## bus
| name | vn_kv | type | zone | in_service
0 | bus_LV_6643-35_0_6_node_0 | 0.4 | n |  | TRUE
1 | bus_LV_6643-35_0_6_node_1 | 0.4 | n |  | TRUE
2 | bus_LV_6643-35_0_6_node_2 | 0.4 | n |  | TRUE
3 | bus_LV_6643-35_0_6_node_7 | 0.4 | n |  | TRUE
4 | bus_LV_6643-35_0_6_node_33 | 0.4 | n |  | TRUE
5 | bus_LV_6643-35_0_6_node_3 | 0.4 | n |  | TRUE
6 | bus_LV_6643-35_0_6_node_50 | 0.4 | n |  | TRUE
7 | bus_LV_6643-35_0_6_node_47 | 0.4 | n |  | TRUE
8 | bus_LV_6643-35_0_6_node_4 | 0.4 | n |  | TRUE
9 | bus_LV_6643-35_0_6_node_53 | 0.4 | n |  | TRUE
10 | bus_LV_6643-35_0_6_node_54 | 0.4 | n |  | TRUE
11 | bus_LV_6643-35_0_6_node_52 | 0.4 | n |  | TRUE
12 | bus_LV_6643-35_0_6_node_5 | 0.4 | n |  | TRUE
13 | bus_LV_6643-35_0_6_node_66 | 0.4 | n |  | TRUE
14 | bus_LV_6643-35_0_6_node_51 | 0.4 | n |  | TRUE
15 | bus_LV_6643-35_0_6_node_9 | 0.4 | n |  | TRUE
16 | bus_LV_6643-35_0_6_node_146 | 0.4 | n |  | TRUE
17 | bus_LV_6643-35_0_6_node_16 | 0.4 | n |  | TRUE
18 | bus_LV_6643-35_0_6_node_109 | 0.4 | n |  | TRUE
19 | bus_LV_6643-35_0_6_node_10 | 0.4 | n |  | TRUE
20 | bus_LV_6643-35_0_6_node_77 | 0.4 | n |  | TRUE
21 | bus_LV_6643-35_0_6_node_11 | 0.4 | n |  | TRUE
22 | bus_LV_6643-35_0_6_node_74 | 0.4 | n |  | TRUE
23 | bus_LV_6643-35_0_6_node_12 | 0.4 | n |  | TRUE
24 | bus_LV_6643-35_0_6_node_108 | 0.4 | n |  | TRUE
25 | bus_LV_6643-35_0_6_node_105 | 0.4 | n |  | TRUE
26 | bus_LV_6643-35_0_6_node_110 | 0.4 | n |  | TRUE
27 | bus_LV_6643-35_0_6_node_13 | 0.4 | n |  | TRUE
28 | bus_LV_6643-35_0_6_node_63 | 0.4 | n |  | TRUE
29 | bus_LV_6643-35_0_6_node_79 | 0.4 | n |  | TRUE
30 | bus_LV_6643-35_0_6_node_14 | 0.4 | n |  | TRUE
31 | bus_LV_6643-35_0_6_node_239 | 0.4 | n |  | TRUE
32 | bus_LV_6643-35_0_6_node_28 | 0.4 | n |  | TRUE
33 | bus_LV_6643-35_0_6_node_15 | 0.4 | n |  | TRUE
34 | bus_LV_6643-35_0_6_node_145 | 0.4 | n |  | TRUE
35 | bus_LV_6643-35_0_6_node_153 | 0.4 | n |  | TRUE
36 | bus_LV_6643-35_0_6_node_17 | 0.4 | n |  | TRUE
37 | bus_LV_6643-35_0_6_node_115 | 0.4 | n |  | TRUE
38 | bus_LV_6643-35_0_6_node_88 | 0.4 | n |  | TRUE
39 | bus_LV_6643-35_0_6_node_18 | 0.4 | n |  | TRUE
40 | bus_LV_6643-35_0_6_node_207 | 0.4 | n |  | TRUE
41 | bus_LV_6643-35_0_6_node_23 | 0.4 | n |  | TRUE
42 | bus_LV_6643-35_0_6_node_22 | 0.4 | n |  | TRUE
43 | bus_LV_6643-35_0_6_node_19 | 0.4 | n |  | TRUE
44 | bus_LV_6643-35_0_6_node_219 | 0.4 | n |  | TRUE
45 | bus_LV_6643-35_0_6_node_217 | 0.4 | n |  | TRUE
46 | bus_LV_6643-35_0_6_node_20 | 0.4 | n |  | TRUE
47 | bus_LV_6643-35_0_6_node_220 | 0.4 | n |  | TRUE
48 | bus_LV_6643-35_0_6_node_21 | 0.4 | n |  | TRUE
49 | bus_LV_6643-35_0_6_node_226 | 0.4 | n |  | TRUE
50 | bus_LV_6643-35_0_6_node_205 | 0.4 | n |  | TRUE
51 | bus_LV_6643-35_0_6_node_227 | 0.4 | n |  | TRUE
52 | bus_LV_6643-35_0_6_node_224 | 0.4 | n |  | TRUE
53 | bus_LV_6643-35_0_6_node_24 | 0.4 | n |  | TRUE
54 | bus_LV_6643-35_0_6_node_116 | 0.4 | n |  | TRUE
55 | bus_LV_6643-35_0_6_node_25 | 0.4 | n |  | TRUE
56 | bus_LV_6643-35_0_6_node_30 | 0.4 | n |  | TRUE
57 | bus_LV_6643-35_0_6_node_29 | 0.4 | n |  | TRUE
58 | bus_LV_6643-35_0_6_node_27 | 0.4 | n |  | TRUE
59 | bus_LV_6643-35_0_6_node_123 | 0.4 | n |  | TRUE
60 | bus_LV_6643-35_0_6_node_160 | 0.4 | n |  | TRUE
61 | bus_LV_6643-35_0_6_node_158 | 0.4 | n |  | TRUE
62 | bus_LV_6643-35_0_6_node_242 | 0.4 | n |  | TRUE
63 | bus_LV_6643-35_0_6_node_231 | 0.4 | n |  | TRUE
64 | bus_LV_6643-35_0_6_node_31 | 0.4 | n |  | TRUE
65 | bus_LV_6643-35_0_6_node_189 | 0.4 | n |  | TRUE
66 | bus_LV_6643-35_0_6_node_188 | 0.4 | n |  | TRUE
67 | bus_LV_6643-35_0_6_node_43 | 0.4 | n |  | TRUE
68 | bus_LV_6643-35_0_6_node_41 | 0.4 | n |  | TRUE
69 | bus_LV_6643-35_0_6_node_151 | 0.4 | n |  | TRUE
70 | bus_LV_6643-35_0_6_node_185 | 0.4 | n |  | TRUE
71 | bus_LV_6643-35_0_6_node_184 | 0.4 | n |  | TRUE
72 | bus_LV_6643-35_0_6_node_65 | 0.4 | n |  | TRUE
73 | bus_LV_6643-35_0_6_node_45 | 0.4 | n |  | TRUE
74 | bus_LV_6643-35_0_6_node_46 | 0.4 | n |  | TRUE
75 | bus_LV_6643-35_0_6_node_44 | 0.4 | n |  | TRUE
76 | bus_LV_6643-35_0_6_node_34 | 0.4 | n |  | TRUE
77 | bus_LV_6643-35_0_6_node_35 | 0.4 | n |  | TRUE
78 | bus_LV_6643-35_0_6_node_165 | 0.4 | n |  | TRUE
79 | bus_LV_6643-35_0_6_node_60 | 0.4 | n |  | TRUE
80 | bus_LV_6643-35_0_6_node_75 | 0.4 | n |  | TRUE
81 | bus_LV_6643-35_0_6_node_111 | 0.4 | n |  | TRUE
82 | bus_LV_6643-35_0_6_node_106 | 0.4 | n |  | TRUE
83 | bus_LV_6643-35_0_6_node_140 | 0.4 | n |  | TRUE
84 | bus_LV_6643-35_0_6_node_62 | 0.4 | n |  | TRUE
85 | bus_LV_6643-35_0_6_node_143 | 0.4 | n |  | TRUE
86 | bus_LV_6643-35_0_6_node_78 | 0.4 | n |  | TRUE
87 | bus_LV_6643-35_0_6_node_76 | 0.4 | n |  | TRUE
88 | bus_LV_6643-35_0_6_node_166 | 0.4 | n |  | TRUE
89 | bus_LV_6643-35_0_6_node_73 | 0.4 | n |  | TRUE
90 | bus_LV_6643-35_0_6_node_230 | 0.4 | n |  | TRUE
91 | bus_LV_6643-35_0_6_node_114 | 0.4 | n |  | TRUE
92 | bus_LV_6643-35_0_6_node_208 | 0.4 | n |  | TRUE
93 | bus_LV_6643-35_0_6_node_221 | 0.4 | n |  | TRUE
94 | bus_LV_6643-35_0_6_node_218 | 0.4 | n |  | TRUE
95 | bus_LV_6643-35_0_6_node_225 | 0.4 | n |  | TRUE
96 | bus_LV_6643-35_0_6_node_206 | 0.4 | n |  | TRUE
97 | bus_LV_6643-35_0_6_node_117 | 0.4 | n |  | TRUE
98 | bus_LV_6643-35_0_6_node_122 | 0.4 | n |  | TRUE
99 | bus_LV_6643-35_0_6_node_159 | 0.4 | n |  | TRUE
100 | bus_LV_6643-35_0_6_node_235 | 0.4 | n |  | TRUE
101 | bus_LV_6643-35_0_6_node_222 | 0.4 | n |  | TRUE
102 | bus_LV_6643-35_0_6_node_84 | 0.4 | n |  | TRUE
103 | bus_LV_6643-35_0_6_node_39 | 0.4 | n |  | TRUE
104 | bus_LV_6643-35_0_6_node_38 | 0.4 | n |  | TRUE
105 | bus_LV_6643-35_0_6_node_40 | 0.4 | n |  | TRUE
106 | bus_LV_6643-35_0_6_node_42 | 0.4 | n |  | TRUE
107 | bus_LV_6643-35_0_6_node_70 | 0.4 | n |  | TRUE
108 | bus_LV_6643-35_0_6_node_71 | 0.4 | n |  | TRUE
109 | bus_LV_6643-35_0_6_node_118 | 0.4 | n |  | TRUE
110 | bus_LV_6643-35_0_6_node_48 | 0.4 | n |  | TRUE
111 | bus_LV_6643-35_0_6_node_49 | 0.4 | n |  | TRUE
112 | bus_LV_6643-35_0_6_node_64 | 0.4 | n |  | TRUE
113 | bus_LV_6643-35_0_6_node_67 | 0.4 | n |  | TRUE
114 | bus_LV_6643-35_0_6_node_68 | 0.4 | n |  | TRUE
115 | bus_LV_6643-35_0_6_node_149 | 0.4 | n |  | TRUE
116 | bus_LV_6643-35_0_6_node_186 | 0.4 | n |  | TRUE
117 | bus_LV_6643-35_0_6_node_176 | 0.4 | n |  | TRUE
118 | bus_LV_6643-35_0_6_node_55 | 0.4 | n |  | TRUE
119 | bus_LV_6643-35_0_6_node_56 | 0.4 | n |  | TRUE
120 | bus_LV_6643-35_0_6_node_57 | 0.4 | n |  | TRUE
121 | bus_LV_6643-35_0_6_node_58 | 0.4 | n |  | TRUE
122 | bus_LV_6643-35_0_6_node_59 | 0.4 | n |  | TRUE
123 | bus_LV_6643-35_0_6_node_61 | 0.4 | n |  | TRUE
124 | bus_LV_6643-35_0_6_node_69 | 0.4 | n |  | TRUE
125 | bus_LV_6643-35_0_6_node_214 | 0.4 | n |  | TRUE
126 | bus_LV_6643-35_0_6_node_72 | 0.4 | n |  | TRUE
127 | bus_LV_6643-35_0_6_node_80 | 0.4 | n |  | TRUE
128 | bus_LV_6643-35_0_6_node_81 | 0.4 | n |  | TRUE
129 | bus_LV_6643-35_0_6_node_85 | 0.4 | n |  | TRUE
130 | bus_LV_6643-35_0_6_node_90 | 0.4 | n |  | TRUE
131 | bus_LV_6643-35_0_6_node_82 | 0.4 | n |  | TRUE
132 | bus_LV_6643-35_0_6_node_91 | 0.4 | n |  | TRUE
133 | bus_LV_6643-35_0_6_node_92 | 0.4 | n |  | TRUE
134 | bus_LV_6643-35_0_6_node_93 | 0.4 | n |  | TRUE
135 | bus_LV_6643-35_0_6_node_83 | 0.4 | n |  | TRUE
136 | bus_LV_6643-35_0_6_node_134 | 0.4 | n |  | TRUE
137 | bus_LV_6643-35_0_6_node_198 | 0.4 | n |  | TRUE
138 | bus_LV_6643-35_0_6_node_190 | 0.4 | n |  | TRUE
139 | bus_LV_6643-35_0_6_node_86 | 0.4 | n |  | TRUE
140 | bus_LV_6643-35_0_6_node_87 | 0.4 | n |  | TRUE
141 | bus_LV_6643-35_0_6_node_89 | 0.4 | n |  | TRUE
142 | bus_LV_6643-35_0_6_node_104 | 0.4 | n |  | TRUE
143 | bus_LV_6643-35_0_6_node_126 | 0.4 | n |  | TRUE
144 | bus_LV_6643-35_0_6_node_127 | 0.4 | n |  | TRUE
145 | bus_LV_6643-35_0_6_node_169 | 0.4 | n |  | TRUE
146 | bus_LV_6643-35_0_6_node_167 | 0.4 | n |  | TRUE
147 | bus_LV_6643-35_0_6_node_94 | 0.4 | n |  | TRUE
148 | bus_LV_6643-35_0_6_node_95 | 0.4 | n |  | TRUE
149 | bus_LV_6643-35_0_6_node_96 | 0.4 | n |  | TRUE
150 | bus_LV_6643-35_0_6_node_135 | 0.4 | n |  | TRUE
151 | bus_LV_6643-35_0_6_node_191 | 0.4 | n |  | TRUE
152 | bus_LV_6643-35_0_6_node_101 | 0.4 | n |  | TRUE
153 | bus_LV_6643-35_0_6_node_161 | 0.4 | n |  | TRUE
154 | bus_LV_6643-35_0_6_node_168 | 0.4 | n |  | TRUE
155 | bus_LV_6643-35_0_6_node_203 | 0.4 | n |  | TRUE
156 | bus_LV_6643-35_0_6_node_211 | 0.4 | n |  | TRUE
157 | bus_LV_6643-35_0_6_node_233 | 0.4 | n |  | TRUE
158 | bus_LV_6643-35_0_6_node_201 | 0.4 | n |  | TRUE
159 | bus_LV_6643-35_0_6_node_212 | 0.4 | n |  | TRUE
160 | bus_LV_6643-35_0_6_node_97 | 0.4 | n |  | TRUE
161 | bus_LV_6643-35_0_6_node_98 | 0.4 | n |  | TRUE
162 | bus_LV_6643-35_0_6_node_99 | 0.4 | n |  | TRUE
163 | bus_LV_6643-35_0_6_node_100 | 0.4 | n |  | TRUE
164 | bus_LV_6643-35_0_6_node_102 | 0.4 | n |  | TRUE
165 | bus_LV_6643-35_0_6_node_103 | 0.4 | n |  | TRUE
166 | bus_LV_6643-35_0_6_node_112 | 0.4 | n |  | TRUE
167 | bus_LV_6643-35_0_6_node_125 | 0.4 | n |  | TRUE
168 | bus_LV_6643-35_0_6_node_113 | 0.4 | n |  | TRUE
169 | bus_LV_6643-35_0_6_node_124 | 0.4 | n |  | TRUE
170 | bus_LV_6643-35_0_6_node_144 | 0.4 | n |  | TRUE
171 | bus_LV_6643-35_0_6_node_182 | 0.4 | n |  | TRUE
172 | bus_LV_6643-35_0_6_node_183 | 0.4 | n |  | TRUE
173 | bus_LV_6643-35_0_6_node_107 | 0.4 | n |  | TRUE
174 | bus_LV_6643-35_0_6_node_234 | 0.4 | n |  | TRUE
175 | bus_LV_6643-35_0_6_node_141 | 0.4 | n |  | TRUE
176 | bus_LV_6643-35_0_6_node_154 | 0.4 | n |  | TRUE
177 | bus_LV_6643-35_0_6_node_155 | 0.4 | n |  | TRUE
178 | bus_LV_6643-35_0_6_node_156 | 0.4 | n |  | TRUE
179 | bus_LV_6643-35_0_6_node_157 | 0.4 | n |  | TRUE
180 | bus_LV_6643-35_0_6_node_119 | 0.4 | n |  | TRUE
181 | bus_LV_6643-35_0_6_node_120 | 0.4 | n |  | TRUE
182 | bus_LV_6643-35_0_6_node_121 | 0.4 | n |  | TRUE
183 | bus_LV_6643-35_0_6_node_181 | 0.4 | n |  | TRUE
184 | bus_LV_6643-35_0_6_node_162 | 0.4 | n |  | TRUE
185 | bus_LV_6643-35_0_6_node_128 | 0.4 | n |  | TRUE
186 | bus_LV_6643-35_0_6_node_129 | 0.4 | n |  | TRUE
187 | bus_LV_6643-35_0_6_node_130 | 0.4 | n |  | TRUE
188 | bus_LV_6643-35_0_6_node_131 | 0.4 | n |  | TRUE
189 | bus_LV_6643-35_0_6_node_132 | 0.4 | n |  | TRUE
190 | bus_LV_6643-35_0_6_node_138 | 0.4 | n |  | TRUE
191 | bus_LV_6643-35_0_6_node_139 | 0.4 | n |  | TRUE
192 | bus_LV_6643-35_0_6_node_133 | 0.4 | n |  | TRUE
193 | bus_LV_6643-35_0_6_node_192 | 0.4 | n |  | TRUE
194 | bus_LV_6643-35_0_6_node_195 | 0.4 | n |  | TRUE
195 | bus_LV_6643-35_0_6_node_136 | 0.4 | n |  | TRUE
196 | bus_LV_6643-35_0_6_node_193 | 0.4 | n |  | TRUE
197 | bus_LV_6643-35_0_6_node_137 | 0.4 | n |  | TRUE
198 | bus_LV_6643-35_0_6_node_232 | 0.4 | n |  | TRUE
199 | bus_LV_6643-35_0_6_node_197 | 0.4 | n |  | TRUE
200 | bus_LV_6643-35_0_6_node_194 | 0.4 | n |  | TRUE
201 | bus_LV_6643-35_0_6_node_196 | 0.4 | n |  | TRUE
202 | bus_LV_6643-35_0_6_node_142 | 0.4 | n |  | TRUE
203 | bus_LV_6643-35_0_6_node_147 | 0.4 | n |  | TRUE
204 | bus_LV_6643-35_0_6_node_148 | 0.4 | n |  | TRUE
205 | bus_LV_6643-35_0_6_node_150 | 0.4 | n |  | TRUE
206 | bus_LV_6643-35_0_6_node_152 | 0.4 | n |  | TRUE
207 | bus_LV_6643-35_0_6_node_180 | 0.4 | n |  | TRUE
208 | bus_LV_6643-35_0_6_node_237 | 0.4 | n |  | TRUE
209 | bus_LV_6643-35_0_6_node_178 | 0.4 | n |  | TRUE
210 | bus_LV_6643-35_0_6_node_238 | 0.4 | n |  | TRUE
211 | bus_LV_6643-35_0_6_node_163 | 0.4 | n |  | TRUE
212 | bus_LV_6643-35_0_6_node_164 | 0.4 | n |  | TRUE
213 | bus_LV_6643-35_0_6_node_187 | 0.4 | n |  | TRUE
214 | bus_LV_6643-35_0_6_node_170 | 0.4 | n |  | TRUE
215 | bus_LV_6643-35_0_6_node_171 | 0.4 | n |  | TRUE
216 | bus_LV_6643-35_0_6_node_173 | 0.4 | n |  | TRUE
217 | bus_LV_6643-35_0_6_node_172 | 0.4 | n |  | TRUE
218 | bus_LV_6643-35_0_6_node_174 | 0.4 | n |  | TRUE
219 | bus_LV_6643-35_0_6_node_175 | 0.4 | n |  | TRUE
220 | bus_LV_6643-35_0_6_node_177 | 0.4 | n |  | TRUE
221 | bus_LV_6643-35_0_6_node_179 | 0.4 | n |  | TRUE
222 | bus_LV_6643-35_0_6_node_210 | 0.4 | n |  | TRUE
223 | bus_LV_6643-35_0_6_node_209 | 0.4 | n |  | TRUE
224 | bus_LV_6643-35_0_6_node_223 | 0.4 | n |  | TRUE
225 | bus_LV_6643-35_0_6_node_213 | 0.4 | n |  | TRUE
226 | bus_LV_6643-35_0_6_node_200 | 0.4 | n |  | TRUE
227 | bus_LV_6643-35_0_6_node_202 | 0.4 | n |  | TRUE
228 | bus_LV_6643-35_0_6_node_204 | 0.4 | n |  | TRUE
229 | bus_LV_6643-35_0_6_node_228 | 0.4 | n |  | TRUE
230 | bus_LV_6643-35_0_6_node_229 | 0.4 | n |  | TRUE
231 | bus_LV_6643-35_0_6_node_236 | 0.4 | n |  | TRUE
232 | bus_LV_6643-35_0_6_node_240 | 0.4 | n |  | TRUE
233 | bus_MV_667_0_node_32 | 20 | n |  | TRUE

## load
| name | bus | p_mw | q_mvar | const_z_percent | const_i_percent | sn_mva | scaling | in_service | type
0 | LV_6643-35_0_6_load_0 | 0 | 0.003356 | 0.0008411 | 0 | 0 |  | 1 | TRUE | wye
1 | LV_6643-35_0_6_load_2 | 2 | 0.0036817 | 0.00092273 | 0 | 0 |  | 1 | TRUE | wye
2 | LV_6643-35_0_6_load_33 | 4 | 0.0027517 | 0.00068963 | 0 | 0 |  | 1 | TRUE | wye
3 | LV_6643-35_0_6_load_50 | 6 | 0.0080033 | 0.0020058 | 0 | 0 |  | 1 | TRUE | wye
4 | LV_6643-35_0_6_load_53 | 9 | 0.0013767 | 0.00034503 | 0 | 0 |  | 1 | TRUE | wye
5 | LV_6643-35_0_6_load_52 | 11 | 0.0032973 | 0.00082639 | 0 | 0 |  | 1 | TRUE | wye
6 | LV_6643-35_0_6_load_51 | 14 | 0.0014769 | 0.00037014 | 0 | 0 |  | 1 | TRUE | wye
7 | LV_6643-35_0_6_load_109 | 18 | 0.0076438 | 0.0019157 | 0 | 0 |  | 1 | TRUE | wye
8 | LV_6643-35_0_6_load_74 | 22 | 0.0018566 | 0.00046531 | 0 | 0 |  | 1 | TRUE | wye
9 | LV_6643-35_0_6_load_108 | 24 | 0.0033372 | 0.00083637 | 0 | 0 |  | 1 | TRUE | wye
10 | LV_6643-35_0_6_load_105 | 25 | 0.0018915 | 0.00047405 | 0 | 0 |  | 1 | TRUE | wye
11 | LV_6643-35_0_6_load_110 | 26 | 0.0013015 | 0.00032619 | 0 | 0 |  | 1 | TRUE | wye
12 | LV_6643-35_0_6_load_63 | 28 | 0.0013717 | 0.00034378 | 0 | 0 |  | 1 | TRUE | wye
13 | LV_6643-35_0_6_load_79 | 29 | 0.0029607 | 0.00074202 | 0 | 0 |  | 1 | TRUE | wye
14 | LV_6643-35_0_6_load_239 | 31 | 0.0023392 | 0.00058626 | 0 | 0 |  | 1 | TRUE | wye
15 | LV_6643-35_0_6_load_145 | 34 | 0.00073239 | 0.00018355 | 0 | 0 |  | 1 | TRUE | wye
16 | LV_6643-35_0_6_load_115 | 37 | 0.0015998 | 0.00040094 | 0 | 0 |  | 1 | TRUE | wye
17 | LV_6643-35_0_6_load_207 | 40 | 0.00039662 | 9.9403e-05 | 0 | 0 |  | 1 | TRUE | wye
18 | LV_6643-35_0_6_load_219 | 44 | 0.0013678 | 0.0003428 | 0 | 0 |  | 1 | TRUE | wye
19 | LV_6643-35_0_6_load_217 | 45 | 0.0015745 | 0.0003946 | 0 | 0 |  | 1 | TRUE | wye
20 | LV_6643-35_0_6_load_220 | 47 | 0.0015414 | 0.00038631 | 0 | 0 |  | 1 | TRUE | wye
21 | LV_6643-35_0_6_load_226 | 49 | 0.0005671 | 0.00014213 | 0 | 0 |  | 1 | TRUE | wye
22 | LV_6643-35_0_6_load_205 | 50 | 0.00099892 | 0.00025035 | 0 | 0 |  | 1 | TRUE | wye
23 | LV_6643-35_0_6_load_227 | 51 | 0.0026449 | 0.00066287 | 0 | 0 |  | 1 | TRUE | wye
24 | LV_6643-35_0_6_load_224 | 52 | 0.0010508 | 0.00026335 | 0 | 0 |  | 1 | TRUE | wye
25 | LV_6643-35_0_6_load_116 | 54 | 0.0013004 | 0.00032592 | 0 | 0 |  | 1 | TRUE | wye
26 | LV_6643-35_0_6_load_123 | 59 | 0.0006845 | 0.00017155 | 0 | 0 |  | 1 | TRUE | wye
27 | LV_6643-35_0_6_load_160 | 60 | 0.0010353 | 0.00025946 | 0 | 0 |  | 1 | TRUE | wye
28 | LV_6643-35_0_6_load_158 | 61 | 0.0010777 | 0.00027009 | 0 | 0 |  | 1 | TRUE | wye
29 | LV_6643-35_0_6_load_242 | 62 | 0.023271 | 0.0058322 | 0 | 0 |  | 1 | TRUE | wye
30 | LV_6643-35_0_6_load_231 | 63 | 0.068883 | 0.017264 | 0 | 0 |  | 1 | TRUE | wye
31 | LV_6643-35_0_6_load_188 | 66 | 0.0048764 | 0.0012221 | 0 | 0 |  | 1 | TRUE | wye
32 | LV_6643-35_0_6_load_43 | 67 | 0.00090826 | 0.00022763 | 0 | 0 |  | 1 | TRUE | wye
33 | LV_6643-35_0_6_load_41 | 68 | 0.0018137 | 0.00045457 | 0 | 0 |  | 1 | TRUE | wye
34 | LV_6643-35_0_6_load_151 | 69 | 0.00086169 | 0.00021596 | 0 | 0 |  | 1 | TRUE | wye
35 | LV_6643-35_0_6_load_185 | 70 | 0.00053886 | 0.00013505 | 0 | 0 |  | 1 | TRUE | wye
36 | LV_6643-35_0_6_load_184 | 71 | 0.0014038 | 0.00035182 | 0 | 0 |  | 1 | TRUE | wye
37 | LV_6643-35_0_6_load_65 | 72 | 0.0061098 | 0.0015313 | 0 | 0 |  | 1 | TRUE | wye
38 | LV_6643-35_0_6_load_46 | 74 | 0.0012334 | 0.00030912 | 0 | 0 |  | 1 | TRUE | wye
39 | LV_6643-35_0_6_load_44 | 75 | 0.0012329 | 0.00030899 | 0 | 0 |  | 1 | TRUE | wye
40 | LV_6643-35_0_6_load_34 | 76 | 0.0017412 | 0.00043638 | 0 | 0 |  | 1 | TRUE | wye
41 | LV_6643-35_0_6_load_165 | 78 | 0.00049612 | 0.00012434 | 0 | 0 |  | 1 | TRUE | wye
42 | LV_6643-35_0_6_load_60 | 79 | 0.00087701 | 0.0002198 | 0 | 0 |  | 1 | TRUE | wye
43 | LV_6643-35_0_6_load_75 | 80 | 0.0022109 | 0.0005541 | 0 | 0 |  | 1 | TRUE | wye
44 | LV_6643-35_0_6_load_111 | 81 | 0.0033359 | 0.00083606 | 0 | 0 |  | 1 | TRUE | wye
45 | LV_6643-35_0_6_load_106 | 82 | 0.00092642 | 0.00023218 | 0 | 0 |  | 1 | TRUE | wye
46 | LV_6643-35_0_6_load_140 | 83 | 0.00085421 | 0.00021408 | 0 | 0 |  | 1 | TRUE | wye
47 | LV_6643-35_0_6_load_62 | 84 | 0.0065458 | 0.0016405 | 0 | 0 |  | 1 | TRUE | wye
48 | LV_6643-35_0_6_load_143 | 85 | 0.00075937 | 0.00019032 | 0 | 0 |  | 1 | TRUE | wye
49 | LV_6643-35_0_6_load_78 | 86 | 0.0011697 | 0.00029316 | 0 | 0 |  | 1 | TRUE | wye
50 | LV_6643-35_0_6_load_76 | 87 | 0.0013867 | 0.00034754 | 0 | 0 |  | 1 | TRUE | wye
51 | LV_6643-35_0_6_load_166 | 88 | 0.0015707 | 0.00039366 | 0 | 0 |  | 1 | TRUE | wye
52 | LV_6643-35_0_6_load_73 | 89 | 0.0012626 | 0.00031643 | 0 | 0 |  | 1 | TRUE | wye
53 | LV_6643-35_0_6_load_230 | 90 | 0.0014493 | 0.00036323 | 0 | 0 |  | 1 | TRUE | wye
54 | LV_6643-35_0_6_load_114 | 91 | 0.061241 | 0.015348 | 0 | 0 |  | 1 | TRUE | wye
55 | LV_6643-35_0_6_load_208 | 92 | 0.0012838 | 0.00032175 | 0 | 0 |  | 1 | TRUE | wye
56 | LV_6643-35_0_6_load_221 | 93 | 0.0012849 | 0.00032203 | 0 | 0 |  | 1 | TRUE | wye
57 | LV_6643-35_0_6_load_218 | 94 | 0.0014168 | 0.00035508 | 0 | 0 |  | 1 | TRUE | wye
58 | LV_6643-35_0_6_load_225 | 95 | 0.00025254 | 6.3292e-05 | 0 | 0 |  | 1 | TRUE | wye
59 | LV_6643-35_0_6_load_206 | 96 | 0.0021935 | 0.00054974 | 0 | 0 |  | 1 | TRUE | wye
60 | LV_6643-35_0_6_load_117 | 97 | 0.00082207 | 0.00020603 | 0 | 0 |  | 1 | TRUE | wye
61 | LV_6643-35_0_6_load_122 | 98 | 0.00069357 | 0.00017383 | 0 | 0 |  | 1 | TRUE | wye
62 | LV_6643-35_0_6_load_159 | 99 | 0.00082413 | 0.00020655 | 0 | 0 |  | 1 | TRUE | wye
63 | LV_6643-35_0_6_load_222 | 101 | 0.00097193 | 0.00024359 | 0 | 0 |  | 1 | TRUE | wye
64 | LV_6643-35_0_6_load_39 | 103 | 0.006544 | 0.0016401 | 0 | 0 |  | 1 | TRUE | wye
65 | LV_6643-35_0_6_load_70 | 107 | 0.0012158 | 0.0003047 | 0 | 0 |  | 1 | TRUE | wye
66 | LV_6643-35_0_6_load_71 | 108 | 0.0016926 | 0.00042421 | 0 | 0 |  | 1 | TRUE | wye
67 | LV_6643-35_0_6_load_118 | 109 | 0.0010476 | 0.00026255 | 0 | 0 |  | 1 | TRUE | wye
68 | LV_6643-35_0_6_load_49 | 111 | 0.0054117 | 0.0013563 | 0 | 0 |  | 1 | TRUE | wye
69 | LV_6643-35_0_6_load_64 | 112 | 0.0058598 | 0.0014686 | 0 | 0 |  | 1 | TRUE | wye
70 | LV_6643-35_0_6_load_67 | 113 | 0.0045543 | 0.0011414 | 0 | 0 |  | 1 | TRUE | wye
71 | LV_6643-35_0_6_load_149 | 115 | 0.00083873 | 0.0002102 | 0 | 0 |  | 1 | TRUE | wye
72 | LV_6643-35_0_6_load_186 | 116 | 0.00058254 | 0.000146 | 0 | 0 |  | 1 | TRUE | wye
73 | LV_6643-35_0_6_load_176 | 117 | 0.0015624 | 0.00039158 | 0 | 0 |  | 1 | TRUE | wye
74 | LV_6643-35_0_6_load_55 | 118 | 0.0018071 | 0.00045291 | 0 | 0 |  | 1 | TRUE | wye
75 | LV_6643-35_0_6_load_56 | 119 | 0.00091335 | 0.00022891 | 0 | 0 |  | 1 | TRUE | wye
76 | LV_6643-35_0_6_load_57 | 120 | 0.0015703 | 0.00039356 | 0 | 0 |  | 1 | TRUE | wye
77 | LV_6643-35_0_6_load_58 | 121 | 0.00079699 | 0.00019974 | 0 | 0 |  | 1 | TRUE | wye
78 | LV_6643-35_0_6_load_59 | 122 | 0.00064646 | 0.00016202 | 0 | 0 |  | 1 | TRUE | wye
79 | LV_6643-35_0_6_load_61 | 123 | 0.0012334 | 0.00030912 | 0 | 0 |  | 1 | TRUE | wye
80 | LV_6643-35_0_6_load_214 | 125 | 0.00080698 | 0.00020225 | 0 | 0 |  | 1 | TRUE | wye
81 | LV_6643-35_0_6_load_72 | 126 | 0.0013547 | 0.00033952 | 0 | 0 |  | 1 | TRUE | wye
82 | LV_6643-35_0_6_load_80 | 127 | 0.0062874 | 0.0015758 | 0 | 0 |  | 1 | TRUE | wye
83 | LV_6643-35_0_6_load_92 | 133 | 0.0089633 | 0.0022464 | 0 | 0 |  | 1 | TRUE | wye
84 | LV_6643-35_0_6_load_93 | 134 | 0.0034749 | 0.0008709 | 0 | 0 |  | 1 | TRUE | wye
85 | LV_6643-35_0_6_load_198 | 137 | 0.00087672 | 0.00021973 | 0 | 0 |  | 1 | TRUE | wye
86 | LV_6643-35_0_6_load_190 | 138 | 0.00057364 | 0.00014377 | 0 | 0 |  | 1 | TRUE | wye
87 | LV_6643-35_0_6_load_104 | 142 | 0.0005544 | 0.00013895 | 0 | 0 |  | 1 | TRUE | wye
88 | LV_6643-35_0_6_load_126 | 143 | 0.0016875 | 0.00042294 | 0 | 0 |  | 1 | TRUE | wye
89 | LV_6643-35_0_6_load_127 | 144 | 0.00091543 | 0.00022943 | 0 | 0 |  | 1 | TRUE | wye
90 | LV_6643-35_0_6_load_169 | 145 | 0.0072226 | 0.0018101 | 0 | 0 |  | 1 | TRUE | wye
91 | LV_6643-35_0_6_load_167 | 146 | 0.012954 | 0.0032465 | 0 | 0 |  | 1 | TRUE | wye
92 | LV_6643-35_0_6_load_94 | 147 | 0.0020746 | 0.00051994 | 0 | 0 |  | 1 | TRUE | wye
93 | LV_6643-35_0_6_load_95 | 148 | 0.0020129 | 0.00050447 | 0 | 0 |  | 1 | TRUE | wye
94 | LV_6643-35_0_6_load_96 | 149 | 0.0047552 | 0.0011918 | 0 | 0 |  | 1 | TRUE | wye
95 | LV_6643-35_0_6_load_191 | 151 | 0.0006137 | 0.00015381 | 0 | 0 |  | 1 | TRUE | wye
96 | LV_6643-35_0_6_load_161 | 153 | 0.0016562 | 0.00041507 | 0 | 0 |  | 1 | TRUE | wye
97 | LV_6643-35_0_6_load_168 | 154 | 0.01446 | 0.003624 | 0 | 0 |  | 1 | TRUE | wye
98 | LV_6643-35_0_6_load_203 | 155 | 0.0020381 | 0.00051078 | 0 | 0 |  | 1 | TRUE | wye
99 | LV_6643-35_0_6_load_211 | 156 | 0.0020323 | 0.00050935 | 0 | 0 |  | 1 | TRUE | wye
100 | LV_6643-35_0_6_load_233 | 157 | 0.014418 | 0.0036136 | 0 | 0 |  | 1 | TRUE | wye
101 | LV_6643-35_0_6_load_201 | 158 | 0.0021121 | 0.00052935 | 0 | 0 |  | 1 | TRUE | wye
102 | LV_6643-35_0_6_load_212 | 159 | 0.00058213 | 0.0001459 | 0 | 0 |  | 1 | TRUE | wye
103 | LV_6643-35_0_6_load_97 | 160 | 0.0010229 | 0.00025636 | 0 | 0 |  | 1 | TRUE | wye
104 | LV_6643-35_0_6_load_98 | 161 | 0.00070883 | 0.00017765 | 0 | 0 |  | 1 | TRUE | wye
105 | LV_6643-35_0_6_load_99 | 162 | 0.000834 | 0.00020902 | 0 | 0 |  | 1 | TRUE | wye
106 | LV_6643-35_0_6_load_100 | 163 | 0.00040274 | 0.00010094 | 0 | 0 |  | 1 | TRUE | wye
107 | LV_6643-35_0_6_load_102 | 164 | 0.00089455 | 0.0002242 | 0 | 0 |  | 1 | TRUE | wye
108 | LV_6643-35_0_6_load_112 | 166 | 0.00077306 | 0.00019375 | 0 | 0 |  | 1 | TRUE | wye
109 | LV_6643-35_0_6_load_124 | 169 | 0.00081206 | 0.00020352 | 0 | 0 |  | 1 | TRUE | wye
110 | LV_6643-35_0_6_load_144 | 170 | 0.00077598 | 0.00019448 | 0 | 0 |  | 1 | TRUE | wye
111 | LV_6643-35_0_6_load_182 | 171 | 0.00064081 | 0.0001606 | 0 | 0 |  | 1 | TRUE | wye
112 | LV_6643-35_0_6_load_183 | 172 | 0.001059 | 0.00026542 | 0 | 0 |  | 1 | TRUE | wye
113 | LV_6643-35_0_6_load_107 | 173 | 0.0012497 | 0.0003132 | 0 | 0 |  | 1 | TRUE | wye
114 | LV_6643-35_0_6_load_234 | 174 | 0.00097643 | 0.00024472 | 0 | 0 |  | 1 | TRUE | wye
115 | LV_6643-35_0_6_load_141 | 175 | 0.00097021 | 0.00024316 | 0 | 0 |  | 1 | TRUE | wye
116 | LV_6643-35_0_6_load_154 | 176 | 0.00079794 | 0.00019998 | 0 | 0 |  | 1 | TRUE | wye
117 | LV_6643-35_0_6_load_155 | 177 | 0.00067277 | 0.00016861 | 0 | 0 |  | 1 | TRUE | wye
118 | LV_6643-35_0_6_load_156 | 178 | 0.00036912 | 9.2509e-05 | 0 | 0 |  | 1 | TRUE | wye
119 | LV_6643-35_0_6_load_157 | 179 | 0.00067306 | 0.00016869 | 0 | 0 |  | 1 | TRUE | wye
120 | LV_6643-35_0_6_load_119 | 180 | 0.00068482 | 0.00017163 | 0 | 0 |  | 1 | TRUE | wye
121 | LV_6643-35_0_6_load_120 | 181 | 0.00069383 | 0.00017389 | 0 | 0 |  | 1 | TRUE | wye
122 | LV_6643-35_0_6_load_121 | 182 | 0.027175 | 0.0068106 | 0 | 0 |  | 1 | TRUE | wye
123 | LV_6643-35_0_6_load_181 | 183 | 0.00049748 | 0.00012468 | 0 | 0 |  | 1 | TRUE | wye
124 | LV_6643-35_0_6_load_162 | 184 | 0.0023453 | 0.00058779 | 0 | 0 |  | 1 | TRUE | wye
125 | LV_6643-35_0_6_load_128 | 185 | 0.0010044 | 0.00025173 | 0 | 0 |  | 1 | TRUE | wye
126 | LV_6643-35_0_6_load_138 | 190 | 0.00044634 | 0.00011186 | 0 | 0 |  | 1 | TRUE | wye
127 | LV_6643-35_0_6_load_139 | 191 | 0.0062035 | 0.0015547 | 0 | 0 |  | 1 | TRUE | wye
128 | LV_6643-35_0_6_load_192 | 193 | 0.0011134 | 0.00027904 | 0 | 0 |  | 1 | TRUE | wye
129 | LV_6643-35_0_6_load_195 | 194 | 0.0010322 | 0.00025869 | 0 | 0 |  | 1 | TRUE | wye
130 | LV_6643-35_0_6_load_193 | 196 | 0.00036954 | 9.2615e-05 | 0 | 0 |  | 1 | TRUE | wye
131 | LV_6643-35_0_6_load_232 | 198 | 0.011364 | 0.0028481 | 0 | 0 |  | 1 | TRUE | wye
132 | LV_6643-35_0_6_load_197 | 199 | 0.0060332 | 0.0015121 | 0 | 0 |  | 1 | TRUE | wye
133 | LV_6643-35_0_6_load_194 | 200 | 0.00045532 | 0.00011411 | 0 | 0 |  | 1 | TRUE | wye
134 | LV_6643-35_0_6_load_196 | 201 | 0.0060907 | 0.0015265 | 0 | 0 |  | 1 | TRUE | wye
135 | LV_6643-35_0_6_load_142 | 202 | 0.00096518 | 0.0002419 | 0 | 0 |  | 1 | TRUE | wye
136 | LV_6643-35_0_6_load_147 | 203 | 0.0028586 | 0.00071644 | 0 | 0 |  | 1 | TRUE | wye
137 | LV_6643-35_0_6_load_148 | 204 | 0.0013745 | 0.00034447 | 0 | 0 |  | 1 | TRUE | wye
138 | LV_6643-35_0_6_load_150 | 205 | 0.0013575 | 0.00034022 | 0 | 0 |  | 1 | TRUE | wye
139 | LV_6643-35_0_6_load_152 | 206 | 0.0018057 | 0.00045254 | 0 | 0 |  | 1 | TRUE | wye
140 | LV_6643-35_0_6_load_180 | 207 | 0.001016 | 0.00025463 | 0 | 0 |  | 1 | TRUE | wye
141 | LV_6643-35_0_6_load_237 | 208 | 0.00067299 | 0.00016867 | 0 | 0 |  | 1 | TRUE | wye
142 | LV_6643-35_0_6_load_178 | 209 | 0.0004358 | 0.00010922 | 0 | 0 |  | 1 | TRUE | wye
143 | LV_6643-35_0_6_load_238 | 210 | 0.00067304 | 0.00016868 | 0 | 0 |  | 1 | TRUE | wye
144 | LV_6643-35_0_6_load_163 | 211 | 0.0021925 | 0.0005495 | 0 | 0 |  | 1 | TRUE | wye
145 | LV_6643-35_0_6_load_164 | 212 | 0.0012976 | 0.00032522 | 0 | 0 |  | 1 | TRUE | wye
146 | LV_6643-35_0_6_load_187 | 213 | 0.0037437 | 0.00093825 | 0 | 0 |  | 1 | TRUE | wye
147 | LV_6643-35_0_6_load_170 | 214 | 0.0017939 | 0.0004496 | 0 | 0 |  | 1 | TRUE | wye
148 | LV_6643-35_0_6_load_171 | 215 | 0.0010293 | 0.00025797 | 0 | 0 |  | 1 | TRUE | wye
149 | LV_6643-35_0_6_load_173 | 216 | 0.00071227 | 0.00017851 | 0 | 0 |  | 1 | TRUE | wye
150 | LV_6643-35_0_6_load_172 | 217 | 0.005573 | 0.0013967 | 0 | 0 |  | 1 | TRUE | wye
151 | LV_6643-35_0_6_load_174 | 218 | 0.0010732 | 0.00026897 | 0 | 0 |  | 1 | TRUE | wye
152 | LV_6643-35_0_6_load_175 | 219 | 0.0013789 | 0.00034557 | 0 | 0 |  | 1 | TRUE | wye
153 | LV_6643-35_0_6_load_177 | 220 | 0.00061546 | 0.00015425 | 0 | 0 |  | 1 | TRUE | wye
154 | LV_6643-35_0_6_load_179 | 221 | 0.00086579 | 0.00021699 | 0 | 0 |  | 1 | TRUE | wye
155 | LV_6643-35_0_6_load_210 | 222 | 0.00089142 | 0.00022341 | 0 | 0 |  | 1 | TRUE | wye
156 | LV_6643-35_0_6_load_209 | 223 | 0.00069902 | 0.00017519 | 0 | 0 |  | 1 | TRUE | wye
157 | LV_6643-35_0_6_load_223 | 224 | 0.0014164 | 0.00035498 | 0 | 0 |  | 1 | TRUE | wye
158 | LV_6643-35_0_6_load_213 | 225 | 0.00058777 | 0.00014731 | 0 | 0 |  | 1 | TRUE | wye
159 | LV_6643-35_0_6_load_200 | 226 | 0.0020488 | 0.00051348 | 0 | 0 |  | 1 | TRUE | wye
160 | LV_6643-35_0_6_load_202 | 227 | 0.0028521 | 0.0007148 | 0 | 0 |  | 1 | TRUE | wye
161 | LV_6643-35_0_6_load_204 | 228 | 0.0028065 | 0.00070337 | 0 | 0 |  | 1 | TRUE | wye
162 | LV_6643-35_0_6_load_228 | 229 | 0.0016335 | 0.00040939 | 0 | 0 |  | 1 | TRUE | wye
163 | LV_6643-35_0_6_load_229 | 230 | 0.00084249 | 0.00021115 | 0 | 0 |  | 1 | TRUE | wye
164 | LV_6643-35_0_6_load_240 | 232 | 0.018663 | 0.0046775 | 0 | 0 |  | 1 | TRUE | wye

## ext_grid
| name | bus | vm_pu | va_degree | slack_weight | in_service
0 |  | 142 | 1 | 0 | 1 | TRUE

## line
| name | std_type | from_bus | to_bus | length_km | r_ohm_per_km | x_ohm_per_km | c_nf_per_km | g_us_per_km | max_i_ka | df | parallel | type | in_service
0 | LV_6643-35_0_6_line_0 |  | 0 | 1 | 0.063682 | 0.125 | 0.08 | 261 | 0 | 0.364 | 1 | 1 | cs | TRUE
1 | LV_6643-35_0_6_line_1 |  | 1 | 2 | 0.0055645 | 0.125 | 0.08 | 261 | 0 | 0.364 | 1 | 1 | cs | TRUE
2 | LV_6643-35_0_6_line_2 |  | 1 | 3 | 0.025125 | 0.125 | 0.08 | 261 | 0 | 0.364 | 1 | 1 | cs | TRUE
3 | LV_6643-35_0_6_line_3 |  | 2 | 4 | 0.045151 | 0.125 | 0.08 | 261 | 0 | 0.364 | 1 | 1 | cs | TRUE
4 | LV_6643-35_0_6_line_4 |  | 3 | 14 | 0.014878 | 0.125 | 0.08 | 261 | 0 | 0.364 | 1 | 1 | cs | TRUE
5 | LV_6643-35_0_6_line_5 |  | 3 | 12 | 0.027551 | 0.125 | 0.08 | 261 | 0 | 0.364 | 1 | 1 | cs | TRUE
6 | LV_6643-35_0_6_line_6 |  | 4 | 67 | 0.044662 | 0.125 | 0.08 | 261 | 0 | 0.364 | 1 | 1 | cs | TRUE
7 | LV_6643-35_0_6_line_7 |  | 5 | 6 | 0.015669 | 0.125 | 0.08 | 261 | 0 | 0.364 | 1 | 1 | cs | TRUE
8 | LV_6643-35_0_6_line_8 |  | 5 | 7 | 0.013208 | 0.125 | 0.08 | 261 | 0 | 0.364 | 1 | 1 | cs | TRUE
9 | LV_6643-35_0_6_line_9 |  | 7 | 68 | 0.0088898 | 0.125 | 0.08 | 261 | 0 | 0.364 | 1 | 1 | cs | TRUE
10 | LV_6643-35_0_6_line_10 |  | 8 | 9 | 0.011406 | 0.125 | 0.08 | 261 | 0 | 0.364 | 1 | 1 | cs | TRUE
11 | LV_6643-35_0_6_line_11 |  | 8 | 10 | 0.034091 | 0.125 | 0.08 | 261 | 0 | 0.364 | 1 | 1 | cs | TRUE
12 | LV_6643-35_0_6_line_12 |  | 8 | 11 | 0.01684 | 0.125 | 0.08 | 261 | 0 | 0.364 | 1 | 1 | cs | TRUE
13 | LV_6643-35_0_6_line_13 |  | 9 | 69 | 0.016497 | 0.125 | 0.08 | 261 | 0 | 0.364 | 1 | 1 | cs | TRUE
14 | LV_6643-35_0_6_line_14 |  | 10 | 70 | 0.022119 | 0.125 | 0.08 | 261 | 0 | 0.364 | 1 | 1 | cs | TRUE
15 | LV_6643-35_0_6_line_15 |  | 10 | 71 | 0.030061 | 0.125 | 0.08 | 261 | 0 | 0.364 | 1 | 1 | cs | TRUE
16 | LV_6643-35_0_6_line_16 |  | 11 | 14 | 0.03976 | 0.125 | 0.08 | 261 | 0 | 0.364 | 1 | 1 | cs | TRUE
17 | LV_6643-35_0_6_line_17 |  | 12 | 13 | 0.008173 | 0.125 | 0.08 | 261 | 0 | 0.364 | 1 | 2 | cs | TRUE
18 | LV_6643-35_0_6_line_18 |  | 13 | 72 | 0.0095622 | 0.125 | 0.08 | 261 | 0 | 0.364 | 1 | 3 | cs | TRUE
19 | LV_6643-35_0_6_line_19 |  | 15 | 16 | 0.019973 | 0.125 | 0.08 | 261 | 0 | 0.364 | 1 | 3 | cs | TRUE
20 | LV_6643-35_0_6_line_20 |  | 15 | 17 | 0.027763 | 0.125 | 0.08 | 261 | 0 | 0.364 | 1 | 3 | cs | TRUE
21 | LV_6643-35_0_6_line_21 |  | 15 | 18 | 0.020994 | 0.125 | 0.08 | 261 | 0 | 0.364 | 1 | 3 | cs | TRUE
22 | LV_6643-35_0_6_line_22 |  | 16 | 78 | 0.033098 | 0.125 | 0.08 | 261 | 0 | 0.364 | 1 | 3 | cs | TRUE
23 | LV_6643-35_0_6_line_23 |  | 16 | 33 | 0.003864 | 0.125 | 0.08 | 261 | 0 | 0.364 | 1 | 1 | cs | TRUE
24 | LV_6643-35_0_6_line_24 |  | 17 | 35 | 0.003519 | 0.125 | 0.08 | 261 | 0 | 0.364 | 1 | 1 | cs | TRUE
25 | LV_6643-35_0_6_line_25 |  | 17 | 30 | 0.020386 | 0.125 | 0.08 | 261 | 0 | 0.364 | 1 | 3 | cs | TRUE
26 | LV_6643-35_0_6_line_26 |  | 18 | 23 | 0.026469 | 0.125 | 0.08 | 261 | 0 | 0.364 | 1 | 3 | cs | TRUE
27 | LV_6643-35_0_6_line_27 |  | 19 | 20 | 0.009386 | 0.125 | 0.08 | 261 | 0 | 0.364 | 1 | 3 | cs | TRUE
28 | LV_6643-35_0_6_line_28 |  | 19 | 21 | 0.02646 | 0.125 | 0.08 | 261 | 0 | 0.364 | 1 | 3 | cs | TRUE
29 | LV_6643-35_0_6_line_29 |  | 19 | 22 | 0.019206 | 0.125 | 0.08 | 261 | 0 | 0.364 | 1 | 1 | cs | TRUE
30 | LV_6643-35_0_6_line_30 |  | 20 | 29 | 0.033667 | 0.125 | 0.08 | 261 | 0 | 0.364 | 1 | 3 | cs | TRUE
31 | LV_6643-35_0_6_line_31 |  | 20 | 79 | 0.0089816 | 0.125 | 0.08 | 261 | 0 | 0.364 | 1 | 1 | cs | TRUE
32 | LV_6643-35_0_6_line_32 |  | 21 | 23 | 0.024818 | 0.125 | 0.08 | 261 | 0 | 0.364 | 1 | 3 | cs | TRUE
33 | LV_6643-35_0_6_line_33 |  | 21 | 24 | 0.020237 | 0.125 | 0.08 | 261 | 0 | 0.364 | 1 | 1 | cs | TRUE
34 | LV_6643-35_0_6_line_34 |  | 21 | 25 | 0.040034 | 0.125 | 0.08 | 261 | 0 | 0.364 | 1 | 1 | cs | TRUE
35 | LV_6643-35_0_6_line_35 |  | 22 | 80 | 0.028007 | 0.125 | 0.08 | 261 | 0 | 0.364 | 1 | 1 | cs | TRUE
36 | LV_6643-35_0_6_line_36 |  | 23 | 26 | 0.019111 | 0.125 | 0.08 | 261 | 0 | 0.364 | 1 | 1 | cs | TRUE
37 | LV_6643-35_0_6_line_37 |  | 24 | 81 | 0.027842 | 0.125 | 0.08 | 261 | 0 | 0.364 | 1 | 1 | cs | TRUE
38 | LV_6643-35_0_6_line_38 |  | 25 | 82 | 0.026226 | 0.125 | 0.08 | 261 | 0 | 0.364 | 1 | 1 | cs | TRUE
39 | LV_6643-35_0_6_line_39 |  | 26 | 83 | 0.015814 | 0.125 | 0.08 | 261 | 0 | 0.364 | 1 | 1 | cs | TRUE
40 | LV_6643-35_0_6_line_40 |  | 27 | 28 | 0.014749 | 0.125 | 0.08 | 261 | 0 | 0.364 | 1 | 3 | cs | TRUE
41 | LV_6643-35_0_6_line_41 |  | 27 | 29 | 0.020857 | 0.125 | 0.08 | 261 | 0 | 0.364 | 1 | 3 | cs | TRUE
42 | LV_6643-35_0_6_line_42 |  | 28 | 84 | 0.0064324 | 0.125 | 0.08 | 261 | 0 | 0.364 | 1 | 3 | cs | TRUE
43 | LV_6643-35_0_6_line_43 |  | 30 | 31 | 0.005442 | 0.125 | 0.08 | 261 | 0 | 0.364 | 1 | 1 | cs | TRUE
44 | LV_6643-35_0_6_line_44 |  | 30 | 32 | 0.091227 | 0.125 | 0.08 | 261 | 0 | 0.364 | 1 | 3 | cs | TRUE
45 | LV_6643-35_0_6_line_45 |  | 32 | 60 | 0.0076773 | 0.125 | 0.08 | 261 | 0 | 0.364 | 1 | 1 | cs | TRUE
46 | LV_6643-35_0_6_line_46 |  | 32 | 61 | 0.040471 | 0.125 | 0.08 | 261 | 0 | 0.364 | 1 | 1 | cs | TRUE
47 | LV_6643-35_0_6_line_47 |  | 32 | 53 | 0.025994 | 0.125 | 0.08 | 261 | 0 | 0.364 | 1 | 1 | cs | TRUE
48 | LV_6643-35_0_6_line_48 |  | 32 | 58 | 0.046584 | 0.125 | 0.08 | 261 | 0 | 0.364 | 1 | 3 | cs | TRUE
49 | LV_6643-35_0_6_line_49 |  | 33 | 34 | 0.030804 | 0.125 | 0.08 | 261 | 0 | 0.364 | 1 | 1 | cs | TRUE
50 | LV_6643-35_0_6_line_50 |  | 34 | 85 | 0.0018203 | 0.125 | 0.08 | 261 | 0 | 0.364 | 1 | 1 | cs | TRUE
51 | LV_6643-35_0_6_line_51 |  | 35 | 88 | 0.053308 | 0.125 | 0.08 | 261 | 0 | 0.364 | 1 | 1 | cs | TRUE
52 | LV_6643-35_0_6_line_52 |  | 35 | 89 | 0.028447 | 0.125 | 0.08 | 261 | 0 | 0.364 | 1 | 1 | cs | TRUE
53 | LV_6643-35_0_6_line_53 |  | 36 | 37 | 0.080687 | 0.125 | 0.08 | 261 | 0 | 0.364 | 1 | 1 | cs | TRUE
54 | LV_6643-35_0_6_line_54 |  | 36 | 38 | 0.057384 | 0.125 | 0.08 | 261 | 0 | 0.364 | 1 | 1 | cs | TRUE
55 | LV_6643-35_0_6_line_55 |  | 37 | 90 | 0.0097027 | 0.125 | 0.08 | 261 | 0 | 0.364 | 1 | 1 | cs | TRUE
56 | LV_6643-35_0_6_line_56 |  | 38 | 91 | 0.041348 | 0.125 | 0.08 | 261 | 0 | 0.364 | 1 | 1 | cs | TRUE
57 | LV_6643-35_0_6_line_57 |  | 39 | 40 | 0.003671 | 0.125 | 0.08 | 261 | 0 | 0.364 | 1 | 1 | cs | TRUE
58 | LV_6643-35_0_6_line_58 |  | 39 | 41 | 0.012156 | 0.125 | 0.08 | 261 | 0 | 0.364 | 1 | 1 | cs | TRUE
59 | LV_6643-35_0_6_line_59 |  | 39 | 42 | 0.009381 | 0.125 | 0.08 | 261 | 0 | 0.364 | 1 | 1 | cs | TRUE
60 | LV_6643-35_0_6_line_60 |  | 40 | 92 | 0.0093429 | 0.125 | 0.08 | 261 | 0 | 0.364 | 1 | 1 | cs | TRUE
61 | LV_6643-35_0_6_line_61 |  | 41 | 51 | 0.020002 | 0.125 | 0.08 | 261 | 0 | 0.364 | 1 | 1 | cs | TRUE
62 | LV_6643-35_0_6_line_62 |  | 41 | 52 | 0.0012714 | 0.125 | 0.08 | 261 | 0 | 0.364 | 1 | 1 | cs | TRUE
63 | LV_6643-35_0_6_line_63 |  | 42 | 50 | 0.064284 | 0.125 | 0.08 | 261 | 0 | 0.364 | 1 | 1 | cs | TRUE
64 | LV_6643-35_0_6_line_64 |  | 42 | 43 | 0.014783 | 0.125 | 0.08 | 261 | 0 | 0.364 | 1 | 1 | cs | TRUE
65 | LV_6643-35_0_6_line_65 |  | 43 | 44 | 0.011955 | 0.125 | 0.08 | 261 | 0 | 0.364 | 1 | 1 | cs | TRUE
66 | LV_6643-35_0_6_line_66 |  | 43 | 45 | 0.044145 | 0.125 | 0.08 | 261 | 0 | 0.364 | 1 | 1 | cs | TRUE
67 | LV_6643-35_0_6_line_67 |  | 44 | 93 | 0.010435 | 0.125 | 0.08 | 261 | 0 | 0.364 | 1 | 1 | cs | TRUE
68 | LV_6643-35_0_6_line_68 |  | 45 | 94 | 0.00053038 | 0.125 | 0.08 | 261 | 0 | 0.364 | 1 | 1 | cs | TRUE
69 | LV_6643-35_0_6_line_69 |  | 46 | 47 | 0.050674 | 0.125 | 0.08 | 261 | 0 | 0.364 | 1 | 1 | cs | TRUE
70 | LV_6643-35_0_6_line_70 |  | 46 | 48 | 0.052796 | 0.125 | 0.08 | 261 | 0 | 0.364 | 1 | 1 | cs | TRUE
71 | LV_6643-35_0_6_line_71 |  | 48 | 49 | 0.039811 | 0.125 | 0.08 | 261 | 0 | 0.364 | 1 | 1 | cs | TRUE
72 | LV_6643-35_0_6_line_72 |  | 49 | 95 | 0.040129 | 0.125 | 0.08 | 261 | 0 | 0.364 | 1 | 1 | cs | TRUE
73 | LV_6643-35_0_6_line_73 |  | 50 | 96 | 0.039415 | 0.125 | 0.08 | 261 | 0 | 0.364 | 1 | 1 | cs | TRUE
74 | LV_6643-35_0_6_line_74 |  | 52 | 95 | 0.0092193 | 0.125 | 0.08 | 261 | 0 | 0.364 | 1 | 1 | cs | TRUE
75 | LV_6643-35_0_6_line_75 |  | 53 | 54 | 0.024552 | 0.125 | 0.08 | 261 | 0 | 0.364 | 1 | 1 | cs | TRUE
76 | LV_6643-35_0_6_line_76 |  | 54 | 97 | 0.024579 | 0.125 | 0.08 | 261 | 0 | 0.364 | 1 | 1 | cs | TRUE
77 | LV_6643-35_0_6_line_77 |  | 55 | 56 | 0.044 | 0.125 | 0.08 | 261 | 0 | 0.364 | 1 | 1 | cs | TRUE
78 | LV_6643-35_0_6_line_78 |  | 55 | 57 | 0.10338 | 0.125 | 0.08 | 261 | 0 | 0.364 | 1 | 1 | cs | TRUE
79 | LV_6643-35_0_6_line_79 |  | 56 | 63 | 0.10342 | 0.125 | 0.08 | 261 | 0 | 0.364 | 1 | 3 | cs | TRUE
80 | LV_6643-35_0_6_line_80 |  | 56 | 58 | 0.039998 | 0.125 | 0.08 | 261 | 0 | 0.364 | 1 | 3 | cs | TRUE
81 | LV_6643-35_0_6_line_81 |  | 57 | 62 | 0.048315 | 0.125 | 0.08 | 261 | 0 | 0.364 | 1 | 1 | cs | TRUE
82 | LV_6643-35_0_6_line_82 |  | 58 | 59 | 0.014998 | 0.125 | 0.08 | 261 | 0 | 0.364 | 1 | 1 | cs | TRUE
83 | LV_6643-35_0_6_line_83 |  | 59 | 98 | 0.0058748 | 0.125 | 0.08 | 261 | 0 | 0.364 | 1 | 1 | cs | TRUE
84 | LV_6643-35_0_6_line_84 |  | 61 | 99 | 0.025935 | 0.125 | 0.08 | 261 | 0 | 0.364 | 1 | 1 | cs | TRUE
85 | LV_6643-35_0_6_line_85 |  | 63 | 100 | 0.039234 | 0.125 | 0.08 | 261 | 0 | 0.364 | 1 | 2 | cs | TRUE
86 | LV_6643-35_0_6_line_86 |  | 64 | 65 | 0.17089 | 0.125 | 0.08 | 261 | 0 | 0.364 | 1 | 1 | cs | TRUE
87 | LV_6643-35_0_6_line_87 |  | 64 | 66 | 0.15011 | 0.125 | 0.08 | 261 | 0 | 0.364 | 1 | 1 | cs | TRUE
88 | LV_6643-35_0_6_line_88 |  | 65 | 101 | 0.015858 | 0.125 | 0.08 | 261 | 0 | 0.364 | 1 | 1 | cs | TRUE
89 | LV_6643-35_0_6_line_89 |  | 66 | 102 | 0.015975 | 0.125 | 0.08 | 261 | 0 | 0.364 | 1 | 1 | cs | TRUE
90 | LV_6643-35_0_6_line_90 |  | 67 | 75 | 0.025184 | 0.125 | 0.08 | 261 | 0 | 0.364 | 1 | 1 | cs | TRUE
91 | LV_6643-35_0_6_line_91 |  | 68 | 104 | 0.028497 | 0.125 | 0.08 | 261 | 0 | 0.364 | 1 | 1 | cs | TRUE
92 | LV_6643-35_0_6_line_92 |  | 69 | 115 | 0.0026358 | 0.125 | 0.08 | 261 | 0 | 0.364 | 1 | 1 | cs | TRUE
93 | LV_6643-35_0_6_line_93 |  | 70 | 116 | 0.003266 | 0.125 | 0.08 | 261 | 0 | 0.364 | 1 | 1 | cs | TRUE
94 | LV_6643-35_0_6_line_94 |  | 71 | 117 | 0.00019914 | 0.125 | 0.08 | 261 | 0 | 0.364 | 1 | 1 | cs | TRUE
95 | LV_6643-35_0_6_line_95 |  | 72 | 110 | 0.0025938 | 0.125 | 0.08 | 261 | 0 | 0.364 | 1 | 3 | cs | TRUE
96 | LV_6643-35_0_6_line_96 |  | 73 | 74 | 0.012344 | 0.125 | 0.08 | 261 | 0 | 0.364 | 1 | 1 | cs | TRUE
97 | LV_6643-35_0_6_line_97 |  | 73 | 75 | 0.023502 | 0.125 | 0.08 | 261 | 0 | 0.364 | 1 | 1 | cs | TRUE
98 | LV_6643-35_0_6_line_98 |  | 74 | 113 | 0.0083994 | 0.125 | 0.08 | 261 | 0 | 0.364 | 1 | 1 | cs | TRUE
99 | LV_6643-35_0_6_line_99 |  | 76 | 77 | 0.016944 | 0.125 | 0.08 | 261 | 0 | 0.364 | 1 | 1 | cs | TRUE
100 | LV_6643-35_0_6_line_100 |  | 77 | 103 | 0.018368 | 0.125 | 0.08 | 261 | 0 | 0.364 | 1 | 1 | cs | TRUE
101 | LV_6643-35_0_6_line_101 |  | 78 | 171 | 0.0073537 | 0.125 | 0.08 | 261 | 0 | 0.364 | 1 | 3 | cs | TRUE
102 | LV_6643-35_0_6_line_102 |  | 79 | 121 | 0.009843 | 0.125 | 0.08 | 261 | 0 | 0.364 | 1 | 1 | cs | TRUE
103 | LV_6643-35_0_6_line_103 |  | 80 | 87 | 0.021377 | 0.125 | 0.08 | 261 | 0 | 0.364 | 1 | 1 | cs | TRUE
104 | LV_6643-35_0_6_line_104 |  | 81 | 174 | 0.0081939 | 0.125 | 0.08 | 261 | 0 | 0.364 | 1 | 1 | cs | TRUE
105 | LV_6643-35_0_6_line_105 |  | 82 | 173 | 0.023382 | 0.125 | 0.08 | 261 | 0 | 0.364 | 1 | 1 | cs | TRUE
106 | LV_6643-35_0_6_line_106 |  | 83 | 175 | 0.0074584 | 0.125 | 0.08 | 261 | 0 | 0.364 | 1 | 1 | cs | TRUE
107 | LV_6643-35_0_6_line_107 |  | 84 | 106 | 0.0075038 | 0.125 | 0.08 | 261 | 0 | 0.364 | 1 | 3 | cs | TRUE
108 | LV_6643-35_0_6_line_108 |  | 85 | 170 | 0.0031275 | 0.125 | 0.08 | 261 | 0 | 0.364 | 1 | 1 | cs | TRUE
109 | LV_6643-35_0_6_line_109 |  | 86 | 87 | 0.0014339 | 0.125 | 0.08 | 261 | 0 | 0.364 | 1 | 1 | cs | TRUE
110 | LV_6643-35_0_6_line_110 |  | 89 | 126 | 0.014805 | 0.125 | 0.08 | 261 | 0 | 0.364 | 1 | 1 | cs | TRUE
111 | LV_6643-35_0_6_line_111 |  | 91 | 129 | 0.041135 | 0.125 | 0.08 | 261 | 0 | 0.364 | 1 | 1 | cs | TRUE
112 | LV_6643-35_0_6_line_112 |  | 92 | 223 | 0.055001 | 0.125 | 0.08 | 261 | 0 | 0.364 | 1 | 1 | cs | TRUE
113 | LV_6643-35_0_6_line_113 |  | 93 | 229 | 0.004184 | 0.125 | 0.08 | 261 | 0 | 0.364 | 1 | 1 | cs | TRUE
114 | LV_6643-35_0_6_line_114 |  | 97 | 109 | 0.023944 | 0.125 | 0.08 | 261 | 0 | 0.364 | 1 | 1 | cs | TRUE
115 | LV_6643-35_0_6_line_115 |  | 98 | 181 | 0.0072023 | 0.125 | 0.08 | 261 | 0 | 0.364 | 1 | 1 | cs | TRUE
116 | LV_6643-35_0_6_line_116 |  | 100 | 231 | 0.19139 | 0.125 | 0.08 | 261 | 0 | 0.364 | 1 | 1 | cs | TRUE
117 | LV_6643-35_0_6_line_117 |  | 101 | 224 | 0.015572 | 0.125 | 0.08 | 261 | 0 | 0.364 | 1 | 1 | cs | TRUE
118 | LV_6643-35_0_6_line_118 |  | 102 | 138 | 0.027094 | 0.125 | 0.08 | 261 | 0 | 0.364 | 1 | 1 | cs | TRUE
119 | LV_6643-35_0_6_line_119 |  | 102 | 128 | 0.062155 | 0.125 | 0.08 | 261 | 0 | 0.364 | 1 | 1 | cs | TRUE
120 | LV_6643-35_0_6_line_120 |  | 103 | 106 | 0.0087995 | 0.125 | 0.08 | 261 | 0 | 0.364 | 1 | 1 | cs | TRUE
121 | LV_6643-35_0_6_line_121 |  | 104 | 105 | 0.027036 | 0.125 | 0.08 | 261 | 0 | 0.364 | 1 | 1 | cs | TRUE
122 | LV_6643-35_0_6_line_122 |  | 105 | 110 | 0.014792 | 0.125 | 0.08 | 261 | 0 | 0.364 | 1 | 3 | cs | TRUE
123 | LV_6643-35_0_6_line_123 |  | 105 | 111 | 0.010597 | 0.125 | 0.08 | 261 | 0 | 0.364 | 1 | 3 | cs | TRUE
124 | LV_6643-35_0_6_line_124 |  | 106 | 111 | 0.016497 | 0.125 | 0.08 | 261 | 0 | 0.364 | 1 | 3 | cs | TRUE
125 | LV_6643-35_0_6_line_125 |  | 107 | 108 | 0.010175 | 0.125 | 0.08 | 261 | 0 | 0.364 | 1 | 1 | cs | TRUE
126 | LV_6643-35_0_6_line_126 |  | 108 | 126 | 0.027042 | 0.125 | 0.08 | 261 | 0 | 0.364 | 1 | 1 | cs | TRUE
127 | LV_6643-35_0_6_line_127 |  | 110 | 112 | 0.0022464 | 0.125 | 0.08 | 261 | 0 | 0.364 | 1 | 1 | cs | TRUE
128 | LV_6643-35_0_6_line_128 |  | 113 | 114 | 0.024805 | 0.125 | 0.08 | 261 | 0 | 0.364 | 1 | 1 | cs | TRUE
129 | LV_6643-35_0_6_line_129 |  | 114 | 124 | 0.040854 | 0.125 | 0.08 | 261 | 0 | 0.364 | 1 | 1 | cs | TRUE
130 | LV_6643-35_0_6_line_130 |  | 115 | 203 | 0.015299 | 0.125 | 0.08 | 261 | 0 | 0.364 | 1 | 1 | cs | TRUE
131 | LV_6643-35_0_6_line_131 |  | 116 | 222 | 0.019696 | 0.125 | 0.08 | 261 | 0 | 0.364 | 1 | 1 | cs | TRUE
132 | LV_6643-35_0_6_line_132 |  | 117 | 218 | 0.0019594 | 0.125 | 0.08 | 261 | 0 | 0.364 | 1 | 1 | cs | TRUE
133 | LV_6643-35_0_6_line_133 |  | 118 | 119 | 0.016659 | 0.125 | 0.08 | 261 | 0 | 0.364 | 1 | 1 | cs | TRUE
134 | LV_6643-35_0_6_line_134 |  | 118 | 120 | 0.00039035 | 0.125 | 0.08 | 261 | 0 | 0.364 | 1 | 1 | cs | TRUE
135 | LV_6643-35_0_6_line_135 |  | 119 | 121 | 0.0070794 | 0.125 | 0.08 | 261 | 0 | 0.364 | 1 | 1 | cs | TRUE
136 | LV_6643-35_0_6_line_136 |  | 120 | 122 | 0.016939 | 0.125 | 0.08 | 261 | 0 | 0.364 | 1 | 1 | cs | TRUE
137 | LV_6643-35_0_6_line_137 |  | 122 | 123 | 0.0067295 | 0.125 | 0.08 | 261 | 0 | 0.364 | 1 | 1 | cs | TRUE
138 | LV_6643-35_0_6_line_138 |  | 124 | 125 | 0.013882 | 0.125 | 0.08 | 261 | 0 | 0.364 | 1 | 1 | cs | TRUE
139 | LV_6643-35_0_6_line_139 |  | 127 | 128 | 0.078162 | 0.125 | 0.08 | 261 | 0 | 0.364 | 1 | 1 | cs | TRUE
140 | LV_6643-35_0_6_line_140 |  | 128 | 129 | 0.062487 | 0.125 | 0.08 | 261 | 0 | 0.364 | 1 | 1 | cs | TRUE
141 | LV_6643-35_0_6_line_141 |  | 128 | 130 | 0.038138 | 0.125 | 0.08 | 261 | 0 | 0.364 | 1 | 1 | cs | TRUE
142 | LV_6643-35_0_6_line_142 |  | 129 | 139 | 0.032226 | 0.125 | 0.08 | 261 | 0 | 0.364 | 1 | 2 | cs | TRUE
143 | LV_6643-35_0_6_line_143 |  | 130 | 145 | 0.015544 | 0.125 | 0.08 | 261 | 0 | 0.364 | 1 | 1 | cs | TRUE
144 | LV_6643-35_0_6_line_144 |  | 130 | 146 | 0.018056 | 0.125 | 0.08 | 261 | 0 | 0.364 | 1 | 1 | cs | TRUE
145 | LV_6643-35_0_6_line_145 |  | 131 | 132 | 0.004011 | 0.125 | 0.08 | 261 | 0 | 0.364 | 1 | 1 | cs | TRUE
146 | LV_6643-35_0_6_line_146 |  | 131 | 133 | 0.020343 | 0.125 | 0.08 | 261 | 0 | 0.364 | 1 | 1 | cs | TRUE
147 | LV_6643-35_0_6_line_147 |  | 131 | 134 | 0.044852 | 0.125 | 0.08 | 261 | 0 | 0.364 | 1 | 1 | cs | TRUE
148 | LV_6643-35_0_6_line_148 |  | 132 | 147 | 0.025504 | 0.125 | 0.08 | 261 | 0 | 0.364 | 1 | 1 | cs | TRUE
149 | LV_6643-35_0_6_line_149 |  | 132 | 148 | 0.0026492 | 0.125 | 0.08 | 261 | 0 | 0.364 | 1 | 1 | cs | TRUE
150 | LV_6643-35_0_6_line_150 |  | 134 | 149 | 0.017162 | 0.125 | 0.08 | 261 | 0 | 0.364 | 1 | 1 | cs | TRUE
151 | LV_6643-35_0_6_line_151 |  | 135 | 136 | 0.028684 | 0.125 | 0.08 | 261 | 0 | 0.364 | 1 | 1 | cs | TRUE
152 | LV_6643-35_0_6_line_152 |  | 135 | 137 | 0.004396 | 0.125 | 0.08 | 261 | 0 | 0.364 | 1 | 1 | cs | TRUE
153 | LV_6643-35_0_6_line_153 |  | 136 | 150 | 0.029274 | 0.125 | 0.08 | 261 | 0 | 0.364 | 1 | 1 | cs | TRUE
154 | LV_6643-35_0_6_line_154 |  | 137 | 139 | 0.020027 | 0.125 | 0.08 | 261 | 0 | 0.364 | 1 | 1 | cs | TRUE
155 | LV_6643-35_0_6_line_155 |  | 138 | 151 | 0.01022 | 0.125 | 0.08 | 261 | 0 | 0.364 | 1 | 1 | cs | TRUE
156 | LV_6643-35_0_6_line_156 |  | 139 | 140 | 0.026149 | 0.125 | 0.08 | 261 | 0 | 0.364 | 1 | 3 | cs | TRUE
157 | LV_6643-35_0_6_line_157 |  | 140 | 141 | 0.00407 | 0.125 | 0.08 | 261 | 0 | 0.364 | 1 | 1 | cs | TRUE
158 | LV_6643-35_0_6_line_158 |  | 140 | 142 | 0.041221 | 0.125 | 0.08 | 261 | 0 | 0.364 | 1 | 3 | cs | TRUE
159 | LV_6643-35_0_6_line_159 |  | 141 | 143 | 0.032519 | 0.125 | 0.08 | 261 | 0 | 0.364 | 1 | 1 | cs | TRUE
160 | LV_6643-35_0_6_line_160 |  | 141 | 144 | 0.014792 | 0.125 | 0.08 | 261 | 0 | 0.364 | 1 | 1 | cs | TRUE
161 | LV_6643-35_0_6_line_161 |  | 142 | 152 | 0.014517 | 0.125 | 0.08 | 261 | 0 | 0.364 | 1 | 3 | cs | TRUE
162 | LV_6643-35_0_6_line_162 |  | 143 | 153 | 0.01639 | 0.125 | 0.08 | 261 | 0 | 0.364 | 1 | 1 | cs | TRUE
163 | LV_6643-35_0_6_line_163 |  | 146 | 154 | 0.014011 | 0.125 | 0.08 | 261 | 0 | 0.364 | 1 | 1 | cs | TRUE
164 | LV_6643-35_0_6_line_164 |  | 147 | 155 | 0.011396 | 0.125 | 0.08 | 261 | 0 | 0.364 | 1 | 1 | cs | TRUE
165 | LV_6643-35_0_6_line_165 |  | 148 | 156 | 0.011349 | 0.125 | 0.08 | 261 | 0 | 0.364 | 1 | 1 | cs | TRUE
166 | LV_6643-35_0_6_line_166 |  | 149 | 157 | 0.041808 | 0.125 | 0.08 | 261 | 0 | 0.364 | 1 | 1 | cs | TRUE
167 | LV_6643-35_0_6_line_167 |  | 150 | 194 | 0.018018 | 0.125 | 0.08 | 261 | 0 | 0.364 | 1 | 1 | cs | TRUE
168 | LV_6643-35_0_6_line_168 |  | 150 | 192 | 0.029148 | 0.125 | 0.08 | 261 | 0 | 0.364 | 1 | 1 | cs | TRUE
169 | LV_6643-35_0_6_line_169 |  | 151 | 225 | 0.028385 | 0.125 | 0.08 | 261 | 0 | 0.364 | 1 | 1 | cs | TRUE
170 | LV_6643-35_0_6_line_170 |  | 152 | 165 | 0.014163 | 0.125 | 0.08 | 261 | 0 | 0.364 | 1 | 3 | cs | TRUE
171 | LV_6643-35_0_6_line_171 |  | 152 | 162 | 0.038009 | 0.125 | 0.08 | 261 | 0 | 0.364 | 1 | 1 | cs | TRUE
172 | LV_6643-35_0_6_line_172 |  | 153 | 184 | 0.012673 | 0.125 | 0.08 | 261 | 0 | 0.364 | 1 | 1 | cs | TRUE
173 | LV_6643-35_0_6_line_173 |  | 155 | 158 | 0.023828 | 0.125 | 0.08 | 261 | 0 | 0.364 | 1 | 1 | cs | TRUE
174 | LV_6643-35_0_6_line_174 |  | 156 | 159 | 0.026408 | 0.125 | 0.08 | 261 | 0 | 0.364 | 1 | 1 | cs | TRUE
175 | LV_6643-35_0_6_line_175 |  | 158 | 226 | 0.011285 | 0.125 | 0.08 | 261 | 0 | 0.364 | 1 | 1 | cs | TRUE
176 | LV_6643-35_0_6_line_176 |  | 159 | 225 | 0.0088512 | 0.125 | 0.08 | 261 | 0 | 0.364 | 1 | 1 | cs | TRUE
177 | LV_6643-35_0_6_line_177 |  | 160 | 161 | 0.00048771 | 0.125 | 0.08 | 261 | 0 | 0.364 | 1 | 1 | cs | TRUE
178 | LV_6643-35_0_6_line_178 |  | 160 | 162 | 0.014452 | 0.125 | 0.08 | 261 | 0 | 0.364 | 1 | 1 | cs | TRUE
179 | LV_6643-35_0_6_line_179 |  | 161 | 163 | 0.023696 | 0.125 | 0.08 | 261 | 0 | 0.364 | 1 | 1 | cs | TRUE
180 | LV_6643-35_0_6_line_180 |  | 163 | 164 | 0.0049282 | 0.125 | 0.08 | 261 | 0 | 0.364 | 1 | 1 | cs | TRUE
181 | LV_6643-35_0_6_line_181 |  | 164 | 166 | 0.012671 | 0.125 | 0.08 | 261 | 0 | 0.364 | 1 | 1 | cs | TRUE
182 | LV_6643-35_0_6_line_182 |  | 165 | 167 | 0.004957 | 0.125 | 0.08 | 261 | 0 | 0.364 | 1 | 3 | cs | TRUE
183 | LV_6643-35_0_6_line_183 |  | 166 | 168 | 0.014323 | 0.125 | 0.08 | 261 | 0 | 0.364 | 1 | 1 | cs | TRUE
184 | LV_6643-35_0_6_line_184 |  | 167 | 171 | 0.033979 | 0.125 | 0.08 | 261 | 0 | 0.364 | 1 | 3 | cs | TRUE
185 | LV_6643-35_0_6_line_185 |  | 167 | 172 | 0.015597 | 0.125 | 0.08 | 261 | 0 | 0.364 | 1 | 1 | cs | TRUE
186 | LV_6643-35_0_6_line_186 |  | 168 | 176 | 0.0056723 | 0.125 | 0.08 | 261 | 0 | 0.364 | 1 | 1 | cs | TRUE
187 | LV_6643-35_0_6_line_187 |  | 168 | 177 | 0.018344 | 0.125 | 0.08 | 261 | 0 | 0.364 | 1 | 1 | cs | TRUE
188 | LV_6643-35_0_6_line_188 |  | 169 | 170 | 0.0020671 | 0.125 | 0.08 | 261 | 0 | 0.364 | 1 | 1 | cs | TRUE
189 | LV_6643-35_0_6_line_189 |  | 172 | 183 | 0.0032397 | 0.125 | 0.08 | 261 | 0 | 0.364 | 1 | 1 | cs | TRUE
190 | LV_6643-35_0_6_line_190 |  | 175 | 202 | 0.0079243 | 0.125 | 0.08 | 261 | 0 | 0.364 | 1 | 1 | cs | TRUE
191 | LV_6643-35_0_6_line_191 |  | 176 | 178 | 0.016453 | 0.125 | 0.08 | 261 | 0 | 0.364 | 1 | 1 | cs | TRUE
192 | LV_6643-35_0_6_line_192 |  | 177 | 179 | 0.011439 | 0.125 | 0.08 | 261 | 0 | 0.364 | 1 | 1 | cs | TRUE
193 | LV_6643-35_0_6_line_193 |  | 178 | 207 | 5.8675e-05 | 0.125 | 0.08 | 261 | 0 | 0.364 | 1 | 1 | cs | TRUE
194 | LV_6643-35_0_6_line_194 |  | 179 | 208 | 0.01151 | 0.125 | 0.08 | 261 | 0 | 0.364 | 1 | 1 | cs | TRUE
195 | LV_6643-35_0_6_line_195 |  | 180 | 181 | 0.0058222 | 0.125 | 0.08 | 261 | 0 | 0.364 | 1 | 1 | cs | TRUE
196 | LV_6643-35_0_6_line_196 |  | 180 | 182 | 0.011732 | 0.125 | 0.08 | 261 | 0 | 0.364 | 1 | 1 | cs | TRUE
197 | LV_6643-35_0_6_line_197 |  | 183 | 219 | 0.02229 | 0.125 | 0.08 | 261 | 0 | 0.364 | 1 | 1 | cs | TRUE
198 | LV_6643-35_0_6_line_198 |  | 184 | 211 | 0.034769 | 0.125 | 0.08 | 261 | 0 | 0.364 | 1 | 1 | cs | TRUE
199 | LV_6643-35_0_6_line_199 |  | 185 | 186 | 0.0082862 | 0.125 | 0.08 | 261 | 0 | 0.364 | 1 | 1 | cs | TRUE
200 | LV_6643-35_0_6_line_200 |  | 185 | 187 | 0.041997 | 0.125 | 0.08 | 261 | 0 | 0.364 | 1 | 1 | cs | TRUE
201 | LV_6643-35_0_6_line_201 |  | 186 | 188 | 0.031426 | 0.125 | 0.08 | 261 | 0 | 0.364 | 1 | 1 | cs | TRUE
202 | LV_6643-35_0_6_line_202 |  | 187 | 189 | 0.02832 | 0.125 | 0.08 | 261 | 0 | 0.364 | 1 | 1 | cs | TRUE
203 | LV_6643-35_0_6_line_203 |  | 188 | 190 | 0.0091446 | 0.125 | 0.08 | 261 | 0 | 0.364 | 1 | 1 | cs | TRUE
204 | LV_6643-35_0_6_line_204 |  | 189 | 191 | 0.014698 | 0.125 | 0.08 | 261 | 0 | 0.364 | 1 | 1 | cs | TRUE
205 | LV_6643-35_0_6_line_205 |  | 190 | 200 | 0.00087371 | 0.125 | 0.08 | 261 | 0 | 0.364 | 1 | 1 | cs | TRUE
206 | LV_6643-35_0_6_line_206 |  | 191 | 201 | 0.008008 | 0.125 | 0.08 | 261 | 0 | 0.364 | 1 | 1 | cs | TRUE
207 | LV_6643-35_0_6_line_207 |  | 192 | 193 | 0.0085665 | 0.125 | 0.08 | 261 | 0 | 0.364 | 1 | 1 | cs | TRUE
208 | LV_6643-35_0_6_line_208 |  | 193 | 195 | 0.031379 | 0.125 | 0.08 | 261 | 0 | 0.364 | 1 | 1 | cs | TRUE
209 | LV_6643-35_0_6_line_209 |  | 195 | 196 | 0.017849 | 0.125 | 0.08 | 261 | 0 | 0.364 | 1 | 1 | cs | TRUE
210 | LV_6643-35_0_6_line_210 |  | 196 | 200 | 0.0036347 | 0.125 | 0.08 | 261 | 0 | 0.364 | 1 | 1 | cs | TRUE
211 | LV_6643-35_0_6_line_211 |  | 197 | 198 | 0.043305 | 0.125 | 0.08 | 261 | 0 | 0.364 | 1 | 1 | cs | TRUE
212 | LV_6643-35_0_6_line_212 |  | 197 | 199 | 0.0027634 | 0.125 | 0.08 | 261 | 0 | 0.364 | 1 | 1 | cs | TRUE
213 | LV_6643-35_0_6_line_213 |  | 199 | 201 | 0.007926 | 0.125 | 0.08 | 261 | 0 | 0.364 | 1 | 1 | cs | TRUE
214 | LV_6643-35_0_6_line_214 |  | 203 | 204 | 0.031285 | 0.125 | 0.08 | 261 | 0 | 0.364 | 1 | 1 | cs | TRUE
215 | LV_6643-35_0_6_line_215 |  | 204 | 205 | 0.030027 | 0.125 | 0.08 | 261 | 0 | 0.364 | 1 | 1 | cs | TRUE
216 | LV_6643-35_0_6_line_216 |  | 205 | 206 | 0.0021219 | 0.125 | 0.08 | 261 | 0 | 0.364 | 1 | 1 | cs | TRUE
217 | LV_6643-35_0_6_line_217 |  | 207 | 209 | 0.0038508 | 0.125 | 0.08 | 261 | 0 | 0.364 | 1 | 1 | cs | TRUE
218 | LV_6643-35_0_6_line_218 |  | 208 | 210 | 0.011511 | 0.125 | 0.08 | 261 | 0 | 0.364 | 1 | 1 | cs | TRUE
219 | LV_6643-35_0_6_line_219 |  | 209 | 220 | 0.019508 | 0.125 | 0.08 | 261 | 0 | 0.364 | 1 | 1 | cs | TRUE
220 | LV_6643-35_0_6_line_220 |  | 211 | 212 | 0.017493 | 0.125 | 0.08 | 261 | 0 | 0.364 | 1 | 1 | cs | TRUE
221 | LV_6643-35_0_6_line_221 |  | 212 | 213 | 0.013219 | 0.125 | 0.08 | 261 | 0 | 0.364 | 1 | 1 | cs | TRUE
222 | LV_6643-35_0_6_line_222 |  | 214 | 215 | 0.018352 | 0.125 | 0.08 | 261 | 0 | 0.364 | 1 | 1 | cs | TRUE
223 | LV_6643-35_0_6_line_223 |  | 215 | 216 | 0.004059 | 0.125 | 0.08 | 261 | 0 | 0.364 | 1 | 1 | cs | TRUE
224 | LV_6643-35_0_6_line_224 |  | 216 | 219 | 0.010435 | 0.125 | 0.08 | 261 | 0 | 0.364 | 1 | 1 | cs | TRUE
225 | LV_6643-35_0_6_line_225 |  | 217 | 218 | 0.03672 | 0.125 | 0.08 | 261 | 0 | 0.364 | 1 | 1 | cs | TRUE
226 | LV_6643-35_0_6_line_226 |  | 220 | 221 | 0.012621 | 0.125 | 0.08 | 261 | 0 | 0.364 | 1 | 1 | cs | TRUE
227 | LV_6643-35_0_6_line_227 |  | 222 | 223 | 0.0047387 | 0.125 | 0.08 | 261 | 0 | 0.364 | 1 | 1 | cs | TRUE
228 | LV_6643-35_0_6_line_228 |  | 226 | 227 | 0.023497 | 0.125 | 0.08 | 261 | 0 | 0.364 | 1 | 1 | cs | TRUE
229 | LV_6643-35_0_6_line_229 |  | 227 | 228 | 0.0097667 | 0.125 | 0.08 | 261 | 0 | 0.364 | 1 | 1 | cs | TRUE
230 | LV_6643-35_0_6_line_230 |  | 229 | 230 | 0.00413 | 0.125 | 0.08 | 261 | 0 | 0.364 | 1 | 1 | cs | TRUE
231 | LV_6643-35_0_6_line_231 |  | 231 | 232 | 0.064615 | 0.125 | 0.08 | 261 | 0 | 0.364 | 1 | 1 | cs | TRUE

## trafo
| name | std_type | hv_bus | lv_bus | sn_mva | vn_hv_kv | vn_lv_kv | vk_percent | vkr_percent | pfe_kw | i0_percent | shift_degree | tap_side | tap_neutral | tap_min | tap_max | tap_step_percent | tap_step_degree | tap_pos | tap_phase_shifter | parallel | df | in_service
0 | LV_6643-35_0_6_trafo_104 | 0.63 MVA 20/0.4 kV | 233 | 142 | 0.63 | 20 | 0.4 | 6 | 1.206 | 1.65 | 0.2619 | 150 | hv | 0 | -2 | 2 | 2.5 | 0 | 0 | FALSE | 1 | 1 | TRUE

## line_geodata
| x0 | y0 | x1 | y1 | x2 | y2 | x3 | y3 | x4 | y4 | x5 | y5 | x6 | y6 | x7 | y7 | x8 | y8 | x9 | y9 | x10 | y10 | x11 | y11 | x12 | y12 | x13 | y13 | x14 | y14 | x15 | y15 | x16 | y16 | x17 | y17 | x18 | y18 | x19 | y19 | x20 | y20 | x21 | y21 | x22 | y22 | x23 | y23 | x24 | y24 | x25 | y25 | x26 | y26 | x27 | y27 | x28 | y28 | x29 | y29 | x30 | y30 | x31 | y31 | x32 | y32 | x33 | y33 | x34 | y34 | x35 | y35 | x36 | y36 | x37 | y37 | x38 | y38 | x39 | y39 | x40 | y40 | x41 | y41 | x42 | y42 | x43 | y43 | x44 | y44 | x45 | y45
0 | 2496951.909 | 1117471.5516 | 2496967.4003 | 1117484.5182 | 2496983.6965 | 1117495.7923 | 2497002.8358 | 1117509.7089
1 | 2496951.909 | 1117471.5516 | 2496947.665 | 1117467.9528
2 | 2496932.207 | 1117481.4935 | 2496935.9167 | 1117482.1863 | 2496941.5932 | 1117483.2236 | 2496947.9062 | 1117475.8559 | 2496951.909 | 1117471.5516
3 | 2496915.0246 | 1117436.8313 | 2496919.623 | 1117442.0829 | 2496928.6257 | 1117450.7461 | 2496937.3077 | 1117459.1702 | 2496947.665 | 1117467.9528
4 | 2496932.207 | 1117481.4935 | 2496932.4864 | 1117477.0526 | 2496931.4854 | 1117472.678 | 2496929.5108 | 1117469.1538 | 2496928.1854 | 1117467.791
5 | 2496932.207 | 1117481.4935 | 2496935.9167 | 1117482.1863 | 2496941.5932 | 1117483.2236 | 2496943.9663 | 1117491.0993 | 2496946.2128 | 1117498.7992 | 2496946.7355 | 1117500.4803
6 | 2496915.0246 | 1117436.8313 | 2496912.8125 | 1117434.3051 | 2496905.7094 | 1117424.3087 | 2496899.9134 | 1117412.6445 | 2496893.5445 | 1117397.9492
7 | 2496988.6351 | 1117516.0544 | 2496984.6031 | 1117522.2715 | 2496978.0554 | 1117517.2372
8 | 2496999.3062 | 1117523.8777 | 2496988.6351 | 1117516.0544
9 | 2496999.3062 | 1117523.8777 | 2496994.3889 | 1117530.2432 | 2496993.6728 | 1117530.694
10 | 2496891.9506 | 1117424.6767 | 2496889.0666 | 1117426.6827 | 2496884.3336 | 1117432.9994
11 | 2496878.1326 | 1117393.5035 | 2496891.9506 | 1117424.6767
12 | 2496891.9506 | 1117424.6767 | 2496894.8585 | 1117429.9527 | 2496901.0151 | 1117438.8456
13 | 2496884.3336 | 1117432.9994 | 2496878.1895 | 1117441.1995 | 2496874.4354 | 1117446.1973
14 | 2496878.1326 | 1117393.5035 | 2496869.5653 | 1117373.1107
15 | 2496878.1326 | 1117393.5035 | 2496877.2341 | 1117394.6863 | 2496873.6624 | 1117399.3723 | 2496871.4686 | 1117397.9422 | 2496859.272 | 1117413.874
16 | 2496928.1854 | 1117467.791 | 2496925.6604 | 1117465.1947 | 2496913.0269 | 1117452.7687 | 2496906.6448 | 1117446.1177 | 2496902.1008 | 1117440.4137 | 2496901.0151 | 1117438.8456
17 | 2496946.7355 | 1117500.4803 | 2496947.3421 | 1117503.0049 | 2496948.5697 | 1117508.443
18 | 2496948.5697 | 1117508.443 | 2496950.3735 | 1117508.2899 | 2496951.1843 | 1117515.9992
19 | 2496805.3746 | 1117632.1732 | 2496799.7553 | 1117632.6694 | 2496795.5242 | 1117632.1857 | 2496791.6283 | 1117630.5289 | 2496787.3898 | 1117626.443
20 | 2496804.0508 | 1117652.3086 | 2496800.6027 | 1117649.7547 | 2496803.1382 | 1117646.3315 | 2496797.8448 | 1117641.9523 | 2496805.3746 | 1117632.1732
21 | 2496805.3746 | 1117632.1732 | 2496809.0154 | 1117630.1876 | 2496812.8256 | 1117626.8205 | 2496819.8639 | 1117617.3961
22 | 2496787.3898 | 1117626.443 | 2496766.9046 | 1117600.446
23 | 2496784.4136 | 1117628.9176 | 2496787.3898 | 1117626.443
24 | 2496804.0508 | 1117652.3086 | 2496807.0018 | 1117654.2372
25 | 2496789.6109 | 1117655.2568 | 2496794.41 | 1117658.2657 | 2496798.2571 | 1117660.6794 | 2496804.0508 | 1117652.3086
26 | 2496835.702 | 1117596.1888 | 2496819.8639 | 1117617.3961
27 | 2496869.0568 | 1117568.4025 | 2496876.0047 | 1117574.7325
28 | 2496851.134 | 1117576.7244 | 2496854.8561 | 1117579.9519 | 2496866.5317 | 1117566.0996 | 2496869.0568 | 1117568.4025
29 | 2496869.0568 | 1117568.4025 | 2496856.5571 | 1117582.9838
30 | 2496876.0047 | 1117574.7325 | 2496897.8045 | 1117549.0767
31 | 2496876.0047 | 1117574.7325 | 2496882.9317 | 1117580.4497
32 | 2496835.702 | 1117596.1888 | 2496848.9683 | 1117579.1962 | 2496851.134 | 1117576.7244
33 | 2496851.134 | 1117576.7244 | 2496835.9692 | 1117563.325
34 | 2496851.134 | 1117576.7244 | 2496867.5894 | 1117557.9542 | 2496877.5495 | 1117546.6418
35 | 2496856.5571 | 1117582.9838 | 2496851.1629 | 1117589.2763 | 2496839.3451 | 1117605.0615
36 | 2496835.702 | 1117596.1888 | 2496821.2143 | 1117583.7248
37 | 2496835.9692 | 1117563.325 | 2496815.1051 | 1117544.8898
38 | 2496877.5495 | 1117546.6418 | 2496887.2572 | 1117535.6159 | 2496889.9325 | 1117525.8975 | 2496890.9708 | 1117524.8779
39 | 2496821.2143 | 1117583.7248 | 2496809.2264 | 1117573.4115
40 | 2496911.3099 | 1117533.1823 | 2496922.4149 | 1117542.8884
41 | 2496911.3099 | 1117533.1823 | 2496897.8045 | 1117549.0767
42 | 2496922.4149 | 1117542.8884 | 2496927.2581 | 1117547.1215
43 | 2496789.6109 | 1117655.2568 | 2496786.7253 | 1117659.8756
44 | 2496759.207 | 1117730.5788 | 2496766.3618 | 1117720.0945 | 2496761.8097 | 1117717.5373 | 2496777.6563 | 1117688.0148 | 2496785.1275 | 1117674.8123 | 2496794.41 | 1117658.2657 | 2496789.6109 | 1117655.2568
45 | 2496759.207 | 1117730.5788 | 2496754.4517 | 1117736.6062
46 | 2496759.207 | 1117730.5788 | 2496764.8331 | 1117726.8694 | 2496769.4388 | 1117726.6907 | 2496773.2921 | 1117728.1147 | 2496794.7145 | 1117741.0303
47 | 2496759.207 | 1117730.5788 | 2496766.3618 | 1117720.0945 | 2496772.8567 | 1117708.4875
48 | 2496743.9942 | 1117733.4625 | 2496747.762 | 1117736.6558 | 2496755.1108 | 1117727.1354 | 2496761.8097 | 1117717.5373 | 2496766.3618 | 1117720.0945 | 2496759.207 | 1117730.5788
49 | 2496784.4136 | 1117628.9176 | 2496764.924 | 1117605.0633
50 | 2496764.924 | 1117605.0633 | 2496764.8832 | 1117605.0134 | 2496763.7838 | 1117603.6444
51 | 2496807.0018 | 1117654.2372 | 2496799.7431 | 1117665.4237 | 2496798.6754 | 1117683.8314 | 2496817.2747 | 1117694.6854
52 | 2496807.0018 | 1117654.2372 | 2496831.6282 | 1117668.478
53 | 2496760.2424 | 1117377.5149 | 2496754.8993 | 1117358.4829 | 2496702.6389 | 1117327.1772
54 | 2496724.7676 | 1117422.6934 | 2496760.2424 | 1117377.5149
55 | 2496693.0614 | 1117328.7306 | 2496702.6389 | 1117327.1772 | 2496702.6389 | 1117327.1772
56 | 2496724.7676 | 1117422.6934 | 2496721.3787 | 1117419.994 | 2496698.9217 | 1117449.4192
57 | 2496828.3477 | 1117286.8735 | 2496830.2649 | 1117290.004
58 | 2496828.3477 | 1117286.8735 | 2496833.349 | 1117283.6195 | 2496838.5413 | 1117280.251
59 | 2496828.3477 | 1117286.8735 | 2496826.298 | 1117284.8405 | 2496823.7934 | 1117283.7492 | 2496820.0099 | 1117283.7137
60 | 2496830.2649 | 1117290.004 | 2496835.1445 | 1117297.9714
61 | 2496838.5413 | 1117280.251 | 2496843.8209 | 1117289.2334 | 2496848.3253 | 1117297.6915
62 | 2496838.5413 | 1117280.251 | 2496837.8645 | 1117279.1748
63 | 2496820.0099 | 1117283.7137 | 2496817.203 | 1117284.8178 | 2496813.9149 | 1117287.5756 | 2496810.7631 | 1117291.9877 | 2496789.8397 | 1117339.1052
64 | 2496811.0619 | 1117271.9477 | 2496815.3293 | 1117277.7119 | 2496820.0099 | 1117283.7137
65 | 2496811.0619 | 1117271.9477 | 2496806.3988 | 1117280.5438 | 2496805.6004 | 1117282.5674
66 | 2496811.0619 | 1117271.9477 | 2496811.5028 | 1117264.302 | 2496810.4913 | 1117259.7719 | 2496806.0252 | 1117251.8653 | 2496797.5672 | 1117239.8575 | 2496793.1339 | 1117233.1059
67 | 2496801.7704 | 1117292.2744 | 2496805.6004 | 1117282.5674
68 | 2496792.8428 | 1117232.6626 | 2496793.1339 | 1117233.1059
69 | 2496755.5794 | 1117181.7258 | 2496752.5532 | 1117182.6447 | 2496742.2266 | 1117186.0119 | 2496716.271 | 1117193.7265 | 2496707.1191 | 1117196.5302
70 | 2496755.5794 | 1117181.7258 | 2496768.4036 | 1117178.138 | 2496769.8483 | 1117181.3599 | 2496775.4581 | 1117193.8499 | 2496783.7642 | 1117207.8059 | 2496788.8988 | 1117204.6719
71 | 2496788.8988 | 1117204.6719 | 2496810.9601 | 1117237.8108
72 | 2496810.9601 | 1117237.8108 | 2496827.0426 | 1117261.9688 | 2496832.9561 | 1117271.3708
73 | 2496789.8397 | 1117339.1052 | 2496785.5303 | 1117348.8097 | 2496768.7092 | 1117372.1825
74 | 2496832.9561 | 1117271.3708 | 2496837.8645 | 1117279.1748
75 | 2496772.8567 | 1117708.4875 | 2496772.7623 | 1117715.1711 | 2496774.2376 | 1117719.7377 | 2496778.3861 | 1117723.0802 | 2496784.9794 | 1117727.1364
76 | 2496784.9794 | 1117727.1364 | 2496805.9136 | 1117740.0151
77 | 2496711.1866 | 1117788.2239 | 2496721.4866 | 1117767.0902 | 2496711.4966 | 1117771.1189 | 2496717.4328 | 1117763.4238
78 | 2496687.4005 | 1117876.2192 | 2496686.2346 | 1117874.8494 | 2496680.2957 | 1117867.9242 | 2496674.3513 | 1117856.1627 | 2496682.4294 | 1117842.8051 | 2496684.0357 | 1117838.7752 | 2496686.0752 | 1117828.4782 | 2496686.6267 | 1117819.1851 | 2496697.8651 | 1117805.5513 | 2496711.1866 | 1117788.2239
79 | 2496717.4328 | 1117763.4238 | 2496712.0189 | 1117754.2437 | 2496709.1576 | 1117750.7904 | 2496707.4287 | 1117749.4524 | 2496704.9791 | 1117748.4046 | 2496702.576 | 1117747.8231 | 2496697.8597 | 1117746.9475 | 2496694.4749 | 1117746.7385 | 2496683.6902 | 1117747.1785 | 2496679.4156 | 1117746.8513 | 2496674.276 | 1117746.0496 | 2496666.9097 | 1117744.5968 | 2496662.2098 | 1117744.2323 | 2496658.297 | 1117744.2992 | 2496651.3658 | 1117744.8179 | 2496645.2415 | 1117744.6669 | 2496642.2875 | 1117744.3727 | 2496639.0739 | 1117743.7939 | 2496635.0654 | 1117742.7729 | 2496630.6524 | 1117741.125 | 2496623.0911 | 1117737.9844
80 | 2496743.9942 | 1117733.4625 | 2496738.9121 | 1117739.6421 | 2496717.4328 | 1117763.4238
81 | 2496687.4005 | 1117876.2192 | 2496726.586 | 1117847.7988
82 | 2496743.9942 | 1117733.4625 | 2496732.6644 | 1117723.6356
83 | 2496728.2263 | 1117719.7863 | 2496732.6644 | 1117723.6356
84 | 2496794.7145 | 1117741.0303 | 2496806.5046 | 1117748.1386 | 2496816.6911 | 1117754.7942
85 | 2496585.8194 | 1117730.0397 | 2496587.3901 | 1117729.3457 | 2496592.243 | 1117728.7291 | 2496597.5297 | 1117728.6498 | 2496600.9943 | 1117729.013 | 2496603.9142 | 1117730.0193 | 2496623.0911 | 1117737.9844
86 | 2496357.519 | 1117430.3447 | 2496412.259 | 1117363.8872 | 2496460.3418 | 1117315.2555 | 2496473.2704 | 1117305.1612
87 | 2496473.2704 | 1117305.1612 | 2496508.9836 | 1117344.7977 | 2496509.3841 | 1117347.4481 | 2496511.2477 | 1117349.4286 | 2496518.9854 | 1117357.6681 | 2496578.488 | 1117372.26 | 2496582.3502 | 1117374.64 | 2496585.1407 | 1117377.105 | 2496587.349 | 1117382.5373 | 2496588.2944 | 1117387.1045
88 | 2496357.519 | 1117430.3447 | 2496352.8701 | 1117441.0756 | 2496350.1554 | 1117444.2323
89 | 2496590.9514 | 1117402.6774 | 2496591.3463 | 1117401.8479 | 2496588.2944 | 1117387.1045
90 | 2496883.5298 | 1117374.8417 | 2496893.5445 | 1117397.9492
91 | 2496971.622 | 1117548.3312 | 2496979.4641 | 1117539.6366 | 2496993.6728 | 1117530.694
92 | 2496872.8523 | 1117448.3048 | 2496874.4354 | 1117446.1973
93 | 2496869.5653 | 1117373.1107 | 2496868.3004 | 1117370.0997
94 | 2496859.1509 | 1117414.0321 | 2496859.272 | 1117413.874
95 | 2496949.1812 | 1117516.6934 | 2496951.2396 | 1117516.5249 | 2496951.1843 | 1117515.9992
96 | 2496874.2653 | 1117353.2439 | 2496880.409 | 1117348.6252 | 2496884.1091 | 1117345.7967
97 | 2496874.2653 | 1117353.2439 | 2496875.4425 | 1117356.1813 | 2496883.5298 | 1117374.8417
98 | 2496890.7821 | 1117340.6957 | 2496884.1091 | 1117345.7967
99 | 2496953.5815 | 1117569.6853 | 2496958.5049 | 1117574.1043 | 2496966.3109 | 1117580.8681
100 | 2496953.5815 | 1117569.6853 | 2496939.6042 | 1117557.7686
101 | 2496766.9046 | 1117600.446 | 2496762.3532 | 1117594.67
102 | 2496890.523 | 1117586.7151 | 2496882.9317 | 1117580.4497
103 | 2496826.5337 | 1117622.1739 | 2496839.3451 | 1117605.0615
104 | 2496808.9648 | 1117539.4643 | 2496815.1051 | 1117544.8898
105 | 2496907.6543 | 1117508.4956 | 2496890.9708 | 1117524.8779
106 | 2496803.5724 | 1117568.5473 | 2496809.2264 | 1117573.4115
107 | 2496932.908 | 1117552.0596 | 2496927.2581 | 1117547.1215
108 | 2496761.8255 | 1117601.2058 | 2496763.7838 | 1117603.6444
109 | 2496826.5337 | 1117622.1739 | 2496825.6743 | 1117623.3217
110 | 2496844.4445 | 1117675.8893 | 2496831.6282 | 1117668.478
111 | 2496673.7461 | 1117481.9355 | 2496675.9588 | 1117479.5073 | 2496698.9217 | 1117449.4192
112 | 2496858.7997 | 1117347.5877 | 2496847.0035 | 1117321.0215 | 2496836.9802 | 1117300.9686 | 2496835.1445 | 1117297.9714
113 | 2496800.2347 | 1117296.1664 | 2496801.7704 | 1117292.2744
114 | 2496826.0425 | 1117752.9768 | 2496814.1178 | 1117745.0624 | 2496805.9136 | 1117740.0151
115 | 2496728.2263 | 1117719.7863 | 2496722.7855 | 1117715.0673
116 | 2496585.8194 | 1117730.0397 | 2496577.832 | 1117727.4857 | 2496572.3643 | 1117725.5557 | 2496569.0097 | 1117726.2135 | 2496564.9054 | 1117728.1738 | 2496562.6557 | 1117728.4346 | 2496561.2742 | 1117728.0024 | 2496560.3211 | 1117727.3405 | 2496558.574 | 1117725.8472 | 2496555.9473 | 1117722.1231 | 2496552.0438 | 1117715.9637 | 2496550.2572 | 1117713.5149 | 2496547.5545 | 1117711.66 | 2496542.6005 | 1117707.2752 | 2496532.5992 | 1117701.6204 | 2496528.7387 | 1117699.3295 | 2496523.5189 | 1117696.5503 | 2496521.3652 | 1117695.2085 | 2496518.3063 | 1117692.3924 | 2496514.8743 | 1117688.5264 | 2496512.836 | 1117686.7045 | 2496508.02 | 1117684.5189 | 2496503.7119 | 1117682.6914 | 2496501.9634 | 1117681.565 | 2496499.262 | 1117679.3432 | 2496490.6936 | 1117668.1048 | 2496484.9615 | 1117662.0101 | 2496478.873 | 1117655.8437 | 2496476.5964 | 1117652.7363 | 2496475.0447 | 1117650.9283 | 2496473.4382 | 1117649.5327 | 2496472.2003 | 1117648.9202 | 2496470.776 | 1117648.7 | 2496464.029 | 1117648.2596 | 2496462.0928 | 1117647.8925 | 2496460.1963 | 1117646.6908 | 2496455.4107 | 1117642.6813 | 2496454.8014 | 1117645.4157 | 2496454.3151 | 1117647.2252 | 2496453.4866 | 1117648.8848 | 2496452.0243 | 1117651.4004 | 2496450.2788 | 1117653.1536 | 2496448.3371 | 1117654.7211 | 2496446.0449 | 1117655.661 | 2496441.4498 | 1117656.9071 | 2496437.9006 | 1117658.8246
117 | 2496340.0023 | 1117456.0389 | 2496350.1554 | 1117444.2323
118 | 2496590.9514 | 1117402.6774 | 2496582.7461 | 1117400.9499 | 2496564.0856 | 1117399.6115
119 | 2496628.9185 | 1117446.8901 | 2496631.6687 | 1117444.2859 | 2496594.8992 | 1117405.1004 | 2496590.9514 | 1117402.6774
120 | 2496932.908 | 1117552.0596 | 2496939.6042 | 1117557.7686
121 | 2496971.622 | 1117548.3312 | 2496950.4667 | 1117531.4253
122 | 2496949.1812 | 1117516.6934 | 2496950.4667 | 1117531.4253
123 | 2496950.4667 | 1117531.4253 | 2496943.5989 | 1117539.4961
124 | 2496932.908 | 1117552.0596 | 2496943.5989 | 1117539.4961
125 | 2496876.663 | 1117694.5203 | 2496867.8546 | 1117689.4266
126 | 2496867.8546 | 1117689.4266 | 2496844.4445 | 1117675.8893
127 | 2496949.1812 | 1117516.6934 | 2496947.3308 | 1117516.8361 | 2496947.3041 | 1117516.4464
128 | 2496910.4888 | 1117325.6313 | 2496890.7821 | 1117340.6957
129 | 2496910.4888 | 1117325.6313 | 2496916.8067 | 1117320.8095 | 2496917.3479 | 1117320.4 | 2496927.217 | 1117312.8493 | 2496928.0552 | 1117312.2013 | 2496938.7933 | 1117304.0021 | 2496943.1919 | 1117301.1698
130 | 2496872.8523 | 1117448.3048 | 2496871.8108 | 1117449.6914 | 2496863.1126 | 1117460.1006
131 | 2496868.3004 | 1117370.0997 | 2496860.6716 | 1117351.9408
132 | 2496859.1509 | 1117414.0321 | 2496857.9599 | 1117415.5879
133 | 2496895.983 | 1117591.2214 | 2496908.8309 | 1117601.8252
134 | 2496908.8309 | 1117601.8252 | 2496909.132 | 1117602.0737
135 | 2496890.523 | 1117586.7151 | 2496895.983 | 1117591.2214
136 | 2496909.132 | 1117602.0737 | 2496922.1958 | 1117612.8558
137 | 2496927.386 | 1117617.1394 | 2496922.1958 | 1117612.8558
138 | 2496943.1919 | 1117301.1698 | 2496954.2286 | 1117292.7499
139 | 2496628.9185 | 1117446.8901 | 2496599.694 | 1117414.6134 | 2496594.1419 | 1117409.5717 | 2496588.7817 | 1117407.1729 | 2496584.1384 | 1117405.618 | 2496574.7998 | 1117404.4324 | 2496567.8681 | 1117404.1302
140 | 2496628.9185 | 1117446.8901 | 2496631.6687 | 1117444.2859 | 2496666.6686 | 1117481.5895 | 2496669.2452 | 1117482.8351 | 2496672.0537 | 1117482.7427 | 2496673.7461 | 1117481.9355
141 | 2496592.6635 | 1117449.9782 | 2496621.7826 | 1117452.1598 | 2496625.7432 | 1117449.9129 | 2496628.9185 | 1117446.8901
142 | 2496673.7461 | 1117481.9355 | 2496677.2752 | 1117484.7103 | 2496680.2959 | 1117487.0936 | 2496680.3356 | 1117489.4166 | 2496681.179 | 1117491.3367 | 2496686.2772 | 1117497.8316 | 2496681.8204 | 1117501.3099 | 2496677.4398 | 1117504.7313
143 | 2496592.6635 | 1117449.9782 | 2496592.8142 | 1117448.408 | 2496578.8338 | 1117447.5464
144 | 2496592.6635 | 1117449.9782 | 2496590.9483 | 1117467.9523
145 | 2496488.683 | 1117435.2135 | 2496485.9765 | 1117432.2468
146 | 2496488.683 | 1117435.2135 | 2496494.18 | 1117450.5625 | 2496493.9016 | 1117454.5921
147 | 2496488.683 | 1117435.2135 | 2496469.3434 | 1117451.4102 | 2496454.6993 | 1117464.4759
148 | 2496485.9765 | 1117432.2468 | 2496466.6776 | 1117448.9199
149 | 2496485.9765 | 1117432.2468 | 2496487.9817 | 1117430.5154
150 | 2496454.6993 | 1117464.4759 | 2496449.1549 | 1117469.4227 | 2496443.2774 | 1117477.1785
151 | 2496634.2775 | 1117524.6368 | 2496647.6177 | 1117511.9897 | 2496650.5275 | 1117509.2383 | 2496652.8293 | 1117507.0531 | 2496655.0931 | 1117504.902
152 | 2496655.0931 | 1117504.902 | 2496659.3806 | 1117505.8729
153 | 2496634.2775 | 1117524.6368 | 2496627.2399 | 1117531.1389 | 2496640.8618 | 1117545.3597
154 | 2496677.4398 | 1117504.7313 | 2496673.3806 | 1117502.1101 | 2496670.3723 | 1117501.8057 | 2496666.6722 | 1117502.5805 | 2496660.9367 | 1117506.2252 | 2496659.3806 | 1117505.8729
155 | 2496564.0856 | 1117399.6115 | 2496559.3406 | 1117399.2712 | 2496553.8777 | 1117399.3253
156 | 2496695.8277 | 1117516.4025 | 2496681.8204 | 1117501.3099 | 2496677.4398 | 1117504.7313
157 | 2496695.8277 | 1117516.4025 | 2496698.3202 | 1117513.1801
158 | 2496695.8277 | 1117516.4025 | 2496720.6828 | 1117549.2873
159 | 2496698.3202 | 1117513.1801 | 2496718.2358 | 1117487.4729
160 | 2496698.3202 | 1117513.1801 | 2496707.4519 | 1117524.8173
161 | 2496729.4359 | 1117560.8681 | 2496720.6828 | 1117549.2873
162 | 2496728.2736 | 1117474.5159 | 2496718.2358 | 1117487.4729
163 | 2496576.9671 | 1117467.0462 | 2496590.9483 | 1117467.9523
164 | 2496466.6776 | 1117448.9199 | 2496458.0542 | 1117456.3701
165 | 2496496.5715 | 1117423.0986 | 2496487.9817 | 1117430.5154
166 | 2496432.3158 | 1117515.3068 | 2496429.9385 | 1117507.2201 | 2496431.396 | 1117498.1116 | 2496439.099 | 1117482.6922 | 2496443.2774 | 1117477.1785
167 | 2496640.8618 | 1117545.3597 | 2496654.0315 | 1117533.0628
168 | 2496640.8618 | 1117545.3597 | 2496619.6269 | 1117565.3907
169 | 2496526.2333 | 1117404.5379 | 2496536.456 | 1117400.9635 | 2496545.4389 | 1117399.4089 | 2496553.8777 | 1117399.3253
170 | 2496729.4359 | 1117560.8681 | 2496738.3097 | 1117571.9237
171 | 2496729.4359 | 1117560.8681 | 2496702.8282 | 1117588.0101
172 | 2496728.2736 | 1117474.5159 | 2496736.0351 | 1117464.4973
173 | 2496442.2832 | 1117473.9809 | 2496445.282 | 1117469.1222 | 2496449.8708 | 1117463.44 | 2496458.0542 | 1117456.3701
174 | 2496496.5715 | 1117423.0986 | 2496505.3534 | 1117415.5158 | 2496518.1861 | 1117408.1323
175 | 2496442.2832 | 1117473.9809 | 2496436.3563 | 1117483.5838
176 | 2496526.2333 | 1117404.5379 | 2496521.6447 | 1117406.1423 | 2496518.1861 | 1117408.1323
177 | 2496692.4008 | 1117598.7084 | 2496692.7401 | 1117598.3581
178 | 2496702.8282 | 1117588.0101 | 2496697.2563 | 1117593.6939 | 2496692.7401 | 1117598.3581
179 | 2496675.9178 | 1117615.7321 | 2496684.1096 | 1117607.2714 | 2496692.4008 | 1117598.7084
180 | 2496675.9178 | 1117615.7321 | 2496672.4897 | 1117619.2726
181 | 2496663.6755 | 1117628.376 | 2496672.4897 | 1117619.2726
182 | 2496738.3097 | 1117571.9237 | 2496741.3226 | 1117567.9809
183 | 2496653.7124 | 1117638.666 | 2496663.6755 | 1117628.376
184 | 2496741.3226 | 1117567.9809 | 2496762.3532 | 1117594.67
185 | 2496741.3226 | 1117567.9809 | 2496750.802 | 1117555.5954
186 | 2496653.7124 | 1117638.666 | 2496649.7685 | 1117642.7429
187 | 2496653.7124 | 1117638.666 | 2496667.0023 | 1117651.311
188 | 2496760.5312 | 1117599.5941 | 2496761.8255 | 1117601.2058
189 | 2496752.771 | 1117553.0227 | 2496750.802 | 1117555.5954
190 | 2496803.5724 | 1117568.5473 | 2496797.5652 | 1117563.3792
191 | 2496638.197 | 1117654.4389 | 2496647.9927 | 1117644.5786 | 2496649.7685 | 1117642.7429
192 | 2496667.0023 | 1117651.311 | 2496675.2893 | 1117659.1958
193 | 2496638.1556 | 1117654.4805 | 2496638.197 | 1117654.4389
194 | 2496675.2893 | 1117659.1958 | 2496683.6276 | 1117667.1294
195 | 2496722.7855 | 1117715.0673 | 2496718.3872 | 1117711.2525
196 | 2496709.5243 | 1117703.5653 | 2496718.3872 | 1117711.2525
197 | 2496752.771 | 1117553.0227 | 2496766.3187 | 1117535.3218
198 | 2496736.0351 | 1117464.4973 | 2496757.3286 | 1117437.0113
199 | 2496556.7276 | 1117636.422 | 2496550.7983 | 1117642.2102
200 | 2496523.7003 | 1117614.2282 | 2496527.6836 | 1117623.6883 | 2496545.1747 | 1117642.0565 | 2496546.2578 | 1117643.0942 | 2496547.5521 | 1117643.3944 | 2496548.885 | 1117643.2382 | 2496550.4329 | 1117642.5669 | 2496550.7983 | 1117642.2102
201 | 2496579.6968 | 1117614.9046 | 2496556.7276 | 1117636.422
202 | 2496523.7003 | 1117614.2282 | 2496528.9238 | 1117612.7046 | 2496529.5339 | 1117600.0862 | 2496526.0188 | 1117590.4624
203 | 2496579.6968 | 1117614.9046 | 2496586.3186 | 1117608.5979
204 | 2496526.0188 | 1117590.4624 | 2496532.2807 | 1117584.2069 | 2496536.7046 | 1117580.3833
205 | 2496586.9513 | 1117607.9953 | 2496586.3186 | 1117608.5979
206 | 2496542.7632 | 1117575.1468 | 2496536.7046 | 1117580.3833
207 | 2496619.6269 | 1117565.3907 | 2496625.4015 | 1117571.7183
208 | 2496602.5082 | 1117593.1787 | 2496625.4015 | 1117571.7183
209 | 2496602.5082 | 1117593.1787 | 2496589.5833 | 1117605.4886
210 | 2496586.9513 | 1117607.9953 | 2496589.5833 | 1117605.4886
211 | 2496550.8505 | 1117568.1569 | 2496583.6291 | 1117539.8575
212 | 2496550.8505 | 1117568.1569 | 2496548.7598 | 1117569.964
213 | 2496548.7598 | 1117569.964 | 2496542.7632 | 1117575.1468
214 | 2496863.1126 | 1117460.1006 | 2496843.052 | 1117484.1074
215 | 2496843.052 | 1117484.1074 | 2496840.209 | 1117487.5096 | 2496823.5045 | 1117506.8999
216 | 2496822.1196 | 1117508.5075 | 2496823.5045 | 1117506.8999
217 | 2496635.4416 | 1117657.2124 | 2496638.1556 | 1117654.4805
218 | 2496683.6276 | 1117667.1294 | 2496691.9668 | 1117675.0639
219 | 2496635.4416 | 1117657.2124 | 2496630.3856 | 1117662.3018 | 2496621.6907 | 1117671.0504
220 | 2496757.3286 | 1117437.0113 | 2496768.0418 | 1117423.1826
221 | 2496776.1374 | 1117412.7327 | 2496768.0418 | 1117423.1826
222 | 2496786.282 | 1117509.2384 | 2496775.128 | 1117523.8119
223 | 2496775.128 | 1117523.8119 | 2496772.661 | 1117527.0352
224 | 2496772.661 | 1117527.0352 | 2496766.3187 | 1117535.3218
225 | 2496835.6416 | 1117444.7467 | 2496853.1854 | 1117421.8245 | 2496857.9599 | 1117415.5879
226 | 2496612.7936 | 1117680.0025 | 2496621.6907 | 1117671.0504
227 | 2496858.7997 | 1117347.5877 | 2496859.6006 | 1117349.3914 | 2496860.6716 | 1117351.9408
228 | 2496427.323 | 1117505.0887 | 2496429.1585 | 1117497.7385 | 2496432.715 | 1117489.4835 | 2496436.3563 | 1117483.5838
229 | 2496427.323 | 1117505.0887 | 2496426.5793 | 1117508.067 | 2496425.6534 | 1117514.6996
230 | 2496800.2347 | 1117296.1664 | 2496798.7189 | 1117300.0082
231 | 2496468.3757 | 1117601.8446 | 2496466.655 | 1117604.598 | 2496439.8283 | 1117655.9898 | 2496437.9006 | 1117658.8246

## bus_geodata
| x | y | coords
0 | 2497002.8358 | 1117509.7089
1 | 2496951.909 | 1117471.5516
2 | 2496947.665 | 1117467.9528
3 | 2496932.207 | 1117481.4935
4 | 2496915.0246 | 1117436.8313
5 | 2496988.6351 | 1117516.0544
6 | 2496978.0554 | 1117517.2372
7 | 2496999.3062 | 1117523.8777
8 | 2496891.9506 | 1117424.6767
9 | 2496884.3336 | 1117432.9994
10 | 2496878.1326 | 1117393.5035
11 | 2496901.0151 | 1117438.8456
12 | 2496946.7355 | 1117500.4803
13 | 2496948.5697 | 1117508.443
14 | 2496928.1854 | 1117467.791
15 | 2496805.3746 | 1117632.1732
16 | 2496787.3898 | 1117626.443
17 | 2496804.0508 | 1117652.3086
18 | 2496819.8639 | 1117617.3961
19 | 2496869.0568 | 1117568.4025
20 | 2496876.0047 | 1117574.7325
21 | 2496851.134 | 1117576.7244
22 | 2496856.5571 | 1117582.9838
23 | 2496835.702 | 1117596.1888
24 | 2496835.9692 | 1117563.325
25 | 2496877.5495 | 1117546.6418
26 | 2496821.2143 | 1117583.7248
27 | 2496911.3099 | 1117533.1823
28 | 2496922.4149 | 1117542.8884
29 | 2496897.8045 | 1117549.0767
30 | 2496789.6109 | 1117655.2568
31 | 2496786.7253 | 1117659.8756
32 | 2496759.207 | 1117730.5788
33 | 2496784.4136 | 1117628.9176
34 | 2496764.924 | 1117605.0633
35 | 2496807.0018 | 1117654.2372
36 | 2496760.2424 | 1117377.5149
37 | 2496702.6389 | 1117327.1772
38 | 2496724.7676 | 1117422.6934
39 | 2496828.3477 | 1117286.8735
40 | 2496830.2649 | 1117290.004
41 | 2496838.5413 | 1117280.251
42 | 2496820.0099 | 1117283.7137
43 | 2496811.0619 | 1117271.9477
44 | 2496805.6004 | 1117282.5674
45 | 2496793.1339 | 1117233.1059
46 | 2496755.5794 | 1117181.7258
47 | 2496707.1191 | 1117196.5302
48 | 2496788.8988 | 1117204.6719
49 | 2496810.9601 | 1117237.8108
50 | 2496789.8397 | 1117339.1052
51 | 2496848.3253 | 1117297.6915
52 | 2496837.8645 | 1117279.1748
53 | 2496772.8567 | 1117708.4875
54 | 2496784.9794 | 1117727.1364
55 | 2496711.1866 | 1117788.2239
56 | 2496717.4328 | 1117763.4238
57 | 2496687.4005 | 1117876.2192
58 | 2496743.9942 | 1117733.4625
59 | 2496732.6644 | 1117723.6356
60 | 2496754.4517 | 1117736.6062
61 | 2496794.7145 | 1117741.0303
62 | 2496726.586 | 1117847.7988
63 | 2496623.0911 | 1117737.9844
64 | 2496473.2704 | 1117305.1612
65 | 2496357.519 | 1117430.3447
66 | 2496588.2944 | 1117387.1045
67 | 2496893.5445 | 1117397.9492
68 | 2496993.6728 | 1117530.694
69 | 2496874.4354 | 1117446.1973
70 | 2496869.5653 | 1117373.1107
71 | 2496859.272 | 1117413.874
72 | 2496951.1843 | 1117515.9992
73 | 2496874.2653 | 1117353.2439
74 | 2496884.1091 | 1117345.7967
75 | 2496883.5298 | 1117374.8417
76 | 2496966.3109 | 1117580.8681
77 | 2496953.5815 | 1117569.6853
78 | 2496766.9046 | 1117600.446
79 | 2496882.9317 | 1117580.4497
80 | 2496839.3451 | 1117605.0615
81 | 2496815.1051 | 1117544.8898
82 | 2496890.9708 | 1117524.8779
83 | 2496809.2264 | 1117573.4115
84 | 2496927.2581 | 1117547.1215
85 | 2496763.7838 | 1117603.6444
86 | 2496825.6743 | 1117623.3217
87 | 2496826.5337 | 1117622.1739
88 | 2496817.2747 | 1117694.6854
89 | 2496831.6282 | 1117668.478
90 | 2496693.0614 | 1117328.7306
91 | 2496698.9217 | 1117449.4192
92 | 2496835.1445 | 1117297.9714
93 | 2496801.7704 | 1117292.2744
94 | 2496792.8428 | 1117232.6626
95 | 2496832.9561 | 1117271.3708
96 | 2496768.7092 | 1117372.1825
97 | 2496805.9136 | 1117740.0151
98 | 2496728.2263 | 1117719.7863
99 | 2496816.6911 | 1117754.7942
100 | 2496585.8194 | 1117730.0397
101 | 2496350.1554 | 1117444.2323
102 | 2496590.9514 | 1117402.6774
103 | 2496939.6042 | 1117557.7686
104 | 2496971.622 | 1117548.3312
105 | 2496950.4667 | 1117531.4253
106 | 2496932.908 | 1117552.0596
107 | 2496876.663 | 1117694.5203
108 | 2496867.8546 | 1117689.4266
109 | 2496826.0425 | 1117752.9768
110 | 2496949.1812 | 1117516.6934
111 | 2496943.5989 | 1117539.4961
112 | 2496947.3041 | 1117516.4464
113 | 2496890.7821 | 1117340.6957
114 | 2496910.4888 | 1117325.6313
115 | 2496872.8523 | 1117448.3048
116 | 2496868.3004 | 1117370.0997
117 | 2496859.1509 | 1117414.0321
118 | 2496908.8309 | 1117601.8252
119 | 2496895.983 | 1117591.2214
120 | 2496909.132 | 1117602.0737
121 | 2496890.523 | 1117586.7151
122 | 2496922.1958 | 1117612.8558
123 | 2496927.386 | 1117617.1394
124 | 2496943.1919 | 1117301.1698
125 | 2496954.2286 | 1117292.7499
126 | 2496844.4445 | 1117675.8893
127 | 2496567.8681 | 1117404.1302
128 | 2496628.9185 | 1117446.8901
129 | 2496673.7461 | 1117481.9355
130 | 2496592.6635 | 1117449.9782
131 | 2496488.683 | 1117435.2135
132 | 2496485.9765 | 1117432.2468
133 | 2496493.9016 | 1117454.5921
134 | 2496454.6993 | 1117464.4759
135 | 2496655.0931 | 1117504.902
136 | 2496634.2775 | 1117524.6368
137 | 2496659.3806 | 1117505.8729
138 | 2496564.0856 | 1117399.6115
139 | 2496677.4398 | 1117504.7313
140 | 2496695.8277 | 1117516.4025
141 | 2496698.3202 | 1117513.1802
142 | 2496720.6828 | 1117549.2873
143 | 2496718.2358 | 1117487.4729
144 | 2496707.4519 | 1117524.8173
145 | 2496578.8338 | 1117447.5464
146 | 2496590.9483 | 1117467.9523
147 | 2496466.6776 | 1117448.9199
148 | 2496487.9817 | 1117430.5154
149 | 2496443.2774 | 1117477.1785
150 | 2496640.8618 | 1117545.3597
151 | 2496553.8777 | 1117399.3253
152 | 2496729.4359 | 1117560.8681
153 | 2496728.2736 | 1117474.5159
154 | 2496576.9671 | 1117467.0462
155 | 2496458.0542 | 1117456.3701
156 | 2496496.5715 | 1117423.0986
157 | 2496432.3158 | 1117515.3068
158 | 2496442.2832 | 1117473.9809
159 | 2496518.1861 | 1117408.1323
160 | 2496692.7401 | 1117598.3581
161 | 2496692.4008 | 1117598.7084
162 | 2496702.8282 | 1117588.0101
163 | 2496675.9178 | 1117615.7321
164 | 2496672.4897 | 1117619.2726
165 | 2496738.3097 | 1117571.9237
166 | 2496663.6755 | 1117628.376
167 | 2496741.3226 | 1117567.9809
168 | 2496653.7124 | 1117638.666
169 | 2496760.5312 | 1117599.5941
170 | 2496761.8255 | 1117601.2058
171 | 2496762.3532 | 1117594.67
172 | 2496750.802 | 1117555.5954
173 | 2496907.6543 | 1117508.4956
174 | 2496808.9648 | 1117539.4643
175 | 2496803.5724 | 1117568.5473
176 | 2496649.7685 | 1117642.7429
177 | 2496667.0023 | 1117651.311
178 | 2496638.197 | 1117654.4389
179 | 2496675.2893 | 1117659.1958
180 | 2496718.3872 | 1117711.2525
181 | 2496722.7855 | 1117715.0673
182 | 2496709.5243 | 1117703.5653
183 | 2496752.771 | 1117553.0227
184 | 2496736.0351 | 1117464.4973
185 | 2496550.7983 | 1117642.2102
186 | 2496556.7276 | 1117636.422
187 | 2496523.7003 | 1117614.2282
188 | 2496579.6968 | 1117614.9046
189 | 2496526.0188 | 1117590.4624
190 | 2496586.3186 | 1117608.5979
191 | 2496536.7046 | 1117580.3833
192 | 2496619.6269 | 1117565.3907
193 | 2496625.4015 | 1117571.7183
194 | 2496654.0315 | 1117533.0628
195 | 2496602.5082 | 1117593.1787
196 | 2496589.5833 | 1117605.4886
197 | 2496550.8505 | 1117568.1569
198 | 2496583.6291 | 1117539.8575
199 | 2496548.7598 | 1117569.964
200 | 2496586.9513 | 1117607.9953
201 | 2496542.7632 | 1117575.1468
202 | 2496797.5652 | 1117563.3792
203 | 2496863.1126 | 1117460.1006
204 | 2496843.052 | 1117484.1074
205 | 2496823.5045 | 1117506.8999
206 | 2496822.1196 | 1117508.5075
207 | 2496638.1556 | 1117654.4805
208 | 2496683.6276 | 1117667.1294
209 | 2496635.4416 | 1117657.2124
210 | 2496691.9668 | 1117675.0639
211 | 2496757.3286 | 1117437.0113
212 | 2496768.0418 | 1117423.1826
213 | 2496776.1374 | 1117412.7327
214 | 2496786.282 | 1117509.2384
215 | 2496775.128 | 1117523.8119
216 | 2496772.661 | 1117527.0352
217 | 2496835.6416 | 1117444.7467
218 | 2496857.9599 | 1117415.5879
219 | 2496766.3187 | 1117535.3218
220 | 2496621.6907 | 1117671.0504
221 | 2496612.7936 | 1117680.0025
222 | 2496860.6716 | 1117351.9408
223 | 2496858.7997 | 1117347.5877
224 | 2496340.0023 | 1117456.0389
225 | 2496526.2334 | 1117404.5379
226 | 2496436.3563 | 1117483.5838
227 | 2496427.323 | 1117505.0887
228 | 2496425.6534 | 1117514.6996
229 | 2496800.2347 | 1117296.1664
230 | 2496798.7189 | 1117300.0082
231 | 2496437.9006 | 1117658.8246
232 | 2496468.3757 | 1117601.8446
233 | 2496729.4359 | 1117560.8681

## line_std_types
| c_nf_per_km | r_ohm_per_km | x_ohm_per_km | max_i_ka | type | q_mm2 | alpha | voltage_rating
NAYY 4x50 SE | 210 | 0.642 | 0.083 | 0.142 | cs | 50 | 0.00403 | LV
NAYY 4x120 SE | 264 | 0.225 | 0.08 | 0.242 | cs | 120 | 0.00403 | LV
NAYY 4x150 SE | 261 | 0.208 | 0.08 | 0.27 | cs | 150 | 0.00403 | LV
NA2XS2Y 1x95 RM/25 12/20 kV | 216 | 0.313 | 0.132 | 0.252 | cs | 95 | 0.00403 | MV
NA2XS2Y 1x185 RM/25 12/20 kV | 273 | 0.161 | 0.117 | 0.362 | cs | 185 | 0.00403 | MV
NA2XS2Y 1x240 RM/25 12/20 kV | 304 | 0.122 | 0.112 | 0.421 | cs | 240 | 0.00403 | MV
NA2XS2Y 1x95 RM/25 6/10 kV | 315 | 0.313 | 0.123 | 0.249 | cs | 95 | 0.00403 | MV
NA2XS2Y 1x185 RM/25 6/10 kV | 406 | 0.161 | 0.11 | 0.358 | cs | 185 | 0.00403 | MV
NA2XS2Y 1x240 RM/25 6/10 kV | 456 | 0.122 | 0.105 | 0.416 | cs | 240 | 0.00403 | MV
NA2XS2Y 1x150 RM/25 12/20 kV | 250 | 0.206 | 0.116 | 0.319 | cs | 150 | 0.00403 | MV
NA2XS2Y 1x120 RM/25 12/20 kV | 230 | 0.253 | 0.119 | 0.283 | cs | 120 | 0.00403 | MV
NA2XS2Y 1x70 RM/25 12/20 kV | 190 | 0.443 | 0.132 | 0.22 | cs | 70 | 0.00403 | MV
NA2XS2Y 1x150 RM/25 6/10 kV | 360 | 0.206 | 0.11 | 0.315 | cs | 150 | 0.00403 | MV
NA2XS2Y 1x120 RM/25 6/10 kV | 340 | 0.253 | 0.113 | 0.28 | cs | 120 | 0.00403 | MV
NA2XS2Y 1x70 RM/25 6/10 kV | 280 | 0.443 | 0.123 | 0.217 | cs | 70 | 0.00403 | MV
N2XS(FL)2Y 1x120 RM/35 64/110 kV | 112 | 0.153 | 0.166 | 0.366 | cs | 120 | 0.00393 | HV
N2XS(FL)2Y 1x185 RM/35 64/110 kV | 125 | 0.099 | 0.156 | 0.457 | cs | 185 | 0.00393 | HV
N2XS(FL)2Y 1x240 RM/35 64/110 kV | 135 | 0.075 | 0.149 | 0.526 | cs | 240 | 0.00393 | HV
N2XS(FL)2Y 1x300 RM/35 64/110 kV | 144 | 0.06 | 0.144 | 0.588 | cs | 300 | 0.00393 | HV
15-AL1/3-ST1A 0.4 | 11 | 1.8769 | 0.35 | 0.105 | ol | 16 | 0.00403 | LV
24-AL1/4-ST1A 0.4 | 11.25 | 1.2012 | 0.335 | 0.14 | ol | 24 | 0.00403 | LV
48-AL1/8-ST1A 0.4 | 12.2 | 0.5939 | 0.3 | 0.21 | ol | 48 | 0.00403 | LV
94-AL1/15-ST1A 0.4 | 13.2 | 0.306 | 0.29 | 0.35 | ol | 94 | 0.00403 | LV
34-AL1/6-ST1A 10.0 | 9.7 | 0.8342 | 0.36 | 0.17 | ol | 34 | 0.00403 | MV
48-AL1/8-ST1A 10.0 | 10.1 | 0.5939 | 0.35 | 0.21 | ol | 48 | 0.00403 | MV
70-AL1/11-ST1A 10.0 | 10.4 | 0.4132 | 0.339 | 0.29 | ol | 70 | 0.00403 | MV
94-AL1/15-ST1A 10.0 | 10.75 | 0.306 | 0.33 | 0.35 | ol | 94 | 0.00403 | MV
122-AL1/20-ST1A 10.0 | 11.1 | 0.2376 | 0.323 | 0.41 | ol | 122 | 0.00403 | MV
149-AL1/24-ST1A 10.0 | 11.25 | 0.194 | 0.315 | 0.47 | ol | 149 | 0.00403 | MV
34-AL1/6-ST1A 20.0 | 9.15 | 0.8342 | 0.382 | 0.17 | ol | 34 | 0.00403 | MV
48-AL1/8-ST1A 20.0 | 9.5 | 0.5939 | 0.372 | 0.21 | ol | 48 | 0.00403 | MV
70-AL1/11-ST1A 20.0 | 9.7 | 0.4132 | 0.36 | 0.29 | ol | 70 | 0.00403 | MV
94-AL1/15-ST1A 20.0 | 10 | 0.306 | 0.35 | 0.35 | ol | 94 | 0.00403 | MV
122-AL1/20-ST1A 20.0 | 10.3 | 0.2376 | 0.344 | 0.41 | ol | 122 | 0.00403 | MV
149-AL1/24-ST1A 20.0 | 10.5 | 0.194 | 0.337 | 0.47 | ol | 149 | 0.00403 | MV
184-AL1/30-ST1A 20.0 | 10.75 | 0.1571 | 0.33 | 0.535 | ol | 184 | 0.00403 | MV
243-AL1/39-ST1A 20.0 | 11 | 0.1188 | 0.32 | 0.645 | ol | 243 | 0.00403 | MV
48-AL1/8-ST1A 110.0 | 8 | 0.5939 | 0.46 | 0.21 | ol | 48 | 0.00403 | HV
70-AL1/11-ST1A 110.0 | 8.4 | 0.4132 | 0.45 | 0.29 | ol | 70 | 0.00403 | HV
94-AL1/15-ST1A 110.0 | 8.65 | 0.306 | 0.44 | 0.35 | ol | 94 | 0.00403 | HV
122-AL1/20-ST1A 110.0 | 8.5 | 0.2376 | 0.43 | 0.41 | ol | 122 | 0.00403 | HV
149-AL1/24-ST1A 110.0 | 8.75 | 0.194 | 0.41 | 0.47 | ol | 149 | 0.00403 | HV
184-AL1/30-ST1A 110.0 | 8.8 | 0.1571 | 0.4 | 0.535 | ol | 184 | 0.00403 | HV
243-AL1/39-ST1A 110.0 | 9 | 0.1188 | 0.39 | 0.645 | ol | 243 | 0.00403 | HV
305-AL1/39-ST1A 110.0 | 9.2 | 0.0949 | 0.38 | 0.74 | ol | 305 | 0.00403 | HV
490-AL1/64-ST1A 110.0 | 9.75 | 0.059 | 0.37 | 0.96 | ol | 490 | 0.00403 | HV
679-AL1/86-ST1A 110.0 | 9.95 | 0.042 | 0.36 | 1.15 | ol | 679 | 0.00403 | HV
490-AL1/64-ST1A 220.0 | 10 | 0.059 | 0.285 | 0.96 | ol | 490 | 0.00403 | HV
679-AL1/86-ST1A 220.0 | 11.7 | 0.042 | 0.275 | 1.15 | ol | 679 | 0.00403 | HV
490-AL1/64-ST1A 380.0 | 11 | 0.059 | 0.253 | 0.96 | ol | 490 | 0.00403 | HV
679-AL1/86-ST1A 380.0 | 14.6 | 0.042 | 0.25 | 1.15 | ol | 679 | 0.00403 | HV

## trafo_std_types
| i0_percent | pfe_kw | vkr_percent | sn_mva | vn_lv_kv | vn_hv_kv | vk_percent | shift_degree | vector_group | tap_side | tap_neutral | tap_min | tap_max | tap_step_degree | tap_step_percent | tap_phase_shifter
160 MVA 380/110 kV | 0.06 | 60 | 0.25 | 160 | 110 | 380 | 12.2 | 0 | Yy0 | hv | 0 | -9 | 9 | 0 | 1.5 | FALSE
100 MVA 220/110 kV | 0.06 | 55 | 0.26 | 100 | 110 | 220 | 12 | 0 | Yy0 | hv | 0 | -9 | 9 | 0 | 1.5 | FALSE
63 MVA 110/20 kV | 0.04 | 22 | 0.32 | 63 | 20 | 110 | 18 | 150 | YNd5 | hv | 0 | -9 | 9 | 0 | 1.5 | FALSE
40 MVA 110/20 kV | 0.05 | 18 | 0.34 | 40 | 20 | 110 | 16.2 | 150 | YNd5 | hv | 0 | -9 | 9 | 0 | 1.5 | FALSE
25 MVA 110/20 kV | 0.07 | 14 | 0.41 | 25 | 20 | 110 | 12 | 150 | YNd5 | hv | 0 | -9 | 9 | 0 | 1.5 | FALSE
63 MVA 110/10 kV | 0.04 | 22 | 0.32 | 63 | 10 | 110 | 18 | 150 | YNd5 | hv | 0 | -9 | 9 | 0 | 1.5 | FALSE
40 MVA 110/10 kV | 0.05 | 18 | 0.34 | 40 | 10 | 110 | 16.2 | 150 | YNd5 | hv | 0 | -9 | 9 | 0 | 1.5 | FALSE
25 MVA 110/10 kV | 0.07 | 14 | 0.41 | 25 | 10 | 110 | 12 | 150 | YNd5 | hv | 0 | -9 | 9 | 0 | 1.5 | FALSE
0.25 MVA 20/0.4 kV | 0.32 | 0.8 | 1.44 | 0.25 | 0.4 | 20 | 6 | 150 | Yzn5 | hv | 0 | -2 | 2 | 0 | 2.5 | FALSE
0.4 MVA 20/0.4 kV | 0.3375 | 1.35 | 1.425 | 0.4 | 0.4 | 20 | 6 | 150 | Dyn5 | hv | 0 | -2 | 2 | 0 | 2.5 | FALSE
0.63 MVA 20/0.4 kV | 0.2619 | 1.65 | 1.206 | 0.63 | 0.4 | 20 | 6 | 150 | Dyn5 | hv | 0 | -2 | 2 | 0 | 2.5 | FALSE
0.25 MVA 10/0.4 kV | 0.24 | 0.6 | 1.2 | 0.25 | 0.4 | 10 | 4 | 150 | Dyn5 | hv | 0 | -2 | 2 | 0 | 2.5 | FALSE
0.4 MVA 10/0.4 kV | 0.2375 | 0.95 | 1.325 | 0.4 | 0.4 | 10 | 4 | 150 | Dyn5 | hv | 0 | -2 | 2 | 0 | 2.5 | FALSE
0.63 MVA 10/0.4 kV | 0.1873 | 1.18 | 1.0794 | 0.63 | 0.4 | 10 | 4 | 150 | Dyn5 | hv | 0 | -2 | 2 | 0 | 2.5 | FALSE

## trafo3w_std_types
| sn_hv_mva | sn_mv_mva | sn_lv_mva | vn_hv_kv | vn_mv_kv | vn_lv_kv | vk_hv_percent | vk_mv_percent | vk_lv_percent | vkr_hv_percent | vkr_mv_percent | vkr_lv_percent | pfe_kw | i0_percent | shift_mv_degree | shift_lv_degree | vector_group | tap_side | tap_neutral | tap_min | tap_max | tap_step_percent
63/25/38 MVA 110/20/10 kV | 63 | 25 | 38 | 110 | 20 | 10 | 10.4 | 10.4 | 10.4 | 0.28 | 0.32 | 0.35 | 35 | 0.89 | 0 | 0 | YN0yn0yn0 | hv | 0 | -10 | 10 | 1.2
63/25/38 MVA 110/10/10 kV | 63 | 25 | 38 | 110 | 10 | 10 | 10.4 | 10.4 | 10.4 | 0.28 | 0.32 | 0.35 | 35 | 0.89 | 0 | 0 | YN0yn0yn0 | hv | 0 | -10 | 10 | 1.2

## fuse_std_types
| fuse_type | i_rated_a | t_avg | t_min | t_total | x_avg | x_min | x_total
HV 100A | HV 100A | 100 | 0 | [10.0, 3.64, 0.854, 0.281, 0.1, 0.0531, 0.022, 0.01] | [10.0, 4.267, 1.21, 0.403, 0.1, 0.058, 0.022, 0.01] | 0 | [300.0, 350.0, 450.0, 550.0, 700.0, 850.0, 1200.0, 1752.0] | [600.0, 700.0, 900.0, 1150.0, 1665.0, 2000.0, 3000.0, 4313.0]
HV 10A | HV 10A | 10 | 0 | [10.0, 1675.0, 0.344, 0.156, 0.1, 0.0417, 0.0171, 0.01] | [10.0, 1.3, 0.3, 0.155, 0.1, 0.0555, 0.023, 0.01] | 0 | [30.0, 32.0, 35.0, 37.0, 39.0, 50.0, 70.0, 88.0] | [60.0, 70.0, 80.0, 87.0, 94.0, 110.0, 150.0, 216.0]
HV 125A | HV 125A | 125 | 0 | [10.0, 1.82, 0.344, 0.1, 0.0467, 0.0269, 0.01] | [10.0, 2.478, 0.426, 0.1, 0.0427, 0.0211, 0.01] | 0 | [375.0, 500.0, 700.0, 925.0, 1200.0, 1500.0, 2341.0] | [750.0, 1000.0, 1500.0, 2200.0, 3000.0, 4000.0, 5765.0]
HV 160A | HV 160A | 160 | 0 | [10.0, 4.15, 1.03, 0.198, 0.1, 0.051, 0.0172, 0.01] | [10.0, 2.3, 0.734, 0.274, 0.1, 0.046, 0.0177, 0.01] | 0 | [480.0, 550.0, 700.0, 1000.0, 1260.0, 1600.0, 2500.0, 3227.0] | [960.0, 1300.0, 1700.0, 2200.0, 2996.0, 4000.0, 6000.0, 7946.0]
HV 16A | HV 16A | 16 | 0 | [10.0, 0.352, 0.164, 0.1, 0.0649, 0.0342, 0.01] | [10.0, 2.34, 0.722, 0.181, 0.1, 0.055, 0.0296, 0.01] | 0 | [48.0, 60.0, 65.0, 71.0, 80.0, 100.0, 162.0] | [96.0, 110.0, 125.0, 150.0, 168.0, 200.0, 250.0, 398.0]
HV 200A | HV 200A | 200 | 0 | [10.0, 4.267, 1.21, 0.403, 0.1, 0.058, 0.022, 0.01] | [10.0, 3.73, 1.654, 0.328, 0.1, 0.0531, 0.019, 0.01] | 0 | [600.0, 700.0, 900.0, 1150.0, 1665.0, 2000.0, 3000.0, 4313.0] | [1200.0, 1500.0, 1800.0, 2700.0, 3960.0, 5000.0, 7500.0, 10620.0]
HV 20A | HV 20A | 20 | 0 | [10.0, 1.3, 0.3, 0.155, 0.1, 0.0555, 0.023, 0.01] | [10.0, 1.3, 0.161, 0.1, 0.0611, 0.0399, 0.0141, 0.01] | 0 | [60.0, 70.0, 80.0, 87.0, 94.0, 110.0, 150.0, 216.0] | [120.0, 150.0, 200.0, 223.0, 260.0, 300.0, 450.0, 532.0]
HV 25A | HV 25A | 25 | 0 | [10.0, 2.512, 0.833, 0.299, 0.1, 0.0372, 0.0223, 0.01] | [10.0, 3.125, 0.597, 0.198, 0.1, 0.0378, 0.022, 0.01] | 0 | [75.0, 82.0, 90.0, 100.0, 124.0, 170.0, 200.0, 289.0] | [150.0, 170.0, 210.0, 250.0, 294.0, 400.0, 500.0, 711.0]
HV 31.5A | HV 31.5A | 31.5 | 0 | [10.0, 2.34, 0.722, 0.181, 0.1, 0.055, 0.0296, 0.01] | [10.0, 2.84, 0.368, 0.164, 0.1, 0.0621, 0.0378, 0.0195, 0.01] | 0 | [95.0, 110.0, 125.0, 150.0, 165.0, 200.0, 250.0, 390.0] | [189.0, 220.0, 300.0, 350.0, 393.0, 450.0, 530.0, 700.0, 960.0]
HV 40A | HV 40A | 40 | 0 | [10.0, 1.3, 0.161, 0.1, 0.0611, 0.0399, 0.0141, 0.01] | [10.0, 2.05, 0.369, 0.198, 0.1, 0.051, 0.0298, 0.01] | 0 | [120.0, 150.0, 200.0, 223.0, 260.0, 300.0, 450.0, 532.0] | [240.0, 300.0, 400.0, 450.0, 530.0, 650.0, 800.0, 1311.0]
HV 50A | HV 50A | 50 | 0 | [10.0, 3.215, 0.597, 0.198, 0.1, 0.0378, 0.022, 0.01] | [10.0, 3.64, 0.854, 0.281, 0.1, 0.0531, 0.022, 0.01] | 0 | [150.0, 170.0, 210.0, 250.0, 294.0, 400.0, 500.0, 711.0] | [300.0, 350.0, 450.0, 550.0, 700.0, 850.0, 1200.0, 1752.0]
HV 6.3A | HV 6.3A | 6.3 | 0 | [10.0, 1.39, 0.344, 0.168, 0.1, 0.056, 0.0263, 0.01] | [10.0, 1.711, 0.516, 0.198, 0.1, 0.0634, 0.0303, 0.01] | 0 | [19.0, 19.5, 20.4, 20.8, 22.0, 25.0, 32.0, 48.0] | [38.0, 40.0, 43.0, 48.0, 53.0, 60.0, 75.0, 118.0]
HV 63A | HV 63A | 63 | 0 | [10.0, 2.84, 0.368, 0.164, 0.1, 0.0621, 0.0378, 0.0195, 0.01] | [10.0, 1.82, 0.344, 0.1, 0.0467, 0.0269, 0.01] | 0 | [189.0, 220.0, 300.0, 350.0, 393.0, 450.0, 530.0, 700.0, 961.0] | [378.0, 500.0, 700.0, 934.0, 1200.0, 1500.0, 2366.0]
HV 80A | HV 80A | 80 | 0 | [10.0, 2.05, 0.369, 0.198, 0.1, 0.051, 0.0298, 0.01] | [10.0, 4.15, 1.03, 0.198, 0.1, 0.051, 0.0172, 0.01] | 0 | [240.0, 300.0, 400.0, 450.0, 530.0, 650.0, 800.0, 1311.0] | [480.0, 550.0, 700.0, 1000.0, 1260.0, 1600.0, 2500.0, 3227.0]
Siemens NH-1-100 | Siemens NH-1-100 | 100 | [5400.0, 2000.0, 400.0, 20.0, 1.0, 0.2, 0.012, 0.004] | 0 | 0 | [150.0, 190.0, 250.0, 430.0, 900.0, 1250.0, 2700.0, 3600.0] | 0 | 0
Siemens NH-1-125 | Siemens NH-1-125 | 125 | [4800.0, 120.0, 7.0, 0.1, 0.004] | 0 | 0 | [180.0, 400.0, 740.0, 2000.0, 4250.0] | 0 | 0
Siemens NH-1-16 | Siemens NH-1-16 | 16 | [4000.0, 400.0, 2.0, 0.1, 0.04, 0.01] | 0 | 0 | [26.0, 35.0, 75.0, 150.0, 200.0, 300.0] | 0 | 0
Siemens NH-1-160 | Siemens NH-1-160 | 160 | [4800.0, 120.0, 7.0, 0.1, 0.004] | 0 | 0 | [210.0, 500.0, 900.0, 2300.0, 5000.0] | 0 | 0
Siemens NH-1-25 | Siemens NH-1-25 | 25 | [4000.0, 1000.0, 10.0, 0.2, 0.02, 0.01] | 0 | 0 | [40.0, 50.0, 100.0, 210.0, 400.0, 500.0] | 0 | 0
Siemens NH-1-50 | Siemens NH-1-50 | 50 | [4000.0, 40.0, 4.0, 1.0, 0.02, 0.01] | 0 | 0 | [86.0, 200.0, 300.0, 400.0, 1000.0, 1280.0] | 0 | 0
Siemens NH-1-63 | Siemens NH-1-63 | 63 | [4000.0, 100.0, 10.0, 2.0, 0.04, 0.01] | 0 | 0 | [100.0, 200.0, 300.0, 400.0, 1000.0, 1500.0] | 0 | 0
Siemens NH-1-80 | Siemens NH-1-80 | 80 | [4800.0, 120.0, 7.0, 0.1, 0.01] | 0 | 0 | [150.58, 250.0, 450.0, 1150.0, 2470.0] | 0 | 0
Siemens NH-2-1000 | Siemens NH-2-1000 | 1000 | [4800.0, 120.0, 7.0, 0.1, 0.004] | 0 | 0 | [1900.0, 3500.0, 8400.0, 24000.0, 52000.0] | 0 | 0
Siemens NH-2-200 | Siemens NH-2-200 | 200 | [4800.0, 120.0, 7.0, 0.1, 0.004] | 0 | 0 | [280.0, 650.0, 1200.0, 3000.0, 7000.0] | 0 | 0
Siemens NH-2-224 | Siemens NH-2-224 | 224 | [4800.0, 120.0, 7.0, 0.2, 0.04, 0.004] | 0 | 0 | [400.0, 750.0, 1453.0, 3025.0, 4315.0, 7600.0] | 0 | 0
Siemens NH-2-250 | Siemens NH-2-250 | 250 | [4800.0, 120.0, 7.0, 0.1, 0.004] | 0 | 0 | [450.0, 800.0, 1650.0, 4000.0, 8500.0] | 0 | 0
Siemens NH-2-315 | Siemens NH-2-315 | 315 | [4800.0, 120.0, 7.0, 0.1, 0.004] | 0 | 0 | [550.0, 920.0, 1900.0, 5000.0, 11000.0] | 0 | 0
Siemens NH-2-355 | Siemens NH-2-355 | 355 | [4800.0, 120.0, 6.0, 0.1, 0.004] | 0 | 0 | [650.0, 1116.27, 2350.0, 5840.0, 12790.0] | 0 | 0
Siemens NH-2-400 | Siemens NH-2-400 | 400 | [4800.0, 120.0, 7.0, 0.1, 0.004] | 0 | 0 | [720.0, 1350.0, 2800.0, 6500.0, 15000.0] | 0 | 0
Siemens NH-2-425 | Siemens NH-2-425 | 425 | [4800.0, 120.0, 7.0, 0.1, 0.004] | 0 | 0 | [850.0, 1500.0, 3050.0, 7500.0, 16500.0] | 0 | 0
Siemens NH-2-630 | Siemens NH-2-630 | 630 | [4800.0, 120.0, 7.0, 0.1, 0.004] | 0 | 0 | [1200.0, 2000.0, 4800.0, 12000.0, 26000.0] | 0 | 0

## dtypes
| element | column | dtype
0 | bus | name | object
1 | bus | vn_kv | float64
2 | bus | type | object
3 | bus | zone | object
4 | bus | in_service | bool
5 | load | name | object
6 | load | bus | uint32
7 | load | p_mw | float64
8 | load | q_mvar | float64
9 | load | const_z_percent | float64
10 | load | const_i_percent | float64
11 | load | sn_mva | float64
12 | load | scaling | float64
13 | load | in_service | bool
14 | load | type | object
15 | ext_grid | name | object
16 | ext_grid | bus | uint32
17 | ext_grid | vm_pu | float64
18 | ext_grid | va_degree | float64
19 | ext_grid | slack_weight | float64
20 | ext_grid | in_service | bool
21 | line | name | object
22 | line | std_type | object
23 | line | from_bus | uint32
24 | line | to_bus | uint32
25 | line | length_km | float64
26 | line | r_ohm_per_km | float64
27 | line | x_ohm_per_km | float64
28 | line | c_nf_per_km | float64
29 | line | g_us_per_km | float64
30 | line | max_i_ka | float64
31 | line | df | float64
32 | line | parallel | uint32
33 | line | type | object
34 | line | in_service | bool
35 | trafo | name | object
36 | trafo | std_type | object
37 | trafo | hv_bus | uint32
38 | trafo | lv_bus | uint32
39 | trafo | sn_mva | float64
40 | trafo | vn_hv_kv | float64
41 | trafo | vn_lv_kv | float64
42 | trafo | vk_percent | float64
43 | trafo | vkr_percent | float64
44 | trafo | pfe_kw | float64
45 | trafo | i0_percent | float64
46 | trafo | shift_degree | float64
47 | trafo | tap_side | object
48 | trafo | tap_neutral | int32
49 | trafo | tap_min | int32
50 | trafo | tap_max | int32
51 | trafo | tap_step_percent | float64
52 | trafo | tap_step_degree | float64
53 | trafo | tap_pos | int32
54 | trafo | tap_phase_shifter | bool
55 | trafo | parallel | uint32
56 | trafo | df | float64
57 | trafo | in_service | bool
58 | line_geodata | coords | object
59 | bus_geodata | x | float64
60 | bus_geodata | y | float64
61 | bus_geodata | coords | object

## parameters
| version | format_version | converged | OPF_converged | name | f_hz | sn_mva
0 | 2.14.6 | 2.14.0 | FALSE | FALSE |  | 50 | 1