## bus
| name | vn_kv | type | zone | in_service
0 | bus_LV_6643-3_0_3_node_0 | 0.4 | n |  | TRUE
1 | bus_LV_6643-3_0_3_node_1 | 0.4 | n |  | TRUE
2 | bus_LV_6643-3_0_3_node_3 | 0.4 | n |  | TRUE
3 | bus_LV_6643-3_0_3_node_4 | 0.4 | n |  | TRUE
4 | bus_LV_6643-3_0_3_node_16 | 0.4 | n |  | TRUE
5 | bus_LV_6643-3_0_3_node_28 | 0.4 | n |  | TRUE
6 | bus_LV_6643-3_0_3_node_67 | 0.4 | n |  | TRUE
7 | bus_LV_6643-3_0_3_node_5 | 0.4 | n |  | TRUE
8 | bus_LV_6643-3_0_3_node_10 | 0.4 | n |  | TRUE
9 | bus_LV_6643-3_0_3_node_63 | 0.4 | n |  | TRUE
10 | bus_LV_6643-3_0_3_node_7 | 0.4 | n |  | TRUE
11 | bus_LV_6643-3_0_3_node_8 | 0.4 | n |  | TRUE
12 | bus_LV_6643-3_0_3_node_40 | 0.4 | n |  | TRUE
13 | bus_LV_6643-3_0_3_node_9 | 0.4 | n |  | TRUE
14 | bus_LV_6643-3_0_3_node_35 | 0.4 | n |  | TRUE
15 | bus_LV_6643-3_0_3_node_39 | 0.4 | n |  | TRUE
16 | bus_LV_6643-3_0_3_node_55 | 0.4 | n |  | TRUE
17 | bus_LV_6643-3_0_3_node_11 | 0.4 | n |  | TRUE
18 | bus_LV_6643-3_0_3_node_13 | 0.4 | n |  | TRUE
19 | bus_LV_6643-3_0_3_node_77 | 0.4 | n |  | TRUE
20 | bus_LV_6643-3_0_3_node_12 | 0.4 | n |  | TRUE
21 | bus_LV_6643-3_0_3_node_14 | 0.4 | n |  | TRUE
22 | bus_LV_6643-3_0_3_node_76 | 0.4 | n |  | TRUE
23 | bus_LV_6643-3_0_3_node_29 | 0.4 | n |  | TRUE
24 | bus_LV_6643-3_0_3_node_73 | 0.4 | n |  | TRUE
25 | bus_LV_6643-3_0_3_node_32 | 0.4 | n |  | TRUE
26 | bus_LV_6643-3_0_3_node_17 | 0.4 | n |  | TRUE
27 | bus_LV_6643-3_0_3_node_54 | 0.4 | n |  | TRUE
28 | bus_LV_6643-3_0_3_node_53 | 0.4 | n |  | TRUE
29 | bus_LV_6643-3_0_3_node_18 | 0.4 | n |  | TRUE
30 | bus_LV_6643-3_0_3_node_19 | 0.4 | n |  | TRUE
31 | bus_LV_6643-3_0_3_node_66 | 0.4 | n |  | TRUE
32 | bus_LV_6643-3_0_3_node_57 | 0.4 | n |  | TRUE
33 | bus_LV_6643-3_0_3_node_20 | 0.4 | n |  | TRUE
34 | bus_LV_6643-3_0_3_node_58 | 0.4 | n |  | TRUE
35 | bus_LV_6643-3_0_3_node_59 | 0.4 | n |  | TRUE
36 | bus_LV_6643-3_0_3_node_56 | 0.4 | n |  | TRUE
37 | bus_LV_6643-3_0_3_node_21 | 0.4 | n |  | TRUE
38 | bus_LV_6643-3_0_3_node_25 | 0.4 | n |  | TRUE
39 | bus_LV_6643-3_0_3_node_23 | 0.4 | n |  | TRUE
40 | bus_LV_6643-3_0_3_node_26 | 0.4 | n |  | TRUE
41 | bus_LV_6643-3_0_3_node_27 | 0.4 | n |  | TRUE
42 | bus_LV_6643-3_0_3_node_68 | 0.4 | n |  | TRUE
43 | bus_LV_6643-3_0_3_node_62 | 0.4 | n |  | TRUE
44 | bus_LV_6643-3_0_3_node_41 | 0.4 | n |  | TRUE
45 | bus_LV_6643-3_0_3_node_38 | 0.4 | n |  | TRUE
46 | bus_LV_6643-3_0_3_node_33 | 0.4 | n |  | TRUE
47 | bus_LV_6643-3_0_3_node_51 | 0.4 | n |  | TRUE
48 | bus_LV_6643-3_0_3_node_31 | 0.4 | n |  | TRUE
49 | bus_LV_6643-3_0_3_node_75 | 0.4 | n |  | TRUE
50 | bus_LV_6643-3_0_3_node_74 | 0.4 | n |  | TRUE
51 | bus_LV_6643-3_0_3_node_78 | 0.4 | n |  | TRUE
52 | bus_LV_6643-3_0_3_node_52 | 0.4 | n |  | TRUE
53 | bus_LV_6643-3_0_3_node_65 | 0.4 | n |  | TRUE
54 | bus_LV_6643-3_0_3_node_34 | 0.4 | n |  | TRUE
55 | bus_LV_6643-3_0_3_node_36 | 0.4 | n |  | TRUE
56 | bus_LV_6643-3_0_3_node_72 | 0.4 | n |  | TRUE
57 | bus_LV_6643-3_0_3_node_45 | 0.4 | n |  | TRUE
58 | bus_LV_6643-3_0_3_node_64 | 0.4 | n |  | TRUE
59 | bus_LV_6643-3_0_3_node_44 | 0.4 | n |  | TRUE
60 | bus_LV_6643-3_0_3_node_70 | 0.4 | n |  | TRUE
61 | bus_LV_6643-3_0_3_node_42 | 0.4 | n |  | TRUE
62 | bus_LV_6643-3_0_3_node_43 | 0.4 | n |  | TRUE
63 | bus_LV_6643-3_0_3_node_71 | 0.4 | n |  | TRUE
64 | bus_LV_6643-3_0_3_node_47 | 0.4 | n |  | TRUE
65 | bus_LV_6643-3_0_3_node_69 | 0.4 | n |  | TRUE
66 | bus_LV_6643-3_0_3_node_48 | 0.4 | n |  | TRUE
67 | bus_LV_6643-3_0_3_node_49 | 0.4 | n |  | TRUE
68 | bus_LV_6643-3_0_3_node_50 | 0.4 | n |  | TRUE
69 | bus_LV_6643-3_0_3_node_60 | 0.4 | n |  | TRUE
70 | bus_LV_6643-3_0_3_node_61 | 0.4 | n |  | TRUE
71 | bus_MV_658_0_node_83 | 20 | n |  | TRUE

## load
| name | bus | p_mw | q_mvar | const_z_percent | const_i_percent | sn_mva | scaling | in_service | type
0 | LV_6643-3_0_3_load_0 | 0 | 0.030338 | 0.0076034 | 0 | 0 |  | 1 | TRUE | wye
1 | LV_6643-3_0_3_load_28 | 5 | 0.045454 | 0.011392 | 0 | 0 |  | 1 | TRUE | wye
2 | LV_6643-3_0_3_load_67 | 6 | 0.016168 | 0.004052 | 0 | 0 |  | 1 | TRUE | wye
3 | LV_6643-3_0_3_load_63 | 9 | 0.0086789 | 0.0021751 | 0 | 0 |  | 1 | TRUE | wye
4 | LV_6643-3_0_3_load_40 | 12 | 0.020587 | 0.0051596 | 0 | 0 |  | 1 | TRUE | wye
5 | LV_6643-3_0_3_load_39 | 15 | 0.019731 | 0.0049451 | 0 | 0 |  | 1 | TRUE | wye
6 | LV_6643-3_0_3_load_55 | 16 | 0.0011562 | 0.00028978 | 0 | 0 |  | 1 | TRUE | wye
7 | LV_6643-3_0_3_load_77 | 19 | 0.0026554 | 0.00066551 | 0 | 0 |  | 1 | TRUE | wye
8 | LV_6643-3_0_3_load_76 | 22 | 0.0024616 | 0.00061694 | 0 | 0 |  | 1 | TRUE | wye
9 | LV_6643-3_0_3_load_29 | 23 | 0.013775 | 0.0034523 | 0 | 0 |  | 1 | TRUE | wye
10 | LV_6643-3_0_3_load_73 | 24 | 0.0027989 | 0.00070147 | 0 | 0 |  | 1 | TRUE | wye
11 | LV_6643-3_0_3_load_54 | 27 | 0.0013516 | 0.00033875 | 0 | 0 |  | 1 | TRUE | wye
12 | LV_6643-3_0_3_load_53 | 28 | 0.00068517 | 0.00017172 | 0 | 0 |  | 1 | TRUE | wye
13 | LV_6643-3_0_3_load_66 | 31 | 0.0066607 | 0.0016693 | 0 | 0 |  | 1 | TRUE | wye
14 | LV_6643-3_0_3_load_57 | 32 | 0.0015093 | 0.00037827 | 0 | 0 |  | 1 | TRUE | wye
15 | LV_6643-3_0_3_load_58 | 34 | 0.0017024 | 0.00042667 | 0 | 0 |  | 1 | TRUE | wye
16 | LV_6643-3_0_3_load_59 | 35 | 0.0042966 | 0.0010768 | 0 | 0 |  | 1 | TRUE | wye
17 | LV_6643-3_0_3_load_56 | 36 | 0.0017101 | 0.00042858 | 0 | 0 |  | 1 | TRUE | wye
18 | LV_6643-3_0_3_load_26 | 40 | 0.018184 | 0.0045573 | 0 | 0 |  | 1 | TRUE | wye
19 | LV_6643-3_0_3_load_27 | 41 | 0.020782 | 0.0052084 | 0 | 0 |  | 1 | TRUE | wye
20 | LV_6643-3_0_3_load_62 | 43 | 0.007491 | 0.0018774 | 0 | 0 |  | 1 | TRUE | wye
21 | LV_6643-3_0_3_load_38 | 45 | 0.017547 | 0.0043976 | 0 | 0 |  | 1 | TRUE | wye
22 | LV_6643-3_0_3_load_33 | 46 | 0.018962 | 0.0047523 | 0 | 0 |  | 1 | TRUE | wye
23 | LV_6643-3_0_3_load_51 | 47 | 0.00089614 | 0.0002246 | 0 | 0 |  | 1 | TRUE | wye
24 | LV_6643-3_0_3_load_75 | 49 | 0.001268 | 0.00031779 | 0 | 0 |  | 1 | TRUE | wye
25 | LV_6643-3_0_3_load_74 | 50 | 0.0012034 | 0.00030159 | 0 | 0 |  | 1 | TRUE | wye
26 | LV_6643-3_0_3_load_78 | 51 | 0.020861 | 0.0052283 | 0 | 0 |  | 1 | TRUE | wye
27 | LV_6643-3_0_3_load_52 | 52 | 0.00065764 | 0.00016482 | 0 | 0 |  | 1 | TRUE | wye
28 | LV_6643-3_0_3_load_34 | 54 | 0.01907 | 0.0047794 | 0 | 0 |  | 1 | TRUE | wye
29 | LV_6643-3_0_3_load_36 | 55 | 0.0045956 | 0.0011518 | 0 | 0 |  | 1 | TRUE | wye
30 | LV_6643-3_0_3_load_72 | 56 | 0.025094 | 0.0062891 | 0 | 0 |  | 1 | TRUE | wye
31 | LV_6643-3_0_3_load_64 | 58 | 0.0057454 | 0.0014399 | 0 | 0 |  | 1 | TRUE | wye
32 | LV_6643-3_0_3_load_70 | 60 | 0.017569 | 0.0044031 | 0 | 0 |  | 1 | TRUE | wye
33 | LV_6643-3_0_3_load_42 | 61 | 0.005769 | 0.0014459 | 0 | 0 |  | 1 | TRUE | wye
34 | LV_6643-3_0_3_load_43 | 62 | 0.013609 | 0.0034106 | 0 | 0 |  | 1 | TRUE | wye
35 | LV_6643-3_0_3_load_71 | 63 | 0.019223 | 0.0048178 | 0 | 0 |  | 1 | TRUE | wye
36 | LV_6643-3_0_3_load_69 | 65 | 0.019474 | 0.0048807 | 0 | 0 |  | 1 | TRUE | wye
37 | LV_6643-3_0_3_load_48 | 66 | 0.00077075 | 0.00019317 | 0 | 0 |  | 1 | TRUE | wye
38 | LV_6643-3_0_3_load_49 | 67 | 0.00085927 | 0.00021535 | 0 | 0 |  | 1 | TRUE | wye
39 | LV_6643-3_0_3_load_50 | 68 | 0.00077121 | 0.00019328 | 0 | 0 |  | 1 | TRUE | wye
40 | LV_6643-3_0_3_load_60 | 69 | 0.0083364 | 0.0020893 | 0 | 0 |  | 1 | TRUE | wye
41 | LV_6643-3_0_3_load_61 | 70 | 0.0078386 | 0.0019645 | 0 | 0 |  | 1 | TRUE | wye

## ext_grid
| name | bus | vm_pu | va_degree | slack_weight | in_service
0 |  | 0 | 1 | 0 | 1 | TRUE

## line
| name | std_type | from_bus | to_bus | length_km | r_ohm_per_km | x_ohm_per_km | c_nf_per_km | g_us_per_km | max_i_ka | df | parallel | type | in_service
0 | LV_6643-3_0_3_line_0 |  | 0 | 1 | 0.043652 | 0.125 | 0.08 | 261 | 0 | 0.364 | 1 | 3 | cs | TRUE
1 | LV_6643-3_0_3_line_1 |  | 1 | 2 | 0.089293 | 0.125 | 0.08 | 261 | 0 | 0.364 | 1 | 1 | cs | TRUE
2 | LV_6643-3_0_3_line_2 |  | 1 | 3 | 0.037683 | 0.125 | 0.08 | 261 | 0 | 0.364 | 1 | 3 | cs | TRUE
3 | LV_6643-3_0_3_line_3 |  | 1 | 4 | 0.28271 | 0.125 | 0.08 | 261 | 0 | 0.364 | 1 | 1 | cs | TRUE
4 | LV_6643-3_0_3_line_4 |  | 2 | 5 | 0.046015 | 0.125 | 0.08 | 261 | 0 | 0.364 | 1 | 1 | cs | TRUE
5 | LV_6643-3_0_3_line_5 |  | 3 | 6 | 0.017504 | 0.125 | 0.08 | 261 | 0 | 0.364 | 1 | 3 | cs | TRUE
6 | LV_6643-3_0_3_line_6 |  | 4 | 25 | 0.019369 | 0.125 | 0.08 | 261 | 0 | 0.364 | 1 | 1 | cs | TRUE
7 | LV_6643-3_0_3_line_7 |  | 4 | 23 | 0.0048819 | 0.125 | 0.08 | 261 | 0 | 0.364 | 1 | 1 | cs | TRUE
8 | LV_6643-3_0_3_line_8 |  | 5 | 37 | 0.0080615 | 0.125 | 0.08 | 261 | 0 | 0.364 | 1 | 1 | cs | TRUE
9 | LV_6643-3_0_3_line_9 |  | 6 | 42 | 0.0047874 | 0.125 | 0.08 | 261 | 0 | 0.364 | 1 | 2 | cs | TRUE
10 | LV_6643-3_0_3_line_10 |  | 7 | 8 | 0.023459 | 0.125 | 0.08 | 261 | 0 | 0.364 | 1 | 1 | cs | TRUE
11 | LV_6643-3_0_3_line_11 |  | 7 | 9 | 0.15465 | 0.125 | 0.08 | 261 | 0 | 0.364 | 1 | 1 | cs | TRUE
12 | LV_6643-3_0_3_line_12 |  | 8 | 16 | 0.0056419 | 0.125 | 0.08 | 261 | 0 | 0.364 | 1 | 1 | cs | TRUE
13 | LV_6643-3_0_3_line_13 |  | 8 | 10 | 0.008798 | 0.125 | 0.08 | 261 | 0 | 0.364 | 1 | 1 | cs | TRUE
14 | LV_6643-3_0_3_line_14 |  | 9 | 43 | 0.026468 | 0.125 | 0.08 | 261 | 0 | 0.364 | 1 | 1 | cs | TRUE
15 | LV_6643-3_0_3_line_15 |  | 10 | 11 | 0.020527 | 0.125 | 0.08 | 261 | 0 | 0.364 | 1 | 1 | cs | TRUE
16 | LV_6643-3_0_3_line_16 |  | 11 | 12 | 0.014953 | 0.125 | 0.08 | 261 | 0 | 0.364 | 1 | 1 | cs | TRUE
17 | LV_6643-3_0_3_line_17 |  | 12 | 44 | 0.0078014 | 0.125 | 0.08 | 261 | 0 | 0.364 | 1 | 1 | cs | TRUE
18 | LV_6643-3_0_3_line_18 |  | 13 | 14 | 0.046122 | 0.125 | 0.08 | 261 | 0 | 0.364 | 1 | 1 | cs | TRUE
19 | LV_6643-3_0_3_line_19 |  | 13 | 15 | 0.01558 | 0.125 | 0.08 | 261 | 0 | 0.364 | 1 | 1 | cs | TRUE
20 | LV_6643-3_0_3_line_20 |  | 14 | 45 | 0.0095192 | 0.125 | 0.08 | 261 | 0 | 0.364 | 1 | 1 | cs | TRUE
21 | LV_6643-3_0_3_line_21 |  | 14 | 46 | 0.014551 | 0.125 | 0.08 | 261 | 0 | 0.364 | 1 | 1 | cs | TRUE
22 | LV_6643-3_0_3_line_22 |  | 16 | 47 | 0.02992 | 0.125 | 0.08 | 261 | 0 | 0.364 | 1 | 1 | cs | TRUE
23 | LV_6643-3_0_3_line_23 |  | 17 | 18 | 0.022562 | 0.125 | 0.08 | 261 | 0 | 0.364 | 1 | 1 | cs | TRUE
24 | LV_6643-3_0_3_line_24 |  | 17 | 19 | 0.012196 | 0.125 | 0.08 | 261 | 0 | 0.364 | 1 | 1 | cs | TRUE
25 | LV_6643-3_0_3_line_25 |  | 18 | 23 | 0.023099 | 0.125 | 0.08 | 261 | 0 | 0.364 | 1 | 1 | cs | TRUE
26 | LV_6643-3_0_3_line_26 |  | 19 | 49 | 9.7079e-05 | 0.125 | 0.08 | 261 | 0 | 0.364 | 1 | 1 | cs | TRUE
27 | LV_6643-3_0_3_line_27 |  | 20 | 21 | 0.023703 | 0.125 | 0.08 | 261 | 0 | 0.364 | 1 | 1 | cs | TRUE
28 | LV_6643-3_0_3_line_28 |  | 20 | 22 | 0.009909 | 0.125 | 0.08 | 261 | 0 | 0.364 | 1 | 1 | cs | TRUE
29 | LV_6643-3_0_3_line_29 |  | 21 | 24 | 0.023842 | 0.125 | 0.08 | 261 | 0 | 0.364 | 1 | 1 | cs | TRUE
30 | LV_6643-3_0_3_line_30 |  | 22 | 48 | 0.0092885 | 0.125 | 0.08 | 261 | 0 | 0.364 | 1 | 1 | cs | TRUE
31 | LV_6643-3_0_3_line_31 |  | 25 | 51 | 0.0179 | 0.125 | 0.08 | 261 | 0 | 0.364 | 1 | 1 | cs | TRUE
32 | LV_6643-3_0_3_line_32 |  | 26 | 27 | 0.064595 | 0.125 | 0.08 | 261 | 0 | 0.364 | 1 | 1 | cs | TRUE
33 | LV_6643-3_0_3_line_33 |  | 26 | 28 | 0.067773 | 0.125 | 0.08 | 261 | 0 | 0.364 | 1 | 1 | cs | TRUE
34 | LV_6643-3_0_3_line_34 |  | 28 | 52 | 0.023052 | 0.125 | 0.08 | 261 | 0 | 0.364 | 1 | 1 | cs | TRUE
35 | LV_6643-3_0_3_line_35 |  | 29 | 30 | 0.02734 | 0.125 | 0.08 | 261 | 0 | 0.364 | 1 | 1 | cs | TRUE
36 | LV_6643-3_0_3_line_36 |  | 29 | 31 | 0.017262 | 0.125 | 0.08 | 261 | 0 | 0.364 | 1 | 1 | cs | TRUE
37 | LV_6643-3_0_3_line_37 |  | 30 | 32 | 0.019913 | 0.125 | 0.08 | 261 | 0 | 0.364 | 1 | 1 | cs | TRUE
38 | LV_6643-3_0_3_line_38 |  | 31 | 53 | 0.0048869 | 0.125 | 0.08 | 261 | 0 | 0.364 | 1 | 1 | cs | TRUE
39 | LV_6643-3_0_3_line_39 |  | 32 | 36 | 0.02476 | 0.125 | 0.08 | 261 | 0 | 0.364 | 1 | 1 | cs | TRUE
40 | LV_6643-3_0_3_line_40 |  | 33 | 34 | 0.018182 | 0.125 | 0.08 | 261 | 0 | 0.364 | 1 | 1 | cs | TRUE
41 | LV_6643-3_0_3_line_41 |  | 33 | 35 | 0.03077 | 0.125 | 0.08 | 261 | 0 | 0.364 | 1 | 1 | cs | TRUE
42 | LV_6643-3_0_3_line_42 |  | 33 | 36 | 0.011602 | 0.125 | 0.08 | 261 | 0 | 0.364 | 1 | 1 | cs | TRUE
43 | LV_6643-3_0_3_line_43 |  | 37 | 38 | 0.078277 | 0.125 | 0.08 | 261 | 0 | 0.364 | 1 | 1 | cs | TRUE
44 | LV_6643-3_0_3_line_44 |  | 38 | 41 | 0.014112 | 0.125 | 0.08 | 261 | 0 | 0.364 | 1 | 1 | cs | TRUE
45 | LV_6643-3_0_3_line_45 |  | 38 | 39 | 0.14028 | 0.125 | 0.08 | 261 | 0 | 0.364 | 1 | 1 | cs | TRUE
46 | LV_6643-3_0_3_line_46 |  | 39 | 40 | 0.046854 | 0.125 | 0.08 | 261 | 0 | 0.364 | 1 | 1 | cs | TRUE
47 | LV_6643-3_0_3_line_47 |  | 42 | 60 | 0.0097092 | 0.125 | 0.08 | 261 | 0 | 0.364 | 1 | 1 | cs | TRUE
48 | LV_6643-3_0_3_line_48 |  | 42 | 65 | 0.014534 | 0.125 | 0.08 | 261 | 0 | 0.364 | 1 | 1 | cs | TRUE
49 | LV_6643-3_0_3_line_49 |  | 43 | 70 | 0.0015733 | 0.125 | 0.08 | 261 | 0 | 0.364 | 1 | 1 | cs | TRUE
50 | LV_6643-3_0_3_line_50 |  | 44 | 61 | 0.025218 | 0.125 | 0.08 | 261 | 0 | 0.364 | 1 | 1 | cs | TRUE
51 | LV_6643-3_0_3_line_51 |  | 44 | 62 | 0.0099822 | 0.125 | 0.08 | 261 | 0 | 0.364 | 1 | 1 | cs | TRUE
52 | LV_6643-3_0_3_line_52 |  | 45 | 56 | 0.019782 | 0.125 | 0.08 | 261 | 0 | 0.364 | 1 | 1 | cs | TRUE
53 | LV_6643-3_0_3_line_53 |  | 46 | 54 | 0.019954 | 0.125 | 0.08 | 261 | 0 | 0.364 | 1 | 1 | cs | TRUE
54 | LV_6643-3_0_3_line_54 |  | 47 | 67 | 0.024589 | 0.125 | 0.08 | 261 | 0 | 0.364 | 1 | 1 | cs | TRUE
55 | LV_6643-3_0_3_line_55 |  | 48 | 49 | 0.010167 | 0.125 | 0.08 | 261 | 0 | 0.364 | 1 | 1 | cs | TRUE
56 | LV_6643-3_0_3_line_56 |  | 48 | 50 | 0.0082561 | 0.125 | 0.08 | 261 | 0 | 0.364 | 1 | 1 | cs | TRUE
57 | LV_6643-3_0_3_line_57 |  | 52 | 68 | 0.023162 | 0.125 | 0.08 | 261 | 0 | 0.364 | 1 | 1 | cs | TRUE
58 | LV_6643-3_0_3_line_58 |  | 53 | 55 | 0.015382 | 0.125 | 0.08 | 261 | 0 | 0.364 | 1 | 1 | cs | TRUE
59 | LV_6643-3_0_3_line_59 |  | 54 | 55 | 0.019798 | 0.125 | 0.08 | 261 | 0 | 0.364 | 1 | 1 | cs | TRUE
60 | LV_6643-3_0_3_line_60 |  | 56 | 60 | 0.018768 | 0.125 | 0.08 | 261 | 0 | 0.364 | 1 | 1 | cs | TRUE
61 | LV_6643-3_0_3_line_61 |  | 57 | 58 | 0.00082612 | 0.125 | 0.08 | 261 | 0 | 0.364 | 1 | 1 | cs | TRUE
62 | LV_6643-3_0_3_line_62 |  | 57 | 59 | 0.016464 | 0.125 | 0.08 | 261 | 0 | 0.364 | 1 | 1 | cs | TRUE
63 | LV_6643-3_0_3_line_63 |  | 59 | 61 | 0.0017585 | 0.125 | 0.08 | 261 | 0 | 0.364 | 1 | 1 | cs | TRUE
64 | LV_6643-3_0_3_line_64 |  | 62 | 63 | 0.017402 | 0.125 | 0.08 | 261 | 0 | 0.364 | 1 | 1 | cs | TRUE
65 | LV_6643-3_0_3_line_65 |  | 63 | 64 | 0.0060409 | 0.125 | 0.08 | 261 | 0 | 0.364 | 1 | 1 | cs | TRUE
66 | LV_6643-3_0_3_line_66 |  | 64 | 65 | 0.016862 | 0.125 | 0.08 | 261 | 0 | 0.364 | 1 | 1 | cs | TRUE
67 | LV_6643-3_0_3_line_67 |  | 66 | 67 | 0.021542 | 0.125 | 0.08 | 261 | 0 | 0.364 | 1 | 1 | cs | TRUE
68 | LV_6643-3_0_3_line_68 |  | 66 | 68 | 0.023189 | 0.125 | 0.08 | 261 | 0 | 0.364 | 1 | 1 | cs | TRUE
69 | LV_6643-3_0_3_line_69 |  | 69 | 70 | 0.0096101 | 0.125 | 0.08 | 261 | 0 | 0.364 | 1 | 1 | cs | TRUE

## trafo
| name | std_type | hv_bus | lv_bus | sn_mva | vn_hv_kv | vn_lv_kv | vk_percent | vkr_percent | pfe_kw | i0_percent | shift_degree | tap_side | tap_neutral | tap_min | tap_max | tap_step_percent | tap_step_degree | tap_pos | tap_phase_shifter | parallel | df | in_service
0 | LV_6643-3_0_3_trafo_0 | 0.63 MVA 20/0.4 kV | 71 | 0 | 0.63 | 20 | 0.4 | 6 | 1.206 | 1.65 | 0.2619 | 150 | hv | 0 | -2 | 2 | 2.5 | 0 | 0 | FALSE | 1 | 1 | TRUE

## line_geodata
| x0 | y0 | x1 | y1 | x2 | y2 | x3 | y3 | x4 | y4 | x5 | y5 | x6 | y6 | x7 | y7 | x8 | y8 | x9 | y9 | x10 | y10 | x11 | y11 | x12 | y12 | x13 | y13 | x14 | y14 | x15 | y15 | x16 | y16 | x17 | y17 | x18 | y18 | x19 | y19 | x20 | y20 | x21 | y21 | x22 | y22 | x23 | y23 | x24 | y24 | x25 | y25 | x26 | y26
0 | 2498030.7041 | 1119195.0833 | 2498028.6088 | 1119189.8264 | 2498021.1331 | 1119176.7331 | 2498009.3804 | 1119157.0603
1 | 2497945.9586 | 1119216.8152 | 2497975.6342 | 1119215.4804 | 2497980.0059 | 1119216.5962 | 2497987.7866 | 1119213.463 | 2498030.7041 | 1119195.0833
2 | 2498025.7552 | 1119167.0713 | 2498039.7806 | 1119190.9833 | 2498035.4548 | 1119193.0464 | 2498030.7041 | 1119195.0833
3 | 2497876.6376 | 1119376.7305 | 2497881.0872 | 1119380.6356 | 2497882.3043 | 1119382.7831 | 2497883.0108 | 1119385.3172 | 2497883.0662 | 1119387.6844 | 2497895.3864 | 1119372.7781 | 2497901.2065 | 1119370.5563 | 2497910.5596 | 1119368.6861 | 2497917.4036 | 1119359.4537 | 2497927.681 | 1119345.5937 | 2497936.2274 | 1119334.3424 | 2497946.631 | 1119322.4705 | 2497970.1055 | 1119298.993 | 2497981.8452 | 1119288.0769 | 2498012.2933 | 1119262.5585 | 2498025.1456 | 1119252.1686 | 2498032.2762 | 1119242.0642 | 2498037.9828 | 1119233.5627 | 2498040.0831 | 1119228.1349 | 2498041.5112 | 1119222.663 | 2498041.9487 | 1119217.9415 | 2498041.7564 | 1119211.1182 | 2498040.8418 | 1119206.3084 | 2498039.2651 | 1119201.1428 | 2498036.9047 | 1119195.7236 | 2498035.4548 | 1119193.0464 | 2498030.7041 | 1119195.0833
4 | 2497945.9586 | 1119216.8152 | 2497928.5649 | 1119174.2141
5 | 2498025.7552 | 1119167.0713 | 2498042.11 | 1119160.8326
6 | 2497863.7157 | 1119391.1911 | 2497876.6376 | 1119376.7305
7 | 2497876.6376 | 1119376.7305 | 2497879.8912 | 1119373.0908
8 | 2497925.5176 | 1119166.7507 | 2497928.5649 | 1119174.2141
9 | 2498046.583 | 1119159.1263 | 2498042.11 | 1119160.8326
10 | 2497963.7591 | 1119098.5848 | 2497961.9081 | 1119095.0026 | 2497965.4894 | 1119092.7297 | 2497967.0045 | 1119090.5805 | 2497967.5799 | 1119087.6356 | 2497972.4173 | 1119085.2414 | 2497976.1449 | 1119083.3996
11 | 2497963.7591 | 1119098.5848 | 2497944.9491 | 1119108.1081 | 2497934.9747 | 1119112.9683 | 2497905.3522 | 1119127.9889 | 2497887.6892 | 1119135.5029 | 2497878.0111 | 1119139.6244 | 2497869.4486 | 1119143.0823 | 2497851.1998 | 1119150.6285 | 2497823.6817 | 1119161.3667 | 2497822.7321 | 1119161.7397
12 | 2497976.1449 | 1119083.3996 | 2497973.442 | 1119078.4473
13 | 2497984.3277 | 1119084.4178 | 2497981.7844 | 1119085.5503 | 2497976.1449 | 1119083.3996
14 | 2497798.1684 | 1119171.5974 | 2497812.4112 | 1119165.7933 | 2497822.7321 | 1119161.7397
15 | 2497984.3277 | 1119084.4178 | 2497986.2916 | 1119088.7429 | 2497987.9266 | 1119092.3287 | 2497998.3357 | 1119086.6941
16 | 2497998.3357 | 1119086.6941 | 2498004.9719 | 1119098.056 | 2498006.1299 | 1119099.428
17 | 2498011.1619 | 1119105.3896 | 2498006.1299 | 1119099.428
18 | 2498099.8288 | 1119136.6927 | 2498119.8517 | 1119128.15 | 2498127.2325 | 1119144.7807 | 2498129.8808 | 1119150.3396
19 | 2498129.8808 | 1119150.3396 | 2498124.9463 | 1119154.7588 | 2498116.681 | 1119158.2061
20 | 2498099.8288 | 1119136.6927 | 2498091.0499 | 1119140.3733
21 | 2498099.8288 | 1119136.6927 | 2498093.7119 | 1119123.4896
22 | 2497959.1084 | 1119052.1843 | 2497973.442 | 1119078.4473
23 | 2497888.5084 | 1119336.5936 | 2497892.4944 | 1119340.0063 | 2497896.301 | 1119348.3362 | 2497897.1013 | 1119352.3141 | 2497896.4829 | 1119354.537 | 2497895.286 | 1119355.8692
24 | 2497888.5084 | 1119336.5936 | 2497896.1426 | 1119327.0828
25 | 2497895.286 | 1119355.8692 | 2497879.8912 | 1119373.0908
26 | 2497896.1426 | 1119327.0828 | 2497896.2034 | 1119327.0071
27 | 2497887.2831 | 1119307.4626 | 2497894.3708 | 1119298.4929 | 2497890.7236 | 1119289.093 | 2497892.7551 | 1119288.2804
28 | 2497887.2831 | 1119307.4626 | 2497895.1723 | 1119313.4583
29 | 2497892.7551 | 1119288.2804 | 2497899.7548 | 1119292.8317 | 2497902.0784 | 1119294.6937 | 2497911.8387 | 1119302.5268
30 | 2497902.5675 | 1119319.0786 | 2497895.1723 | 1119313.4583
31 | 2497863.7157 | 1119391.1911 | 2497861.7816 | 1119389.545 | 2497850.0863 | 1119379.5872
32 | 2497871.2917 | 1118891.2812 | 2497875.0809 | 1118889.4271 | 2497920.2859 | 1118866.0716 | 2497922.487 | 1118867.9801 | 2497925.9494 | 1118873.7364
33 | 2497871.2917 | 1118891.2812 | 2497903.7597 | 1118950.7709
34 | 2497903.7597 | 1118950.7709 | 2497914.8032 | 1118971.0055
35 | 2498065.14 | 1119051.757 | 2498081.1837 | 1119043.3925 | 2498079.127 | 1119039.0577 | 2498077.1381 | 1119035.0776
36 | 2498065.14 | 1119051.757 | 2498071.8623 | 1119067.6567
37 | 2498077.1381 | 1119035.0776 | 2498073.6781 | 1119037.2262 | 2498059.6233 | 1119044.531
38 | 2498073.7654 | 1119072.1578 | 2498071.8623 | 1119067.6567
39 | 2498037.6538 | 1119055.9493 | 2498059.6233 | 1119044.531
40 | 2498027.3591 | 1119061.2998 | 2498011.3426 | 1119069.9044
41 | 2498012.7242 | 1119034.2184 | 2498027.3591 | 1119061.2998
42 | 2498027.3591 | 1119061.2998 | 2498037.6538 | 1119055.9493
43 | 2497872.8516 | 1119212.0239 | 2497875.3097 | 1119210.8816 | 2497880.3891 | 1119204.5474 | 2497902.9171 | 1119189.9023 | 2497904.0305 | 1119182.7123 | 2497917.2636 | 1119179.7872 | 2497918.4113 | 1119179.2007 | 2497916.533 | 1119170.8049 | 2497921.8564 | 1119168.4025 | 2497925.5176 | 1119166.7507
44 | 2497872.8516 | 1119212.0239 | 2497867.4995 | 1119198.9661
45 | 2497783.1115 | 1119284.3076 | 2497807.5149 | 1119274.2555 | 2497815.3978 | 1119269.8751 | 2497820.9185 | 1119265.4569 | 2497828.3604 | 1119258.7269 | 2497833.1758 | 1119255.9549 | 2497840.9824 | 1119252.532 | 2497861.5901 | 1119247.125 | 2497866.7445 | 1119245.6927 | 2497883.7023 | 1119238.4907 | 2497872.8516 | 1119212.0239
46 | 2497783.1115 | 1119284.3076 | 2497782.0184 | 1119281.7355 | 2497780.6246 | 1119278.268 | 2497780.1792 | 1119274.2952 | 2497778.8776 | 1119270.8039 | 2497775.8082 | 1119266.8311 | 2497765.5176 | 1119241.2448
47 | 2498046.583 | 1119159.1263 | 2498055.5237 | 1119155.3403
48 | 2498046.583 | 1119159.1263 | 2498040.136 | 1119146.1005
49 | 2497798.1684 | 1119171.5974 | 2497796.7114 | 1119172.1911
50 | 2498011.1619 | 1119105.3896 | 2498033.4219 | 1119093.5398
51 | 2498011.1619 | 1119105.3896 | 2498017.581 | 1119113.0343
52 | 2498072.8064 | 1119148.0218 | 2498091.0499 | 1119140.3733
53 | 2498085.3237 | 1119105.384 | 2498093.7119 | 1119123.4896
54 | 2497947.3287 | 1119030.6007 | 2497959.1084 | 1119052.1843
55 | 2497902.5675 | 1119319.0786 | 2497896.2034 | 1119327.0071
56 | 2497902.5675 | 1119319.0786 | 2497907.7756 | 1119312.6724
57 | 2497914.8032 | 1118971.0055 | 2497925.8994 | 1118991.3366
58 | 2498073.7654 | 1119072.1578 | 2498078.8191 | 1119086.6856
59 | 2498085.3237 | 1119105.384 | 2498078.8191 | 1119086.6856
60 | 2498072.8064 | 1119148.0218 | 2498055.5237 | 1119155.3403
61 | 2498049.5543 | 1119084.9851 | 2498050.2843 | 1119084.5983
62 | 2498049.5543 | 1119084.9851 | 2498034.9741 | 1119092.7135
63 | 2498034.9741 | 1119092.7135 | 2498033.4219 | 1119093.5398
64 | 2498017.581 | 1119113.0343 | 2498028.7715 | 1119126.3615
65 | 2498032.6561 | 1119130.9878 | 2498028.7715 | 1119126.3615
66 | 2498032.6561 | 1119130.9878 | 2498040.136 | 1119146.1005
67 | 2497947.3287 | 1119030.6007 | 2497937.0085 | 1119011.6914
68 | 2497925.8994 | 1118991.3366 | 2497937.0085 | 1119011.6914
69 | 2497787.8119 | 1119175.8178 | 2497796.7114 | 1119172.1911

## bus_geodata
| x | y | coords
0 | 2498009.3804 | 1119157.0603
1 | 2498030.7041 | 1119195.0833
2 | 2497945.9586 | 1119216.8152
3 | 2498025.7552 | 1119167.0713
4 | 2497876.6376 | 1119376.7305
5 | 2497928.5649 | 1119174.2141
6 | 2498042.11 | 1119160.8326
7 | 2497963.7591 | 1119098.5848
8 | 2497976.1449 | 1119083.3996
9 | 2497822.7321 | 1119161.7397
10 | 2497984.3277 | 1119084.4178
11 | 2497998.3357 | 1119086.6941
12 | 2498006.1299 | 1119099.428
13 | 2498129.8808 | 1119150.3396
14 | 2498099.8288 | 1119136.6927
15 | 2498116.681 | 1119158.2061
16 | 2497973.442 | 1119078.4473
17 | 2497888.5084 | 1119336.5936
18 | 2497895.286 | 1119355.8692
19 | 2497896.1426 | 1119327.0828
20 | 2497887.2831 | 1119307.4626
21 | 2497892.7551 | 1119288.2804
22 | 2497895.1723 | 1119313.4583
23 | 2497879.8912 | 1119373.0908
24 | 2497911.8387 | 1119302.5268
25 | 2497863.7157 | 1119391.1911
26 | 2497871.2917 | 1118891.2812
27 | 2497925.9494 | 1118873.7364
28 | 2497903.7597 | 1118950.7709
29 | 2498065.14 | 1119051.757
30 | 2498077.1381 | 1119035.0776
31 | 2498071.8623 | 1119067.6567
32 | 2498059.6233 | 1119044.531
33 | 2498027.3591 | 1119061.2998
34 | 2498011.3426 | 1119069.9044
35 | 2498012.7242 | 1119034.2184
36 | 2498037.6538 | 1119055.9493
37 | 2497925.5176 | 1119166.7507
38 | 2497872.8516 | 1119212.0239
39 | 2497783.1115 | 1119284.3076
40 | 2497765.5176 | 1119241.2448
41 | 2497867.4995 | 1119198.9661
42 | 2498046.583 | 1119159.1263
43 | 2497798.1684 | 1119171.5974
44 | 2498011.1619 | 1119105.3896
45 | 2498091.0499 | 1119140.3733
46 | 2498093.7119 | 1119123.4896
47 | 2497959.1084 | 1119052.1843
48 | 2497902.5675 | 1119319.0786
49 | 2497896.2034 | 1119327.0071
50 | 2497907.7756 | 1119312.6724
51 | 2497850.0863 | 1119379.5872
52 | 2497914.8032 | 1118971.0055
53 | 2498073.7654 | 1119072.1578
54 | 2498085.3237 | 1119105.384
55 | 2498078.8191 | 1119086.6856
56 | 2498072.8064 | 1119148.0218
57 | 2498049.5543 | 1119084.9851
58 | 2498050.2843 | 1119084.5983
59 | 2498034.9741 | 1119092.7135
60 | 2498055.5237 | 1119155.3403
61 | 2498033.4219 | 1119093.5398
62 | 2498017.581 | 1119113.0343
63 | 2498028.7715 | 1119126.3615
64 | 2498032.6561 | 1119130.9878
65 | 2498040.136 | 1119146.1005
66 | 2497937.0085 | 1119011.6914
67 | 2497947.3287 | 1119030.6007
68 | 2497925.8994 | 1118991.3366
69 | 2497787.8119 | 1119175.8178
70 | 2497796.7114 | 1119172.1911
71 | 2498030.7041 | 1119195.0833

## line_std_types
| c_nf_per_km | r_ohm_per_km | x_ohm_per_km | max_i_ka | type | q_mm2 | alpha | voltage_rating
NAYY 4x50 SE | 210 | 0.642 | 0.083 | 0.142 | cs | 50 | 0.00403 | LV
NAYY 4x120 SE | 264 | 0.225 | 0.08 | 0.242 | cs | 120 | 0.00403 | LV
NAYY 4x150 SE | 261 | 0.208 | 0.08 | 0.27 | cs | 150 | 0.00403 | LV
NA2XS2Y 1x95 RM/25 12/20 kV | 216 | 0.313 | 0.132 | 0.252 | cs | 95 | 0.00403 | MV
NA2XS2Y 1x185 RM/25 12/20 kV | 273 | 0.161 | 0.117 | 0.362 | cs | 185 | 0.00403 | MV
NA2XS2Y 1x240 RM/25 12/20 kV | 304 | 0.122 | 0.112 | 0.421 | cs | 240 | 0.00403 | MV
NA2XS2Y 1x95 RM/25 6/10 kV | 315 | 0.313 | 0.123 | 0.249 | cs | 95 | 0.00403 | MV
NA2XS2Y 1x185 RM/25 6/10 kV | 406 | 0.161 | 0.11 | 0.358 | cs | 185 | 0.00403 | MV
NA2XS2Y 1x240 RM/25 6/10 kV | 456 | 0.122 | 0.105 | 0.416 | cs | 240 | 0.00403 | MV
NA2XS2Y 1x150 RM/25 12/20 kV | 250 | 0.206 | 0.116 | 0.319 | cs | 150 | 0.00403 | MV
NA2XS2Y 1x120 RM/25 12/20 kV | 230 | 0.253 | 0.119 | 0.283 | cs | 120 | 0.00403 | MV
NA2XS2Y 1x70 RM/25 12/20 kV | 190 | 0.443 | 0.132 | 0.22 | cs | 70 | 0.00403 | MV
NA2XS2Y 1x150 RM/25 6/10 kV | 360 | 0.206 | 0.11 | 0.315 | cs | 150 | 0.00403 | MV
NA2XS2Y 1x120 RM/25 6/10 kV | 340 | 0.253 | 0.113 | 0.28 | cs | 120 | 0.00403 | MV
NA2XS2Y 1x70 RM/25 6/10 kV | 280 | 0.443 | 0.123 | 0.217 | cs | 70 | 0.00403 | MV
N2XS(FL)2Y 1x120 RM/35 64/110 kV | 112 | 0.153 | 0.166 | 0.366 | cs | 120 | 0.00393 | HV
N2XS(FL)2Y 1x185 RM/35 64/110 kV | 125 | 0.099 | 0.156 | 0.457 | cs | 185 | 0.00393 | HV
N2XS(FL)2Y 1x240 RM/35 64/110 kV | 135 | 0.075 | 0.149 | 0.526 | cs | 240 | 0.00393 | HV
N2XS(FL)2Y 1x300 RM/35 64/110 kV | 144 | 0.06 | 0.144 | 0.588 | cs | 300 | 0.00393 | HV
15-AL1/3-ST1A 0.4 | 11 | 1.8769 | 0.35 | 0.105 | ol | 16 | 0.00403 | LV
24-AL1/4-ST1A 0.4 | 11.25 | 1.2012 | 0.335 | 0.14 | ol | 24 | 0.00403 | LV
48-AL1/8-ST1A 0.4 | 12.2 | 0.5939 | 0.3 | 0.21 | ol | 48 | 0.00403 | LV
94-AL1/15-ST1A 0.4 | 13.2 | 0.306 | 0.29 | 0.35 | ol | 94 | 0.00403 | LV
34-AL1/6-ST1A 10.0 | 9.7 | 0.8342 | 0.36 | 0.17 | ol | 34 | 0.00403 | MV
48-AL1/8-ST1A 10.0 | 10.1 | 0.5939 | 0.35 | 0.21 | ol | 48 | 0.00403 | MV
70-AL1/11-ST1A 10.0 | 10.4 | 0.4132 | 0.339 | 0.29 | ol | 70 | 0.00403 | MV
94-AL1/15-ST1A 10.0 | 10.75 | 0.306 | 0.33 | 0.35 | ol | 94 | 0.00403 | MV
122-AL1/20-ST1A 10.0 | 11.1 | 0.2376 | 0.323 | 0.41 | ol | 122 | 0.00403 | MV
149-AL1/24-ST1A 10.0 | 11.25 | 0.194 | 0.315 | 0.47 | ol | 149 | 0.00403 | MV
34-AL1/6-ST1A 20.0 | 9.15 | 0.8342 | 0.382 | 0.17 | ol | 34 | 0.00403 | MV
48-AL1/8-ST1A 20.0 | 9.5 | 0.5939 | 0.372 | 0.21 | ol | 48 | 0.00403 | MV
70-AL1/11-ST1A 20.0 | 9.7 | 0.4132 | 0.36 | 0.29 | ol | 70 | 0.00403 | MV
94-AL1/15-ST1A 20.0 | 10 | 0.306 | 0.35 | 0.35 | ol | 94 | 0.00403 | MV
122-AL1/20-ST1A 20.0 | 10.3 | 0.2376 | 0.344 | 0.41 | ol | 122 | 0.00403 | MV
149-AL1/24-ST1A 20.0 | 10.5 | 0.194 | 0.337 | 0.47 | ol | 149 | 0.00403 | MV
184-AL1/30-ST1A 20.0 | 10.75 | 0.1571 | 0.33 | 0.535 | ol | 184 | 0.00403 | MV
243-AL1/39-ST1A 20.0 | 11 | 0.1188 | 0.32 | 0.645 | ol | 243 | 0.00403 | MV
48-AL1/8-ST1A 110.0 | 8 | 0.5939 | 0.46 | 0.21 | ol | 48 | 0.00403 | HV
70-AL1/11-ST1A 110.0 | 8.4 | 0.4132 | 0.45 | 0.29 | ol | 70 | 0.00403 | HV
94-AL1/15-ST1A 110.0 | 8.65 | 0.306 | 0.44 | 0.35 | ol | 94 | 0.00403 | HV
122-AL1/20-ST1A 110.0 | 8.5 | 0.2376 | 0.43 | 0.41 | ol | 122 | 0.00403 | HV
149-AL1/24-ST1A 110.0 | 8.75 | 0.194 | 0.41 | 0.47 | ol | 149 | 0.00403 | HV
184-AL1/30-ST1A 110.0 | 8.8 | 0.1571 | 0.4 | 0.535 | ol | 184 | 0.00403 | HV
243-AL1/39-ST1A 110.0 | 9 | 0.1188 | 0.39 | 0.645 | ol | 243 | 0.00403 | HV
305-AL1/39-ST1A 110.0 | 9.2 | 0.0949 | 0.38 | 0.74 | ol | 305 | 0.00403 | HV
490-AL1/64-ST1A 110.0 | 9.75 | 0.059 | 0.37 | 0.96 | ol | 490 | 0.00403 | HV
679-AL1/86-ST1A 110.0 | 9.95 | 0.042 | 0.36 | 1.15 | ol | 679 | 0.00403 | HV
490-AL1/64-ST1A 220.0 | 10 | 0.059 | 0.285 | 0.96 | ol | 490 | 0.00403 | HV
679-AL1/86-ST1A 220.0 | 11.7 | 0.042 | 0.275 | 1.15 | ol | 679 | 0.00403 | HV
490-AL1/64-ST1A 380.0 | 11 | 0.059 | 0.253 | 0.96 | ol | 490 | 0.00403 | HV
679-AL1/86-ST1A 380.0 | 14.6 | 0.042 | 0.25 | 1.15 | ol | 679 | 0.00403 | HV

## trafo_std_types
| i0_percent | pfe_kw | vkr_percent | sn_mva | vn_lv_kv | vn_hv_kv | vk_percent | shift_degree | vector_group | tap_side | tap_neutral | tap_min | tap_max | tap_step_degree | tap_step_percent | tap_phase_shifter
160 MVA 380/110 kV | 0.06 | 60 | 0.25 | 160 | 110 | 380 | 12.2 | 0 | Yy0 | hv | 0 | -9 | 9 | 0 | 1.5 | FALSE
100 MVA 220/110 kV | 0.06 | 55 | 0.26 | 100 | 110 | 220 | 12 | 0 | Yy0 | hv | 0 | -9 | 9 | 0 | 1.5 | FALSE
63 MVA 110/20 kV | 0.04 | 22 | 0.32 | 63 | 20 | 110 | 18 | 150 | YNd5 | hv | 0 | -9 | 9 | 0 | 1.5 | FALSE
40 MVA 110/20 kV | 0.05 | 18 | 0.34 | 40 | 20 | 110 | 16.2 | 150 | YNd5 | hv | 0 | -9 | 9 | 0 | 1.5 | FALSE
25 MVA 110/20 kV | 0.07 | 14 | 0.41 | 25 | 20 | 110 | 12 | 150 | YNd5 | hv | 0 | -9 | 9 | 0 | 1.5 | FALSE
63 MVA 110/10 kV | 0.04 | 22 | 0.32 | 63 | 10 | 110 | 18 | 150 | YNd5 | hv | 0 | -9 | 9 | 0 | 1.5 | FALSE
40 MVA 110/10 kV | 0.05 | 18 | 0.34 | 40 | 10 | 110 | 16.2 | 150 | YNd5 | hv | 0 | -9 | 9 | 0 | 1.5 | FALSE
25 MVA 110/10 kV | 0.07 | 14 | 0.41 | 25 | 10 | 110 | 12 | 150 | YNd5 | hv | 0 | -9 | 9 | 0 | 1.5 | FALSE
0.25 MVA 20/0.4 kV | 0.32 | 0.8 | 1.44 | 0.25 | 0.4 | 20 | 6 | 150 | Yzn5 | hv | 0 | -2 | 2 | 0 | 2.5 | FALSE
0.4 MVA 20/0.4 kV | 0.3375 | 1.35 | 1.425 | 0.4 | 0.4 | 20 | 6 | 150 | Dyn5 | hv | 0 | -2 | 2 | 0 | 2.5 | FALSE
0.63 MVA 20/0.4 kV | 0.2619 | 1.65 | 1.206 | 0.63 | 0.4 | 20 | 6 | 150 | Dyn5 | hv | 0 | -2 | 2 | 0 | 2.5 | FALSE
0.25 MVA 10/0.4 kV | 0.24 | 0.6 | 1.2 | 0.25 | 0.4 | 10 | 4 | 150 | Dyn5 | hv | 0 | -2 | 2 | 0 | 2.5 | FALSE
0.4 MVA 10/0.4 kV | 0.2375 | 0.95 | 1.325 | 0.4 | 0.4 | 10 | 4 | 150 | Dyn5 | hv | 0 | -2 | 2 | 0 | 2.5 | FALSE
0.63 MVA 10/0.4 kV | 0.1873 | 1.18 | 1.0794 | 0.63 | 0.4 | 10 | 4 | 150 | Dyn5 | hv | 0 | -2 | 2 | 0 | 2.5 | FALSE

## trafo3w_std_types
| sn_hv_mva | sn_mv_mva | sn_lv_mva | vn_hv_kv | vn_mv_kv | vn_lv_kv | vk_hv_percent | vk_mv_percent | vk_lv_percent | vkr_hv_percent | vkr_mv_percent | vkr_lv_percent | pfe_kw | i0_percent | shift_mv_degree | shift_lv_degree | vector_group | tap_side | tap_neutral | tap_min | tap_max | tap_step_percent
63/25/38 MVA 110/20/10 kV | 63 | 25 | 38 | 110 | 20 | 10 | 10.4 | 10.4 | 10.4 | 0.28 | 0.32 | 0.35 | 35 | 0.89 | 0 | 0 | YN0yn0yn0 | hv | 0 | -10 | 10 | 1.2
63/25/38 MVA 110/10/10 kV | 63 | 25 | 38 | 110 | 10 | 10 | 10.4 | 10.4 | 10.4 | 0.28 | 0.32 | 0.35 | 35 | 0.89 | 0 | 0 | YN0yn0yn0 | hv | 0 | -10 | 10 | 1.2

## fuse_std_types
| fuse_type | i_rated_a | t_avg | t_min | t_total | x_avg | x_min | x_total
HV 100A | HV 100A | 100 | 0 | [10.0, 3.64, 0.854, 0.281, 0.1, 0.0531, 0.022, 0.01] | [10.0, 4.267, 1.21, 0.403, 0.1, 0.058, 0.022, 0.01] | 0 | [300.0, 350.0, 450.0, 550.0, 700.0, 850.0, 1200.0, 1752.0] | [600.0, 700.0, 900.0, 1150.0, 1665.0, 2000.0, 3000.0, 4313.0]
HV 10A | HV 10A | 10 | 0 | [10.0, 1675.0, 0.344, 0.156, 0.1, 0.0417, 0.0171, 0.01] | [10.0, 1.3, 0.3, 0.155, 0.1, 0.0555, 0.023, 0.01] | 0 | [30.0, 32.0, 35.0, 37.0, 39.0, 50.0, 70.0, 88.0] | [60.0, 70.0, 80.0, 87.0, 94.0, 110.0, 150.0, 216.0]
HV 125A | HV 125A | 125 | 0 | [10.0, 1.82, 0.344, 0.1, 0.0467, 0.0269, 0.01] | [10.0, 2.478, 0.426, 0.1, 0.0427, 0.0211, 0.01] | 0 | [375.0, 500.0, 700.0, 925.0, 1200.0, 1500.0, 2341.0] | [750.0, 1000.0, 1500.0, 2200.0, 3000.0, 4000.0, 5765.0]
HV 160A | HV 160A | 160 | 0 | [10.0, 4.15, 1.03, 0.198, 0.1, 0.051, 0.0172, 0.01] | [10.0, 2.3, 0.734, 0.274, 0.1, 0.046, 0.0177, 0.01] | 0 | [480.0, 550.0, 700.0, 1000.0, 1260.0, 1600.0, 2500.0, 3227.0] | [960.0, 1300.0, 1700.0, 2200.0, 2996.0, 4000.0, 6000.0, 7946.0]
HV 16A | HV 16A | 16 | 0 | [10.0, 0.352, 0.164, 0.1, 0.0649, 0.0342, 0.01] | [10.0, 2.34, 0.722, 0.181, 0.1, 0.055, 0.0296, 0.01] | 0 | [48.0, 60.0, 65.0, 71.0, 80.0, 100.0, 162.0] | [96.0, 110.0, 125.0, 150.0, 168.0, 200.0, 250.0, 398.0]
HV 200A | HV 200A | 200 | 0 | [10.0, 4.267, 1.21, 0.403, 0.1, 0.058, 0.022, 0.01] | [10.0, 3.73, 1.654, 0.328, 0.1, 0.0531, 0.019, 0.01] | 0 | [600.0, 700.0, 900.0, 1150.0, 1665.0, 2000.0, 3000.0, 4313.0] | [1200.0, 1500.0, 1800.0, 2700.0, 3960.0, 5000.0, 7500.0, 10620.0]
HV 20A | HV 20A | 20 | 0 | [10.0, 1.3, 0.3, 0.155, 0.1, 0.0555, 0.023, 0.01] | [10.0, 1.3, 0.161, 0.1, 0.0611, 0.0399, 0.0141, 0.01] | 0 | [60.0, 70.0, 80.0, 87.0, 94.0, 110.0, 150.0, 216.0] | [120.0, 150.0, 200.0, 223.0, 260.0, 300.0, 450.0, 532.0]
HV 25A | HV 25A | 25 | 0 | [10.0, 2.512, 0.833, 0.299, 0.1, 0.0372, 0.0223, 0.01] | [10.0, 3.125, 0.597, 0.198, 0.1, 0.0378, 0.022, 0.01] | 0 | [75.0, 82.0, 90.0, 100.0, 124.0, 170.0, 200.0, 289.0] | [150.0, 170.0, 210.0, 250.0, 294.0, 400.0, 500.0, 711.0]
HV 31.5A | HV 31.5A | 31.5 | 0 | [10.0, 2.34, 0.722, 0.181, 0.1, 0.055, 0.0296, 0.01] | [10.0, 2.84, 0.368, 0.164, 0.1, 0.0621, 0.0378, 0.0195, 0.01] | 0 | [95.0, 110.0, 125.0, 150.0, 165.0, 200.0, 250.0, 390.0] | [189.0, 220.0, 300.0, 350.0, 393.0, 450.0, 530.0, 700.0, 960.0]
HV 40A | HV 40A | 40 | 0 | [10.0, 1.3, 0.161, 0.1, 0.0611, 0.0399, 0.0141, 0.01] | [10.0, 2.05, 0.369, 0.198, 0.1, 0.051, 0.0298, 0.01] | 0 | [120.0, 150.0, 200.0, 223.0, 260.0, 300.0, 450.0, 532.0] | [240.0, 300.0, 400.0, 450.0, 530.0, 650.0, 800.0, 1311.0]
HV 50A | HV 50A | 50 | 0 | [10.0, 3.215, 0.597, 0.198, 0.1, 0.0378, 0.022, 0.01] | [10.0, 3.64, 0.854, 0.281, 0.1, 0.0531, 0.022, 0.01] | 0 | [150.0, 170.0, 210.0, 250.0, 294.0, 400.0, 500.0, 711.0] | [300.0, 350.0, 450.0, 550.0, 700.0, 850.0, 1200.0, 1752.0]
HV 6.3A | HV 6.3A | 6.3 | 0 | [10.0, 1.39, 0.344, 0.168, 0.1, 0.056, 0.0263, 0.01] | [10.0, 1.711, 0.516, 0.198, 0.1, 0.0634, 0.0303, 0.01] | 0 | [19.0, 19.5, 20.4, 20.8, 22.0, 25.0, 32.0, 48.0] | [38.0, 40.0, 43.0, 48.0, 53.0, 60.0, 75.0, 118.0]
HV 63A | HV 63A | 63 | 0 | [10.0, 2.84, 0.368, 0.164, 0.1, 0.0621, 0.0378, 0.0195, 0.01] | [10.0, 1.82, 0.344, 0.1, 0.0467, 0.0269, 0.01] | 0 | [189.0, 220.0, 300.0, 350.0, 393.0, 450.0, 530.0, 700.0, 961.0] | [378.0, 500.0, 700.0, 934.0, 1200.0, 1500.0, 2366.0]
HV 80A | HV 80A | 80 | 0 | [10.0, 2.05, 0.369, 0.198, 0.1, 0.051, 0.0298, 0.01] | [10.0, 4.15, 1.03, 0.198, 0.1, 0.051, 0.0172, 0.01] | 0 | [240.0, 300.0, 400.0, 450.0, 530.0, 650.0, 800.0, 1311.0] | [480.0, 550.0, 700.0, 1000.0, 1260.0, 1600.0, 2500.0, 3227.0]
Siemens NH-1-100 | Siemens NH-1-100 | 100 | [5400.0, 2000.0, 400.0, 20.0, 1.0, 0.2, 0.012, 0.004] | 0 | 0 | [150.0, 190.0, 250.0, 430.0, 900.0, 1250.0, 2700.0, 3600.0] | 0 | 0
Siemens NH-1-125 | Siemens NH-1-125 | 125 | [4800.0, 120.0, 7.0, 0.1, 0.004] | 0 | 0 | [180.0, 400.0, 740.0, 2000.0, 4250.0] | 0 | 0
Siemens NH-1-16 | Siemens NH-1-16 | 16 | [4000.0, 400.0, 2.0, 0.1, 0.04, 0.01] | 0 | 0 | [26.0, 35.0, 75.0, 150.0, 200.0, 300.0] | 0 | 0
Siemens NH-1-160 | Siemens NH-1-160 | 160 | [4800.0, 120.0, 7.0, 0.1, 0.004] | 0 | 0 | [210.0, 500.0, 900.0, 2300.0, 5000.0] | 0 | 0
Siemens NH-1-25 | Siemens NH-1-25 | 25 | [4000.0, 1000.0, 10.0, 0.2, 0.02, 0.01] | 0 | 0 | [40.0, 50.0, 100.0, 210.0, 400.0, 500.0] | 0 | 0
Siemens NH-1-50 | Siemens NH-1-50 | 50 | [4000.0, 40.0, 4.0, 1.0, 0.02, 0.01] | 0 | 0 | [86.0, 200.0, 300.0, 400.0, 1000.0, 1280.0] | 0 | 0
Siemens NH-1-63 | Siemens NH-1-63 | 63 | [4000.0, 100.0, 10.0, 2.0, 0.04, 0.01] | 0 | 0 | [100.0, 200.0, 300.0, 400.0, 1000.0, 1500.0] | 0 | 0
Siemens NH-1-80 | Siemens NH-1-80 | 80 | [4800.0, 120.0, 7.0, 0.1, 0.01] | 0 | 0 | [150.58, 250.0, 450.0, 1150.0, 2470.0] | 0 | 0
Siemens NH-2-1000 | Siemens NH-2-1000 | 1000 | [4800.0, 120.0, 7.0, 0.1, 0.004] | 0 | 0 | [1900.0, 3500.0, 8400.0, 24000.0, 52000.0] | 0 | 0
Siemens NH-2-200 | Siemens NH-2-200 | 200 | [4800.0, 120.0, 7.0, 0.1, 0.004] | 0 | 0 | [280.0, 650.0, 1200.0, 3000.0, 7000.0] | 0 | 0
Siemens NH-2-224 | Siemens NH-2-224 | 224 | [4800.0, 120.0, 7.0, 0.2, 0.04, 0.004] | 0 | 0 | [400.0, 750.0, 1453.0, 3025.0, 4315.0, 7600.0] | 0 | 0
Siemens NH-2-250 | Siemens NH-2-250 | 250 | [4800.0, 120.0, 7.0, 0.1, 0.004] | 0 | 0 | [450.0, 800.0, 1650.0, 4000.0, 8500.0] | 0 | 0
Siemens NH-2-315 | Siemens NH-2-315 | 315 | [4800.0, 120.0, 7.0, 0.1, 0.004] | 0 | 0 | [550.0, 920.0, 1900.0, 5000.0, 11000.0] | 0 | 0
Siemens NH-2-355 | Siemens NH-2-355 | 355 | [4800.0, 120.0, 6.0, 0.1, 0.004] | 0 | 0 | [650.0, 1116.27, 2350.0, 5840.0, 12790.0] | 0 | 0
Siemens NH-2-400 | Siemens NH-2-400 | 400 | [4800.0, 120.0, 7.0, 0.1, 0.004] | 0 | 0 | [720.0, 1350.0, 2800.0, 6500.0, 15000.0] | 0 | 0
Siemens NH-2-425 | Siemens NH-2-425 | 425 | [4800.0, 120.0, 7.0, 0.1, 0.004] | 0 | 0 | [850.0, 1500.0, 3050.0, 7500.0, 16500.0] | 0 | 0
Siemens NH-2-630 | Siemens NH-2-630 | 630 | [4800.0, 120.0, 7.0, 0.1, 0.004] | 0 | 0 | [1200.0, 2000.0, 4800.0, 12000.0, 26000.0] | 0 | 0

## dtypes
| element | column | dtype
0 | bus | name | object
1 | bus | vn_kv | float64
2 | bus | type | object
3 | bus | zone | object
4 | bus | in_service | bool
5 | load | name | object
6 | load | bus | uint32
7 | load | p_mw | float64
8 | load | q_mvar | float64
9 | load | const_z_percent | float64
10 | load | const_i_percent | float64
11 | load | sn_mva | float64
12 | load | scaling | float64
13 | load | in_service | bool
14 | load | type | object
15 | ext_grid | name | object
16 | ext_grid | bus | uint32
17 | ext_grid | vm_pu | float64
18 | ext_grid | va_degree | float64
19 | ext_grid | slack_weight | float64
20 | ext_grid | in_service | bool
21 | line | name | object
22 | line | std_type | object
23 | line | from_bus | uint32
24 | line | to_bus | uint32
25 | line | length_km | float64
26 | line | r_ohm_per_km | float64
27 | line | x_ohm_per_km | float64
28 | line | c_nf_per_km | float64
29 | line | g_us_per_km | float64
30 | line | max_i_ka | float64
31 | line | df | float64
32 | line | parallel | uint32
33 | line | type | object
34 | line | in_service | bool
35 | trafo | name | object
36 | trafo | std_type | object
37 | trafo | hv_bus | uint32
38 | trafo | lv_bus | uint32
39 | trafo | sn_mva | float64
40 | trafo | vn_hv_kv | float64
41 | trafo | vn_lv_kv | float64
42 | trafo | vk_percent | float64
43 | trafo | vkr_percent | float64
44 | trafo | pfe_kw | float64
45 | trafo | i0_percent | float64
46 | trafo | shift_degree | float64
47 | trafo | tap_side | object
48 | trafo | tap_neutral | int32
49 | trafo | tap_min | int32
50 | trafo | tap_max | int32
51 | trafo | tap_step_percent | float64
52 | trafo | tap_step_degree | float64
53 | trafo | tap_pos | int32
54 | trafo | tap_phase_shifter | bool
55 | trafo | parallel | uint32
56 | trafo | df | float64
57 | trafo | in_service | bool
58 | line_geodata | coords | object
59 | bus_geodata | x | float64
60 | bus_geodata | y | float64
61 | bus_geodata | coords | object

## parameters
| version | format_version | converged | OPF_converged | name | f_hz | sn_mva
0 | 2.14.6 | 2.14.0 | FALSE | FALSE |  | 50 | 1