## bus
| name | vn_kv | type | zone | in_service
0 | bus_LV_6643-40_0_5_node_0 | 0.4 | n |  | TRUE
1 | bus_LV_6643-40_0_5_node_1 | 0.4 | n |  | TRUE
2 | bus_LV_6643-40_0_5_node_2 | 0.4 | n |  | TRUE
3 | bus_LV_6643-40_0_5_node_3 | 0.4 | n |  | TRUE
4 | bus_LV_6643-40_0_5_node_4 | 0.4 | n |  | TRUE
5 | bus_LV_6643-40_0_5_node_84 | 0.4 | n |  | TRUE
6 | bus_LV_6643-40_0_5_node_97 | 0.4 | n |  | TRUE
7 | bus_LV_6643-40_0_5_node_5 | 0.4 | n |  | TRUE
8 | bus_LV_6643-40_0_5_node_6 | 0.4 | n |  | TRUE
9 | bus_LV_6643-40_0_5_node_7 | 0.4 | n |  | TRUE
10 | bus_LV_6643-40_0_5_node_8 | 0.4 | n |  | TRUE
11 | bus_LV_6643-40_0_5_node_9 | 0.4 | n |  | TRUE
12 | bus_LV_6643-40_0_5_node_16 | 0.4 | n |  | TRUE
13 | bus_LV_6643-40_0_5_node_17 | 0.4 | n |  | TRUE
14 | bus_LV_6643-40_0_5_node_10 | 0.4 | n |  | TRUE
15 | bus_LV_6643-40_0_5_node_11 | 0.4 | n |  | TRUE
16 | bus_LV_6643-40_0_5_node_12 | 0.4 | n |  | TRUE
17 | bus_LV_6643-40_0_5_node_13 | 0.4 | n |  | TRUE
18 | bus_LV_6643-40_0_5_node_14 | 0.4 | n |  | TRUE
19 | bus_LV_6643-40_0_5_node_15 | 0.4 | n |  | TRUE
20 | bus_LV_6643-40_0_5_node_76 | 0.4 | n |  | TRUE
21 | bus_LV_6643-40_0_5_node_78 | 0.4 | n |  | TRUE
22 | bus_LV_6643-40_0_5_node_74 | 0.4 | n |  | TRUE
23 | bus_LV_6643-40_0_5_node_18 | 0.4 | n |  | TRUE
24 | bus_LV_6643-40_0_5_node_103 | 0.4 | n |  | TRUE
25 | bus_LV_6643-40_0_5_node_152 | 0.4 | n |  | TRUE
26 | bus_LV_6643-40_0_5_node_33 | 0.4 | n |  | TRUE
27 | bus_LV_6643-40_0_5_node_151 | 0.4 | n |  | TRUE
28 | bus_LV_6643-40_0_5_node_19 | 0.4 | n |  | TRUE
29 | bus_LV_6643-40_0_5_node_20 | 0.4 | n |  | TRUE
30 | bus_LV_6643-40_0_5_node_21 | 0.4 | n |  | TRUE
31 | bus_LV_6643-40_0_5_node_22 | 0.4 | n |  | TRUE
32 | bus_LV_6643-40_0_5_node_23 | 0.4 | n |  | TRUE
33 | bus_LV_6643-40_0_5_node_24 | 0.4 | n |  | TRUE
34 | bus_LV_6643-40_0_5_node_25 | 0.4 | n |  | TRUE
35 | bus_LV_6643-40_0_5_node_61 | 0.4 | n |  | TRUE
36 | bus_LV_6643-40_0_5_node_62 | 0.4 | n |  | TRUE
37 | bus_LV_6643-40_0_5_node_26 | 0.4 | n |  | TRUE
38 | bus_LV_6643-40_0_5_node_27 | 0.4 | n |  | TRUE
39 | bus_LV_6643-40_0_5_node_28 | 0.4 | n |  | TRUE
40 | bus_LV_6643-40_0_5_node_29 | 0.4 | n |  | TRUE
41 | bus_LV_6643-40_0_5_node_30 | 0.4 | n |  | TRUE
42 | bus_LV_6643-40_0_5_node_31 | 0.4 | n |  | TRUE
43 | bus_LV_6643-40_0_5_node_32 | 0.4 | n |  | TRUE
44 | bus_LV_6643-40_0_5_node_116 | 0.4 | n |  | TRUE
45 | bus_LV_6643-40_0_5_node_127 | 0.4 | n |  | TRUE
46 | bus_LV_6643-40_0_5_node_193 | 0.4 | n |  | TRUE
47 | bus_LV_6643-40_0_5_node_192 | 0.4 | n |  | TRUE
48 | bus_LV_6643-40_0_5_node_102 | 0.4 | n |  | TRUE
49 | bus_LV_6643-40_0_5_node_49 | 0.4 | n |  | TRUE
50 | bus_LV_6643-40_0_5_node_52 | 0.4 | n |  | TRUE
51 | bus_LV_6643-40_0_5_node_45 | 0.4 | n |  | TRUE
52 | bus_LV_6643-40_0_5_node_114 | 0.4 | n |  | TRUE
53 | bus_LV_6643-40_0_5_node_125 | 0.4 | n |  | TRUE
54 | bus_LV_6643-40_0_5_node_197 | 0.4 | n |  | TRUE
55 | bus_LV_6643-40_0_5_node_185 | 0.4 | n |  | TRUE
56 | bus_LV_6643-40_0_5_node_34 | 0.4 | n |  | TRUE
57 | bus_LV_6643-40_0_5_node_35 | 0.4 | n |  | TRUE
58 | bus_LV_6643-40_0_5_node_36 | 0.4 | n |  | TRUE
59 | bus_LV_6643-40_0_5_node_37 | 0.4 | n |  | TRUE
60 | bus_LV_6643-40_0_5_node_38 | 0.4 | n |  | TRUE
61 | bus_LV_6643-40_0_5_node_40 | 0.4 | n |  | TRUE
62 | bus_LV_6643-40_0_5_node_39 | 0.4 | n |  | TRUE
63 | bus_LV_6643-40_0_5_node_106 | 0.4 | n |  | TRUE
64 | bus_LV_6643-40_0_5_node_91 | 0.4 | n |  | TRUE
65 | bus_LV_6643-40_0_5_node_48 | 0.4 | n |  | TRUE
66 | bus_LV_6643-40_0_5_node_104 | 0.4 | n |  | TRUE
67 | bus_LV_6643-40_0_5_node_89 | 0.4 | n |  | TRUE
68 | bus_LV_6643-40_0_5_node_41 | 0.4 | n |  | TRUE
69 | bus_LV_6643-40_0_5_node_42 | 0.4 | n |  | TRUE
70 | bus_LV_6643-40_0_5_node_43 | 0.4 | n |  | TRUE
71 | bus_LV_6643-40_0_5_node_44 | 0.4 | n |  | TRUE
72 | bus_LV_6643-40_0_5_node_46 | 0.4 | n |  | TRUE
73 | bus_LV_6643-40_0_5_node_47 | 0.4 | n |  | TRUE
74 | bus_LV_6643-40_0_5_node_50 | 0.4 | n |  | TRUE
75 | bus_LV_6643-40_0_5_node_51 | 0.4 | n |  | TRUE
76 | bus_LV_6643-40_0_5_node_134 | 0.4 | n |  | TRUE
77 | bus_LV_6643-40_0_5_node_135 | 0.4 | n |  | TRUE
78 | bus_LV_6643-40_0_5_node_132 | 0.4 | n |  | TRUE
79 | bus_LV_6643-40_0_5_node_138 | 0.4 | n |  | TRUE
80 | bus_LV_6643-40_0_5_node_133 | 0.4 | n |  | TRUE
81 | bus_LV_6643-40_0_5_node_119 | 0.4 | n |  | TRUE
82 | bus_LV_6643-40_0_5_node_53 | 0.4 | n |  | TRUE
83 | bus_LV_6643-40_0_5_node_54 | 0.4 | n |  | TRUE
84 | bus_LV_6643-40_0_5_node_55 | 0.4 | n |  | TRUE
85 | bus_LV_6643-40_0_5_node_56 | 0.4 | n |  | TRUE
86 | bus_LV_6643-40_0_5_node_57 | 0.4 | n |  | TRUE
87 | bus_LV_6643-40_0_5_node_58 | 0.4 | n |  | TRUE
88 | bus_LV_6643-40_0_5_node_59 | 0.4 | n |  | TRUE
89 | bus_LV_6643-40_0_5_node_60 | 0.4 | n |  | TRUE
90 | bus_LV_6643-40_0_5_node_70 | 0.4 | n |  | TRUE
91 | bus_LV_6643-40_0_5_node_173 | 0.4 | n |  | TRUE
92 | bus_LV_6643-40_0_5_node_150 | 0.4 | n |  | TRUE
93 | bus_LV_6643-40_0_5_node_67 | 0.4 | n |  | TRUE
94 | bus_LV_6643-40_0_5_node_71 | 0.4 | n |  | TRUE
95 | bus_LV_6643-40_0_5_node_172 | 0.4 | n |  | TRUE
96 | bus_LV_6643-40_0_5_node_63 | 0.4 | n |  | TRUE
97 | bus_LV_6643-40_0_5_node_64 | 0.4 | n |  | TRUE
98 | bus_LV_6643-40_0_5_node_65 | 0.4 | n |  | TRUE
99 | bus_LV_6643-40_0_5_node_66 | 0.4 | n |  | TRUE
100 | bus_LV_6643-40_0_5_node_68 | 0.4 | n |  | TRUE
101 | bus_LV_6643-40_0_5_node_69 | 0.4 | n |  | TRUE
102 | bus_LV_6643-40_0_5_node_73 | 0.4 | n |  | TRUE
103 | bus_LV_6643-40_0_5_node_83 | 0.4 | n |  | TRUE
104 | bus_LV_6643-40_0_5_node_85 | 0.4 | n |  | TRUE
105 | bus_LV_6643-40_0_5_node_82 | 0.4 | n |  | TRUE
106 | bus_LV_6643-40_0_5_node_170 | 0.4 | n |  | TRUE
107 | bus_LV_6643-40_0_5_node_174 | 0.4 | n |  | TRUE
108 | bus_LV_6643-40_0_5_node_175 | 0.4 | n |  | TRUE
109 | bus_LV_6643-40_0_5_node_176 | 0.4 | n |  | TRUE
110 | bus_LV_6643-40_0_5_node_86 | 0.4 | n |  | TRUE
111 | bus_LV_6643-40_0_5_node_75 | 0.4 | n |  | TRUE
112 | bus_LV_6643-40_0_5_node_77 | 0.4 | n |  | TRUE
113 | bus_LV_6643-40_0_5_node_79 | 0.4 | n |  | TRUE
114 | bus_LV_6643-40_0_5_node_80 | 0.4 | n |  | TRUE
115 | bus_LV_6643-40_0_5_node_81 | 0.4 | n |  | TRUE
116 | bus_LV_6643-40_0_5_node_149 | 0.4 | n |  | TRUE
117 | bus_LV_6643-40_0_5_node_161 | 0.4 | n |  | TRUE
118 | bus_LV_6643-40_0_5_node_145 | 0.4 | n |  | TRUE
119 | bus_LV_6643-40_0_5_node_105 | 0.4 | n |  | TRUE
120 | bus_LV_6643-40_0_5_node_160 | 0.4 | n |  | TRUE
121 | bus_LV_6643-40_0_5_node_143 | 0.4 | n |  | TRUE
122 | bus_LV_6643-40_0_5_node_87 | 0.4 | n |  | TRUE
123 | bus_LV_6643-40_0_5_node_101 | 0.4 | n |  | TRUE
124 | bus_LV_6643-40_0_5_node_99 | 0.4 | n |  | TRUE
125 | bus_LV_6643-40_0_5_node_88 | 0.4 | n |  | TRUE
126 | bus_LV_6643-40_0_5_node_90 | 0.4 | n |  | TRUE
127 | bus_LV_6643-40_0_5_node_92 | 0.4 | n |  | TRUE
128 | bus_LV_6643-40_0_5_node_93 | 0.4 | n |  | TRUE
129 | bus_LV_6643-40_0_5_node_94 | 0.4 | n |  | TRUE
130 | bus_LV_6643-40_0_5_node_96 | 0.4 | n |  | TRUE
131 | bus_LV_6643-40_0_5_node_95 | 0.4 | n |  | TRUE
132 | bus_LV_6643-40_0_5_node_144 | 0.4 | n |  | TRUE
133 | bus_LV_6643-40_0_5_node_178 | 0.4 | n |  | TRUE
134 | bus_LV_6643-40_0_5_node_142 | 0.4 | n |  | TRUE
135 | bus_LV_6643-40_0_5_node_179 | 0.4 | n |  | TRUE
136 | bus_LV_6643-40_0_5_node_98 | 0.4 | n |  | TRUE
137 | bus_LV_6643-40_0_5_node_100 | 0.4 | n |  | TRUE
138 | bus_LV_6643-40_0_5_node_153 | 0.4 | n |  | TRUE
139 | bus_LV_6643-40_0_5_node_154 | 0.4 | n |  | TRUE
140 | bus_LV_6643-40_0_5_node_107 | 0.4 | n |  | TRUE
141 | bus_LV_6643-40_0_5_node_108 | 0.4 | n |  | TRUE
142 | bus_LV_6643-40_0_5_node_109 | 0.4 | n |  | TRUE
143 | bus_LV_6643-40_0_5_node_110 | 0.4 | n |  | TRUE
144 | bus_LV_6643-40_0_5_node_111 | 0.4 | n |  | TRUE
145 | bus_LV_6643-40_0_5_node_112 | 0.4 | n |  | TRUE
146 | bus_LV_6643-40_0_5_node_162 | 0.4 | n |  | TRUE
147 | bus_LV_6643-40_0_5_node_159 | 0.4 | n |  | TRUE
148 | bus_LV_6643-40_0_5_node_163 | 0.4 | n |  | TRUE
149 | bus_LV_6643-40_0_5_node_146 | 0.4 | n |  | TRUE
150 | bus_LV_6643-40_0_5_node_157 | 0.4 | n |  | TRUE
151 | bus_LV_6643-40_0_5_node_113 | 0.4 | n |  | TRUE
152 | bus_LV_6643-40_0_5_node_115 | 0.4 | n |  | TRUE
153 | bus_LV_6643-40_0_5_node_117 | 0.4 | n |  | TRUE
154 | bus_LV_6643-40_0_5_node_118 | 0.4 | n |  | TRUE
155 | bus_LV_6643-40_0_5_node_120 | 0.4 | n |  | TRUE
156 | bus_LV_6643-40_0_5_node_121 | 0.4 | n |  | TRUE
157 | bus_LV_6643-40_0_5_node_136 | 0.4 | n |  | TRUE
158 | bus_LV_6643-40_0_5_node_137 | 0.4 | n |  | TRUE
159 | bus_LV_6643-40_0_5_node_123 | 0.4 | n |  | TRUE
160 | bus_LV_6643-40_0_5_node_124 | 0.4 | n |  | TRUE
161 | bus_LV_6643-40_0_5_node_126 | 0.4 | n |  | TRUE
162 | bus_LV_6643-40_0_5_node_128 | 0.4 | n |  | TRUE
163 | bus_LV_6643-40_0_5_node_130 | 0.4 | n |  | TRUE
164 | bus_LV_6643-40_0_5_node_165 | 0.4 | n |  | TRUE
165 | bus_LV_6643-40_0_5_node_129 | 0.4 | n |  | TRUE
166 | bus_LV_6643-40_0_5_node_131 | 0.4 | n |  | TRUE
167 | bus_LV_6643-40_0_5_node_139 | 0.4 | n |  | TRUE
168 | bus_LV_6643-40_0_5_node_140 | 0.4 | n |  | TRUE
169 | bus_LV_6643-40_0_5_node_141 | 0.4 | n |  | TRUE
170 | bus_LV_6643-40_0_5_node_147 | 0.4 | n |  | TRUE
171 | bus_LV_6643-40_0_5_node_155 | 0.4 | n |  | TRUE
172 | bus_LV_6643-40_0_5_node_156 | 0.4 | n |  | TRUE
173 | bus_LV_6643-40_0_5_node_158 | 0.4 | n |  | TRUE
174 | bus_LV_6643-40_0_5_node_164 | 0.4 | n |  | TRUE
175 | bus_LV_6643-40_0_5_node_166 | 0.4 | n |  | TRUE
176 | bus_LV_6643-40_0_5_node_167 | 0.4 | n |  | TRUE
177 | bus_LV_6643-40_0_5_node_168 | 0.4 | n |  | TRUE
178 | bus_LV_6643-40_0_5_node_169 | 0.4 | n |  | TRUE
179 | bus_LV_6643-40_0_5_node_171 | 0.4 | n |  | TRUE
180 | bus_LV_6643-40_0_5_node_177 | 0.4 | n |  | TRUE
181 | bus_LV_6643-40_0_5_node_180 | 0.4 | n |  | TRUE
182 | bus_LV_6643-40_0_5_node_181 | 0.4 | n |  | TRUE
183 | bus_LV_6643-40_0_5_node_182 | 0.4 | n |  | TRUE
184 | bus_LV_6643-40_0_5_node_183 | 0.4 | n |  | TRUE
185 | bus_LV_6643-40_0_5_node_184 | 0.4 | n |  | TRUE
186 | bus_LV_6643-40_0_5_node_186 | 0.4 | n |  | TRUE
187 | bus_LV_6643-40_0_5_node_196 | 0.4 | n |  | TRUE
188 | bus_LV_6643-40_0_5_node_191 | 0.4 | n |  | TRUE
189 | bus_LV_6643-40_0_5_node_194 | 0.4 | n |  | TRUE
190 | bus_LV_6643-40_0_5_node_190 | 0.4 | n |  | TRUE
191 | bus_LV_6643-40_0_5_node_187 | 0.4 | n |  | TRUE
192 | bus_LV_6643-40_0_5_node_188 | 0.4 | n |  | TRUE
193 | bus_LV_6643-40_0_5_node_195 | 0.4 | n |  | TRUE
194 | bus_LV_6643-40_0_5_node_198 | 0.4 | n |  | TRUE
195 | bus_MV_464_0_node_44 | 20 | n |  | TRUE

## load
| name | bus | p_mw | q_mvar | const_z_percent | const_i_percent | sn_mva | scaling | in_service | type
0 | LV_6643-40_0_5_load_0 | 0 | 0.00058721 | 0.00014717 | 0 | 0 |  | 1 | TRUE | wye
1 | LV_6643-40_0_5_load_1 | 1 | 0.00059366 | 0.00014879 | 0 | 0 |  | 1 | TRUE | wye
2 | LV_6643-40_0_5_load_2 | 2 | 0.0012113 | 0.00030357 | 0 | 0 |  | 1 | TRUE | wye
3 | LV_6643-40_0_5_load_3 | 3 | 0.00062157 | 0.00015578 | 0 | 0 |  | 1 | TRUE | wye
4 | LV_6643-40_0_5_load_4 | 4 | 0.0023572 | 0.00059076 | 0 | 0 |  | 1 | TRUE | wye
5 | LV_6643-40_0_5_load_84 | 5 | 0.0013013 | 0.00032613 | 0 | 0 |  | 1 | TRUE | wye
6 | LV_6643-40_0_5_load_97 | 6 | 0.00099671 | 0.0002498 | 0 | 0 |  | 1 | TRUE | wye
7 | LV_6643-40_0_5_load_5 | 7 | 0.0014431 | 0.00036168 | 0 | 0 |  | 1 | TRUE | wye
8 | LV_6643-40_0_5_load_6 | 8 | 0.0015108 | 0.00037863 | 0 | 0 |  | 1 | TRUE | wye
9 | LV_6643-40_0_5_load_7 | 9 | 0.002307 | 0.00057818 | 0 | 0 |  | 1 | TRUE | wye
10 | LV_6643-40_0_5_load_8 | 10 | 0.0018329 | 0.00045936 | 0 | 0 |  | 1 | TRUE | wye
11 | LV_6643-40_0_5_load_9 | 11 | 0.0018624 | 0.00046675 | 0 | 0 |  | 1 | TRUE | wye
12 | LV_6643-40_0_5_load_16 | 12 | 0.0019422 | 0.00048675 | 0 | 0 |  | 1 | TRUE | wye
13 | LV_6643-40_0_5_load_17 | 13 | 0.0018605 | 0.00046628 | 0 | 0 |  | 1 | TRUE | wye
14 | LV_6643-40_0_5_load_10 | 14 | 0.0052913 | 0.0013261 | 0 | 0 |  | 1 | TRUE | wye
15 | LV_6643-40_0_5_load_11 | 15 | 0.00087076 | 0.00021823 | 0 | 0 |  | 1 | TRUE | wye
16 | LV_6643-40_0_5_load_12 | 16 | 0.0016046 | 0.00040215 | 0 | 0 |  | 1 | TRUE | wye
17 | LV_6643-40_0_5_load_13 | 17 | 0.0007376 | 0.00018486 | 0 | 0 |  | 1 | TRUE | wye
18 | LV_6643-40_0_5_load_14 | 18 | 0.0031016 | 0.00077734 | 0 | 0 |  | 1 | TRUE | wye
19 | LV_6643-40_0_5_load_15 | 19 | 0.00062379 | 0.00015634 | 0 | 0 |  | 1 | TRUE | wye
20 | LV_6643-40_0_5_load_74 | 22 | 0.0017608 | 0.00044129 | 0 | 0 |  | 1 | TRUE | wye
21 | LV_6643-40_0_5_load_103 | 24 | 0.0031595 | 0.00079185 | 0 | 0 |  | 1 | TRUE | wye
22 | LV_6643-40_0_5_load_152 | 25 | 0.0030488 | 0.00076411 | 0 | 0 |  | 1 | TRUE | wye
23 | LV_6643-40_0_5_load_151 | 27 | 0.0029186 | 0.00073148 | 0 | 0 |  | 1 | TRUE | wye
24 | LV_6643-40_0_5_load_19 | 28 | 0.0014833 | 0.00037176 | 0 | 0 |  | 1 | TRUE | wye
25 | LV_6643-40_0_5_load_20 | 29 | 0.00084079 | 0.00021072 | 0 | 0 |  | 1 | TRUE | wye
26 | LV_6643-40_0_5_load_21 | 30 | 0.0015932 | 0.00039929 | 0 | 0 |  | 1 | TRUE | wye
27 | LV_6643-40_0_5_load_22 | 31 | 0.00058788 | 0.00014734 | 0 | 0 |  | 1 | TRUE | wye
28 | LV_6643-40_0_5_load_23 | 32 | 0.0023875 | 0.00059837 | 0 | 0 |  | 1 | TRUE | wye
29 | LV_6643-40_0_5_load_24 | 33 | 0.0014609 | 0.00036614 | 0 | 0 |  | 1 | TRUE | wye
30 | LV_6643-40_0_5_load_25 | 34 | 0.0016656 | 0.00041744 | 0 | 0 |  | 1 | TRUE | wye
31 | LV_6643-40_0_5_load_61 | 35 | 0.0016692 | 0.00041834 | 0 | 0 |  | 1 | TRUE | wye
32 | LV_6643-40_0_5_load_62 | 36 | 0.0024156 | 0.00060541 | 0 | 0 |  | 1 | TRUE | wye
33 | LV_6643-40_0_5_load_26 | 37 | 0.0022739 | 0.00056989 | 0 | 0 |  | 1 | TRUE | wye
34 | LV_6643-40_0_5_load_27 | 38 | 0.0021986 | 0.00055102 | 0 | 0 |  | 1 | TRUE | wye
35 | LV_6643-40_0_5_load_30 | 41 | 0.002689 | 0.00067392 | 0 | 0 |  | 1 | TRUE | wye
36 | LV_6643-40_0_5_load_116 | 44 | 0.0018367 | 0.00046032 | 0 | 0 |  | 1 | TRUE | wye
37 | LV_6643-40_0_5_load_127 | 45 | 0.00076185 | 0.00019094 | 0 | 0 |  | 1 | TRUE | wye
38 | LV_6643-40_0_5_load_192 | 47 | 0.0039545 | 0.00099108 | 0 | 0 |  | 1 | TRUE | wye
39 | LV_6643-40_0_5_load_102 | 48 | 0.0010374 | 0.00026 | 0 | 0 |  | 1 | TRUE | wye
40 | LV_6643-40_0_5_load_52 | 50 | 0.0013563 | 0.00033993 | 0 | 0 |  | 1 | TRUE | wye
41 | LV_6643-40_0_5_load_114 | 52 | 0.00056645 | 0.00014197 | 0 | 0 |  | 1 | TRUE | wye
42 | LV_6643-40_0_5_load_125 | 53 | 0.0059552 | 0.0014925 | 0 | 0 |  | 1 | TRUE | wye
43 | LV_6643-40_0_5_load_197 | 54 | 0.0054778 | 0.0013729 | 0 | 0 |  | 1 | TRUE | wye
44 | LV_6643-40_0_5_load_34 | 56 | 0.0035184 | 0.0008818 | 0 | 0 |  | 1 | TRUE | wye
45 | LV_6643-40_0_5_load_35 | 57 | 0.0058262 | 0.0014602 | 0 | 0 |  | 1 | TRUE | wye
46 | LV_6643-40_0_5_load_36 | 58 | 0.0021965 | 0.00055048 | 0 | 0 |  | 1 | TRUE | wye
47 | LV_6643-40_0_5_load_37 | 59 | 0.0020252 | 0.00050757 | 0 | 0 |  | 1 | TRUE | wye
48 | LV_6643-40_0_5_load_38 | 60 | 0.0020123 | 0.00050434 | 0 | 0 |  | 1 | TRUE | wye
49 | LV_6643-40_0_5_load_39 | 62 | 0.0059822 | 0.0014993 | 0 | 0 |  | 1 | TRUE | wye
50 | LV_6643-40_0_5_load_89 | 67 | 0.0023447 | 0.00058764 | 0 | 0 |  | 1 | TRUE | wye
51 | LV_6643-40_0_5_load_41 | 68 | 0.0031159 | 0.00078091 | 0 | 0 |  | 1 | TRUE | wye
52 | LV_6643-40_0_5_load_42 | 69 | 0.0012215 | 0.00030613 | 0 | 0 |  | 1 | TRUE | wye
53 | LV_6643-40_0_5_load_46 | 72 | 0.0017179 | 0.00043055 | 0 | 0 |  | 1 | TRUE | wye
54 | LV_6643-40_0_5_load_47 | 73 | 0.0059387 | 0.0014884 | 0 | 0 |  | 1 | TRUE | wye
55 | LV_6643-40_0_5_load_50 | 74 | 0.006004 | 0.0015047 | 0 | 0 |  | 1 | TRUE | wye
56 | LV_6643-40_0_5_load_51 | 75 | 0.0022335 | 0.00055978 | 0 | 0 |  | 1 | TRUE | wye
57 | LV_6643-40_0_5_load_134 | 76 | 0.0058955 | 0.0014775 | 0 | 0 |  | 1 | TRUE | wye
58 | LV_6643-40_0_5_load_135 | 77 | 0.0012402 | 0.00031083 | 0 | 0 |  | 1 | TRUE | wye
59 | LV_6643-40_0_5_load_132 | 78 | 0.0019117 | 0.00047911 | 0 | 0 |  | 1 | TRUE | wye
60 | LV_6643-40_0_5_load_138 | 79 | 0.0012598 | 0.00031574 | 0 | 0 |  | 1 | TRUE | wye
61 | LV_6643-40_0_5_load_133 | 80 | 0.0024533 | 0.00061486 | 0 | 0 |  | 1 | TRUE | wye
62 | LV_6643-40_0_5_load_119 | 81 | 0.0014723 | 0.00036899 | 0 | 0 |  | 1 | TRUE | wye
63 | LV_6643-40_0_5_load_53 | 82 | 0.004378 | 0.0010972 | 0 | 0 |  | 1 | TRUE | wye
64 | LV_6643-40_0_5_load_54 | 83 | 0.0050392 | 0.0012629 | 0 | 0 |  | 1 | TRUE | wye
65 | LV_6643-40_0_5_load_55 | 84 | 0.0024564 | 0.00061563 | 0 | 0 |  | 1 | TRUE | wye
66 | LV_6643-40_0_5_load_57 | 86 | 0.0011848 | 0.00029693 | 0 | 0 |  | 1 | TRUE | wye
67 | LV_6643-40_0_5_load_58 | 87 | 0.0061951 | 0.0015526 | 0 | 0 |  | 1 | TRUE | wye
68 | LV_6643-40_0_5_load_70 | 90 | 0.0021876 | 0.00054827 | 0 | 0 |  | 1 | TRUE | wye
69 | LV_6643-40_0_5_load_173 | 91 | 0.0017955 | 0.00044998 | 0 | 0 |  | 1 | TRUE | wye
70 | LV_6643-40_0_5_load_150 | 92 | 0.0026527 | 0.00066484 | 0 | 0 |  | 1 | TRUE | wye
71 | LV_6643-40_0_5_load_172 | 95 | 0.00089036 | 0.00022314 | 0 | 0 |  | 1 | TRUE | wye
72 | LV_6643-40_0_5_load_63 | 96 | 0.0095664 | 0.0023976 | 0 | 0 |  | 1 | TRUE | wye
73 | LV_6643-40_0_5_load_64 | 97 | 0.0094589 | 0.0023706 | 0 | 0 |  | 1 | TRUE | wye
74 | LV_6643-40_0_5_load_66 | 99 | 0.00344 | 0.00086215 | 0 | 0 |  | 1 | TRUE | wye
75 | LV_6643-40_0_5_load_68 | 100 | 0.0011487 | 0.00028788 | 0 | 0 |  | 1 | TRUE | wye
76 | LV_6643-40_0_5_load_69 | 101 | 0.0019477 | 0.00048814 | 0 | 0 |  | 1 | TRUE | wye
77 | LV_6643-40_0_5_load_73 | 102 | 0.002544 | 0.00063758 | 0 | 0 |  | 1 | TRUE | wye
78 | LV_6643-40_0_5_load_83 | 103 | 0.0018798 | 0.00047113 | 0 | 0 |  | 1 | TRUE | wye
79 | LV_6643-40_0_5_load_85 | 104 | 0.0020205 | 0.00050638 | 0 | 0 |  | 1 | TRUE | wye
80 | LV_6643-40_0_5_load_82 | 105 | 0.0012576 | 0.00031518 | 0 | 0 |  | 1 | TRUE | wye
81 | LV_6643-40_0_5_load_170 | 106 | 0.00058155 | 0.00014575 | 0 | 0 |  | 1 | TRUE | wye
82 | LV_6643-40_0_5_load_174 | 107 | 0.0027944 | 0.00070035 | 0 | 0 |  | 1 | TRUE | wye
83 | LV_6643-40_0_5_load_176 | 109 | 0.0026603 | 0.00066673 | 0 | 0 |  | 1 | TRUE | wye
84 | LV_6643-40_0_5_load_86 | 110 | 0.0027534 | 0.00069007 | 0 | 0 |  | 1 | TRUE | wye
85 | LV_6643-40_0_5_load_75 | 111 | 0.0012767 | 0.00031998 | 0 | 0 |  | 1 | TRUE | wye
86 | LV_6643-40_0_5_load_77 | 112 | 0.0019102 | 0.00047874 | 0 | 0 |  | 1 | TRUE | wye
87 | LV_6643-40_0_5_load_79 | 113 | 0.00070693 | 0.00017717 | 0 | 0 |  | 1 | TRUE | wye
88 | LV_6643-40_0_5_load_81 | 115 | 0.0084808 | 0.0021255 | 0 | 0 |  | 1 | TRUE | wye
89 | LV_6643-40_0_5_load_149 | 116 | 0.0013331 | 0.0003341 | 0 | 0 |  | 1 | TRUE | wye
90 | LV_6643-40_0_5_load_161 | 117 | 0.0021949 | 0.0005501 | 0 | 0 |  | 1 | TRUE | wye
91 | LV_6643-40_0_5_load_145 | 118 | 0.0010765 | 0.00026981 | 0 | 0 |  | 1 | TRUE | wye
92 | LV_6643-40_0_5_load_105 | 119 | 0.0018928 | 0.00047439 | 0 | 0 |  | 1 | TRUE | wye
93 | LV_6643-40_0_5_load_160 | 120 | 0.0013171 | 0.00033009 | 0 | 0 |  | 1 | TRUE | wye
94 | LV_6643-40_0_5_load_143 | 121 | 0.0019434 | 0.00048707 | 0 | 0 |  | 1 | TRUE | wye
95 | LV_6643-40_0_5_load_87 | 122 | 0.0023451 | 0.00058773 | 0 | 0 |  | 1 | TRUE | wye
96 | LV_6643-40_0_5_load_101 | 123 | 0.0014996 | 0.00037584 | 0 | 0 |  | 1 | TRUE | wye
97 | LV_6643-40_0_5_load_99 | 124 | 0.0030815 | 0.0007723 | 0 | 0 |  | 1 | TRUE | wye
98 | LV_6643-40_0_5_load_88 | 125 | 0.003605 | 0.0009035 | 0 | 0 |  | 1 | TRUE | wye
99 | LV_6643-40_0_5_load_90 | 126 | 0.0019572 | 0.00049052 | 0 | 0 |  | 1 | TRUE | wye
100 | LV_6643-40_0_5_load_94 | 129 | 0.0033937 | 0.00085054 | 0 | 0 |  | 1 | TRUE | wye
101 | LV_6643-40_0_5_load_144 | 132 | 0.0055579 | 0.0013929 | 0 | 0 |  | 1 | TRUE | wye
102 | LV_6643-40_0_5_load_178 | 133 | 0.0025997 | 0.00065155 | 0 | 0 |  | 1 | TRUE | wye
103 | LV_6643-40_0_5_load_142 | 134 | 0.0026243 | 0.0006577 | 0 | 0 |  | 1 | TRUE | wye
104 | LV_6643-40_0_5_load_98 | 136 | 0.0022412 | 0.00056169 | 0 | 0 |  | 1 | TRUE | wye
105 | LV_6643-40_0_5_load_100 | 137 | 0.0017997 | 0.00045105 | 0 | 0 |  | 1 | TRUE | wye
106 | LV_6643-40_0_5_load_153 | 138 | 0.0018603 | 0.00046624 | 0 | 0 |  | 1 | TRUE | wye
107 | LV_6643-40_0_5_load_154 | 139 | 0.0014438 | 0.00036184 | 0 | 0 |  | 1 | TRUE | wye
108 | LV_6643-40_0_5_load_107 | 140 | 0.0016663 | 0.00041761 | 0 | 0 |  | 1 | TRUE | wye
109 | LV_6643-40_0_5_load_108 | 141 | 0.0011668 | 0.00029243 | 0 | 0 |  | 1 | TRUE | wye
110 | LV_6643-40_0_5_load_109 | 142 | 0.0020063 | 0.00050282 | 0 | 0 |  | 1 | TRUE | wye
111 | LV_6643-40_0_5_load_110 | 143 | 0.0030446 | 0.00076304 | 0 | 0 |  | 1 | TRUE | wye
112 | LV_6643-40_0_5_load_111 | 144 | 0.0013286 | 0.00033298 | 0 | 0 |  | 1 | TRUE | wye
113 | LV_6643-40_0_5_load_162 | 146 | 0.00046442 | 0.0001164 | 0 | 0 |  | 1 | TRUE | wye
114 | LV_6643-40_0_5_load_159 | 147 | 0.0013794 | 0.0003457 | 0 | 0 |  | 1 | TRUE | wye
115 | LV_6643-40_0_5_load_163 | 148 | 0.00093617 | 0.00023463 | 0 | 0 |  | 1 | TRUE | wye
116 | LV_6643-40_0_5_load_146 | 149 | 0.00077727 | 0.0001948 | 0 | 0 |  | 1 | TRUE | wye
117 | LV_6643-40_0_5_load_157 | 150 | 0.0014666 | 0.00036755 | 0 | 0 |  | 1 | TRUE | wye
118 | LV_6643-40_0_5_load_113 | 151 | 0.0013518 | 0.00033879 | 0 | 0 |  | 1 | TRUE | wye
119 | LV_6643-40_0_5_load_118 | 154 | 0.0013171 | 0.00033009 | 0 | 0 |  | 1 | TRUE | wye
120 | LV_6643-40_0_5_load_120 | 155 | 0.0024925 | 0.00062468 | 0 | 0 |  | 1 | TRUE | wye
121 | LV_6643-40_0_5_load_121 | 156 | 0.0014712 | 0.00036871 | 0 | 0 |  | 1 | TRUE | wye
122 | LV_6643-40_0_5_load_136 | 157 | 0.0014533 | 0.00036423 | 0 | 0 |  | 1 | TRUE | wye
123 | LV_6643-40_0_5_load_137 | 158 | 0.0014722 | 0.00036897 | 0 | 0 |  | 1 | TRUE | wye
124 | LV_6643-40_0_5_load_123 | 159 | 0.0012092 | 0.00030305 | 0 | 0 |  | 1 | TRUE | wye
125 | LV_6643-40_0_5_load_124 | 160 | 0.0015176 | 0.00038035 | 0 | 0 |  | 1 | TRUE | wye
126 | LV_6643-40_0_5_load_126 | 161 | 0.0027138 | 0.00068015 | 0 | 0 |  | 1 | TRUE | wye
127 | LV_6643-40_0_5_load_128 | 162 | 0.00089995 | 0.00022555 | 0 | 0 |  | 1 | TRUE | wye
128 | LV_6643-40_0_5_load_130 | 163 | 0.0013296 | 0.00033322 | 0 | 0 |  | 1 | TRUE | wye
129 | LV_6643-40_0_5_load_165 | 164 | 0.0033652 | 0.00084339 | 0 | 0 |  | 1 | TRUE | wye
130 | LV_6643-40_0_5_load_129 | 165 | 0.0010149 | 0.00025435 | 0 | 0 |  | 1 | TRUE | wye
131 | LV_6643-40_0_5_load_131 | 166 | 0.00093538 | 0.00023443 | 0 | 0 |  | 1 | TRUE | wye
132 | LV_6643-40_0_5_load_139 | 167 | 0.01147 | 0.0028746 | 0 | 0 |  | 1 | TRUE | wye
133 | LV_6643-40_0_5_load_140 | 168 | 0.003666 | 0.00091879 | 0 | 0 |  | 1 | TRUE | wye
134 | LV_6643-40_0_5_load_141 | 169 | 0.004594 | 0.0011514 | 0 | 0 |  | 1 | TRUE | wye
135 | LV_6643-40_0_5_load_147 | 170 | 0.00053332 | 0.00013366 | 0 | 0 |  | 1 | TRUE | wye
136 | LV_6643-40_0_5_load_155 | 171 | 0.0017346 | 0.00043473 | 0 | 0 |  | 1 | TRUE | wye
137 | LV_6643-40_0_5_load_156 | 172 | 0.0022233 | 0.00055722 | 0 | 0 |  | 1 | TRUE | wye
138 | LV_6643-40_0_5_load_158 | 173 | 0.0018452 | 0.00046246 | 0 | 0 |  | 1 | TRUE | wye
139 | LV_6643-40_0_5_load_164 | 174 | 0.00079037 | 0.00019809 | 0 | 0 |  | 1 | TRUE | wye
140 | LV_6643-40_0_5_load_166 | 175 | 0.00072912 | 0.00018273 | 0 | 0 |  | 1 | TRUE | wye
141 | LV_6643-40_0_5_load_167 | 176 | 0.00052106 | 0.00013059 | 0 | 0 |  | 1 | TRUE | wye
142 | LV_6643-40_0_5_load_168 | 177 | 0.0015405 | 0.00038608 | 0 | 0 |  | 1 | TRUE | wye
143 | LV_6643-40_0_5_load_169 | 178 | 0.0002908 | 7.2881e-05 | 0 | 0 |  | 1 | TRUE | wye
144 | LV_6643-40_0_5_load_171 | 179 | 0.0035012 | 0.00087748 | 0 | 0 |  | 1 | TRUE | wye
145 | LV_6643-40_0_5_load_180 | 181 | 0.0031407 | 0.00078713 | 0 | 0 |  | 1 | TRUE | wye
146 | LV_6643-40_0_5_load_181 | 182 | 0.0076187 | 0.0019094 | 0 | 0 |  | 1 | TRUE | wye
147 | LV_6643-40_0_5_load_182 | 183 | 0.0043988 | 0.0011024 | 0 | 0 |  | 1 | TRUE | wye
148 | LV_6643-40_0_5_load_184 | 185 | 0.0046995 | 0.0011778 | 0 | 0 |  | 1 | TRUE | wye
149 | LV_6643-40_0_5_load_186 | 186 | 0.0046531 | 0.0011662 | 0 | 0 |  | 1 | TRUE | wye
150 | LV_6643-40_0_5_load_196 | 187 | 0.0081574 | 0.0020444 | 0 | 0 |  | 1 | TRUE | wye
151 | LV_6643-40_0_5_load_194 | 189 | 0.0041106 | 0.0010302 | 0 | 0 |  | 1 | TRUE | wye
152 | LV_6643-40_0_5_load_190 | 190 | 0.0031533 | 0.00079029 | 0 | 0 |  | 1 | TRUE | wye
153 | LV_6643-40_0_5_load_187 | 191 | 0.00050748 | 0.00012719 | 0 | 0 |  | 1 | TRUE | wye
154 | LV_6643-40_0_5_load_195 | 193 | 0.00087757 | 0.00021994 | 0 | 0 |  | 1 | TRUE | wye
155 | LV_6643-40_0_5_load_198 | 194 | 0.00079199 | 0.00019849 | 0 | 0 |  | 1 | TRUE | wye

## ext_grid
| name | bus | vm_pu | va_degree | slack_weight | in_service
0 |  | 30 | 1 | 0 | 1 | TRUE

## line
| name | std_type | from_bus | to_bus | length_km | r_ohm_per_km | x_ohm_per_km | c_nf_per_km | g_us_per_km | max_i_ka | df | parallel | type | in_service
0 | LV_6643-40_0_5_line_0 |  | 0 | 1 | 0.0012912 | 0.125 | 0.08 | 261 | 0 | 0.364 | 1 | 1 | cs | TRUE
1 | LV_6643-40_0_5_line_1 |  | 0 | 2 | 0.0076274 | 0.125 | 0.08 | 261 | 0 | 0.364 | 1 | 1 | cs | TRUE
2 | LV_6643-40_0_5_line_2 |  | 1 | 3 | 0.0012855 | 0.125 | 0.08 | 261 | 0 | 0.364 | 1 | 1 | cs | TRUE
3 | LV_6643-40_0_5_line_3 |  | 3 | 4 | 0.024992 | 0.125 | 0.08 | 261 | 0 | 0.364 | 1 | 1 | cs | TRUE
4 | LV_6643-40_0_5_line_4 |  | 4 | 5 | 0.036699 | 0.125 | 0.08 | 261 | 0 | 0.364 | 1 | 1 | cs | TRUE
5 | LV_6643-40_0_5_line_5 |  | 5 | 6 | 0.012014 | 0.125 | 0.08 | 261 | 0 | 0.364 | 1 | 1 | cs | TRUE
6 | LV_6643-40_0_5_line_6 |  | 6 | 77 | 0.011591 | 0.125 | 0.08 | 261 | 0 | 0.364 | 1 | 1 | cs | TRUE
7 | LV_6643-40_0_5_line_7 |  | 7 | 8 | 0.00033895 | 0.125 | 0.08 | 261 | 0 | 0.364 | 1 | 1 | cs | TRUE
8 | LV_6643-40_0_5_line_8 |  | 7 | 9 | 0.019297 | 0.125 | 0.08 | 261 | 0 | 0.364 | 1 | 1 | cs | TRUE
9 | LV_6643-40_0_5_line_9 |  | 8 | 10 | 0.025329 | 0.125 | 0.08 | 261 | 0 | 0.364 | 1 | 1 | cs | TRUE
10 | LV_6643-40_0_5_line_10 |  | 10 | 11 | 0.014809 | 0.125 | 0.08 | 261 | 0 | 0.364 | 1 | 1 | cs | TRUE
11 | LV_6643-40_0_5_line_11 |  | 11 | 12 | 0.014994 | 0.125 | 0.08 | 261 | 0 | 0.364 | 1 | 1 | cs | TRUE
12 | LV_6643-40_0_5_line_12 |  | 12 | 13 | 0.02381 | 0.125 | 0.08 | 261 | 0 | 0.364 | 1 | 1 | cs | TRUE
13 | LV_6643-40_0_5_line_13 |  | 13 | 23 | 0.016496 | 0.125 | 0.08 | 261 | 0 | 0.364 | 1 | 1 | cs | TRUE
14 | LV_6643-40_0_5_line_14 |  | 14 | 15 | 0.01057 | 0.125 | 0.08 | 261 | 0 | 0.364 | 1 | 1 | cs | TRUE
15 | LV_6643-40_0_5_line_15 |  | 14 | 16 | 0.019127 | 0.125 | 0.08 | 261 | 0 | 0.364 | 1 | 1 | cs | TRUE
16 | LV_6643-40_0_5_line_16 |  | 15 | 17 | 0.02768 | 0.125 | 0.08 | 261 | 0 | 0.364 | 1 | 1 | cs | TRUE
17 | LV_6643-40_0_5_line_17 |  | 16 | 18 | 0.032792 | 0.125 | 0.08 | 261 | 0 | 0.364 | 1 | 1 | cs | TRUE
18 | LV_6643-40_0_5_line_18 |  | 17 | 19 | 0.0002409 | 0.125 | 0.08 | 261 | 0 | 0.364 | 1 | 1 | cs | TRUE
19 | LV_6643-40_0_5_line_19 |  | 19 | 20 | 0.01421 | 0.125 | 0.08 | 261 | 0 | 0.364 | 1 | 1 | cs | TRUE
20 | LV_6643-40_0_5_line_20 |  | 20 | 21 | 0.037741 | 0.125 | 0.08 | 261 | 0 | 0.364 | 1 | 4 | cs | TRUE
21 | LV_6643-40_0_5_line_21 |  | 20 | 22 | 0.0073647 | 0.125 | 0.08 | 261 | 0 | 0.364 | 1 | 4 | cs | TRUE
22 | LV_6643-40_0_5_line_22 |  | 21 | 114 | 0.011416 | 0.125 | 0.08 | 261 | 0 | 0.364 | 1 | 1 | cs | TRUE
23 | LV_6643-40_0_5_line_23 |  | 21 | 115 | 0.020588 | 0.125 | 0.08 | 261 | 0 | 0.364 | 1 | 4 | cs | TRUE
24 | LV_6643-40_0_5_line_24 |  | 22 | 111 | 0.0024699 | 0.125 | 0.08 | 261 | 0 | 0.364 | 1 | 4 | cs | TRUE
25 | LV_6643-40_0_5_line_25 |  | 23 | 24 | 0.035867 | 0.125 | 0.08 | 261 | 0 | 0.364 | 1 | 2 | cs | TRUE
26 | LV_6643-40_0_5_line_26 |  | 23 | 25 | 0.0051396 | 0.125 | 0.08 | 261 | 0 | 0.364 | 1 | 1 | cs | TRUE
27 | LV_6643-40_0_5_line_27 |  | 24 | 26 | 0.0082033 | 0.125 | 0.08 | 261 | 0 | 0.364 | 1 | 4 | cs | TRUE
28 | LV_6643-40_0_5_line_28 |  | 25 | 27 | 0.010343 | 0.125 | 0.08 | 261 | 0 | 0.364 | 1 | 1 | cs | TRUE
29 | LV_6643-40_0_5_line_29 |  | 26 | 48 | 0.011212 | 0.125 | 0.08 | 261 | 0 | 0.364 | 1 | 4 | cs | TRUE
30 | LV_6643-40_0_5_line_30 |  | 26 | 41 | 0.014936 | 0.125 | 0.08 | 261 | 0 | 0.364 | 1 | 4 | cs | TRUE
31 | LV_6643-40_0_5_line_31 |  | 27 | 92 | 0.0052959 | 0.125 | 0.08 | 261 | 0 | 0.364 | 1 | 1 | cs | TRUE
32 | LV_6643-40_0_5_line_32 |  | 28 | 29 | 0.0068347 | 0.125 | 0.08 | 261 | 0 | 0.364 | 1 | 1 | cs | TRUE
33 | LV_6643-40_0_5_line_33 |  | 28 | 30 | 0.032517 | 0.125 | 0.08 | 261 | 0 | 0.364 | 1 | 1 | cs | TRUE
34 | LV_6643-40_0_5_line_34 |  | 29 | 31 | 0.0087809 | 0.125 | 0.08 | 261 | 0 | 0.364 | 1 | 1 | cs | TRUE
35 | LV_6643-40_0_5_line_35 |  | 30 | 32 | 0.0058035 | 0.125 | 0.08 | 261 | 0 | 0.364 | 1 | 4 | cs | TRUE
36 | LV_6643-40_0_5_line_36 |  | 31 | 33 | 0.0066399 | 0.125 | 0.08 | 261 | 0 | 0.364 | 1 | 1 | cs | TRUE
37 | LV_6643-40_0_5_line_37 |  | 32 | 34 | 0.011431 | 0.125 | 0.08 | 261 | 0 | 0.364 | 1 | 4 | cs | TRUE
38 | LV_6643-40_0_5_line_38 |  | 34 | 35 | 0.0074147 | 0.125 | 0.08 | 261 | 0 | 0.364 | 1 | 4 | cs | TRUE
39 | LV_6643-40_0_5_line_39 |  | 35 | 36 | 0.02211 | 0.125 | 0.08 | 261 | 0 | 0.364 | 1 | 4 | cs | TRUE
40 | LV_6643-40_0_5_line_40 |  | 36 | 48 | 0.0027463 | 0.125 | 0.08 | 261 | 0 | 0.364 | 1 | 4 | cs | TRUE
41 | LV_6643-40_0_5_line_41 |  | 37 | 38 | 0.0008315 | 0.125 | 0.08 | 261 | 0 | 0.364 | 1 | 4 | cs | TRUE
42 | LV_6643-40_0_5_line_42 |  | 37 | 39 | 0.015998 | 0.125 | 0.08 | 261 | 0 | 0.364 | 1 | 4 | cs | TRUE
43 | LV_6643-40_0_5_line_43 |  | 38 | 40 | 0.02089 | 0.125 | 0.08 | 261 | 0 | 0.364 | 1 | 4 | cs | TRUE
44 | LV_6643-40_0_5_line_44 |  | 39 | 41 | 0.021385 | 0.125 | 0.08 | 261 | 0 | 0.364 | 1 | 4 | cs | TRUE
45 | LV_6643-40_0_5_line_45 |  | 40 | 42 | 0.013146 | 0.125 | 0.08 | 261 | 0 | 0.364 | 1 | 4 | cs | TRUE
46 | LV_6643-40_0_5_line_46 |  | 40 | 43 | 0.059411 | 0.125 | 0.08 | 261 | 0 | 0.364 | 1 | 1 | cs | TRUE
47 | LV_6643-40_0_5_line_47 |  | 42 | 44 | 0.022067 | 0.125 | 0.08 | 261 | 0 | 0.364 | 1 | 4 | cs | TRUE
48 | LV_6643-40_0_5_line_48 |  | 42 | 45 | 0.034656 | 0.125 | 0.08 | 261 | 0 | 0.364 | 1 | 1 | cs | TRUE
49 | LV_6643-40_0_5_line_49 |  | 43 | 46 | 0.03989 | 0.125 | 0.08 | 261 | 0 | 0.364 | 1 | 1 | cs | TRUE
50 | LV_6643-40_0_5_line_50 |  | 43 | 47 | 0.008301 | 0.125 | 0.08 | 261 | 0 | 0.364 | 1 | 1 | cs | TRUE
51 | LV_6643-40_0_5_line_51 |  | 44 | 52 | 0.012761 | 0.125 | 0.08 | 261 | 0 | 0.364 | 1 | 4 | cs | TRUE
52 | LV_6643-40_0_5_line_52 |  | 45 | 53 | 0.063938 | 0.125 | 0.08 | 261 | 0 | 0.364 | 1 | 1 | cs | TRUE
53 | LV_6643-40_0_5_line_53 |  | 46 | 54 | 0.01285 | 0.125 | 0.08 | 261 | 0 | 0.364 | 1 | 1 | cs | TRUE
54 | LV_6643-40_0_5_line_54 |  | 46 | 55 | 0.010443 | 0.125 | 0.08 | 261 | 0 | 0.364 | 1 | 1 | cs | TRUE
55 | LV_6643-40_0_5_line_55 |  | 49 | 50 | 0.022718 | 0.125 | 0.08 | 261 | 0 | 0.364 | 1 | 4 | cs | TRUE
56 | LV_6643-40_0_5_line_56 |  | 49 | 51 | 0.020499 | 0.125 | 0.08 | 261 | 0 | 0.364 | 1 | 4 | cs | TRUE
57 | LV_6643-40_0_5_line_57 |  | 50 | 79 | 0.020755 | 0.125 | 0.08 | 261 | 0 | 0.364 | 1 | 4 | cs | TRUE
58 | LV_6643-40_0_5_line_58 |  | 51 | 74 | 0.034411 | 0.125 | 0.08 | 261 | 0 | 0.364 | 1 | 1 | cs | TRUE
59 | LV_6643-40_0_5_line_59 |  | 51 | 70 | 0.004462 | 0.125 | 0.08 | 261 | 0 | 0.364 | 1 | 4 | cs | TRUE
60 | LV_6643-40_0_5_line_60 |  | 52 | 151 | 0.027417 | 0.125 | 0.08 | 261 | 0 | 0.364 | 1 | 4 | cs | TRUE
61 | LV_6643-40_0_5_line_61 |  | 53 | 159 | 0.058351 | 0.125 | 0.08 | 261 | 0 | 0.364 | 1 | 1 | cs | TRUE
62 | LV_6643-40_0_5_line_62 |  | 55 | 187 | 0.01914 | 0.125 | 0.08 | 261 | 0 | 0.364 | 1 | 1 | cs | TRUE
63 | LV_6643-40_0_5_line_63 |  | 55 | 184 | 0.028179 | 0.125 | 0.08 | 261 | 0 | 0.364 | 1 | 1 | cs | TRUE
64 | LV_6643-40_0_5_line_64 |  | 56 | 57 | 0.020533 | 0.125 | 0.08 | 261 | 0 | 0.364 | 1 | 1 | cs | TRUE
65 | LV_6643-40_0_5_line_65 |  | 56 | 58 | 0.020929 | 0.125 | 0.08 | 261 | 0 | 0.364 | 1 | 1 | cs | TRUE
66 | LV_6643-40_0_5_line_66 |  | 57 | 59 | 0.013848 | 0.125 | 0.08 | 261 | 0 | 0.364 | 1 | 1 | cs | TRUE
67 | LV_6643-40_0_5_line_67 |  | 58 | 60 | 0.01169 | 0.125 | 0.08 | 261 | 0 | 0.364 | 1 | 1 | cs | TRUE
68 | LV_6643-40_0_5_line_68 |  | 60 | 61 | 0.039417 | 0.125 | 0.08 | 261 | 0 | 0.364 | 1 | 2 | cs | TRUE
69 | LV_6643-40_0_5_line_69 |  | 61 | 64 | 0.01424 | 0.125 | 0.08 | 261 | 0 | 0.364 | 1 | 4 | cs | TRUE
70 | LV_6643-40_0_5_line_70 |  | 62 | 63 | 0.030632 | 0.125 | 0.08 | 261 | 0 | 0.364 | 1 | 1 | cs | TRUE
71 | LV_6643-40_0_5_line_71 |  | 63 | 65 | 0.026793 | 0.125 | 0.08 | 261 | 0 | 0.364 | 1 | 4 | cs | TRUE
72 | LV_6643-40_0_5_line_72 |  | 63 | 66 | 0.003844 | 0.125 | 0.08 | 261 | 0 | 0.364 | 1 | 4 | cs | TRUE
73 | LV_6643-40_0_5_line_73 |  | 64 | 67 | 0.042733 | 0.125 | 0.08 | 261 | 0 | 0.364 | 1 | 4 | cs | TRUE
74 | LV_6643-40_0_5_line_74 |  | 65 | 77 | 0.018085 | 0.125 | 0.08 | 261 | 0 | 0.364 | 1 | 1 | cs | TRUE
75 | LV_6643-40_0_5_line_75 |  | 65 | 71 | 0.009049 | 0.125 | 0.08 | 261 | 0 | 0.364 | 1 | 4 | cs | TRUE
76 | LV_6643-40_0_5_line_76 |  | 66 | 119 | 0.025764 | 0.125 | 0.08 | 261 | 0 | 0.364 | 1 | 1 | cs | TRUE
77 | LV_6643-40_0_5_line_77 |  | 66 | 113 | 0.021477 | 0.125 | 0.08 | 261 | 0 | 0.364 | 1 | 4 | cs | TRUE
78 | LV_6643-40_0_5_line_78 |  | 67 | 125 | 0.028296 | 0.125 | 0.08 | 261 | 0 | 0.364 | 1 | 4 | cs | TRUE
79 | LV_6643-40_0_5_line_79 |  | 68 | 69 | 0.0090229 | 0.125 | 0.08 | 261 | 0 | 0.364 | 1 | 4 | cs | TRUE
80 | LV_6643-40_0_5_line_80 |  | 68 | 70 | 0.013143 | 0.125 | 0.08 | 261 | 0 | 0.364 | 1 | 4 | cs | TRUE
81 | LV_6643-40_0_5_line_81 |  | 69 | 71 | 0.038222 | 0.125 | 0.08 | 261 | 0 | 0.364 | 1 | 4 | cs | TRUE
82 | LV_6643-40_0_5_line_82 |  | 70 | 72 | 0.029661 | 0.125 | 0.08 | 261 | 0 | 0.364 | 1 | 1 | cs | TRUE
83 | LV_6643-40_0_5_line_83 |  | 71 | 73 | 0.031804 | 0.125 | 0.08 | 261 | 0 | 0.364 | 1 | 1 | cs | TRUE
84 | LV_6643-40_0_5_line_84 |  | 72 | 75 | 0.023331 | 0.125 | 0.08 | 261 | 0 | 0.364 | 1 | 1 | cs | TRUE
85 | LV_6643-40_0_5_line_85 |  | 73 | 76 | 0.059402 | 0.125 | 0.08 | 261 | 0 | 0.364 | 1 | 1 | cs | TRUE
86 | LV_6643-40_0_5_line_86 |  | 75 | 78 | 0.029177 | 0.125 | 0.08 | 261 | 0 | 0.364 | 1 | 1 | cs | TRUE
87 | LV_6643-40_0_5_line_87 |  | 78 | 80 | 0.047487 | 0.125 | 0.08 | 261 | 0 | 0.364 | 1 | 1 | cs | TRUE
88 | LV_6643-40_0_5_line_88 |  | 79 | 81 | 0.02033 | 0.125 | 0.08 | 261 | 0 | 0.364 | 1 | 4 | cs | TRUE
89 | LV_6643-40_0_5_line_89 |  | 81 | 153 | 0.020203 | 0.125 | 0.08 | 261 | 0 | 0.364 | 1 | 4 | cs | TRUE
90 | LV_6643-40_0_5_line_90 |  | 82 | 83 | 0.032778 | 0.125 | 0.08 | 261 | 0 | 0.364 | 1 | 1 | cs | TRUE
91 | LV_6643-40_0_5_line_91 |  | 82 | 84 | 0.00081172 | 0.125 | 0.08 | 261 | 0 | 0.364 | 1 | 1 | cs | TRUE
92 | LV_6643-40_0_5_line_92 |  | 83 | 85 | 0.026324 | 0.125 | 0.08 | 261 | 0 | 0.364 | 1 | 1 | cs | TRUE
93 | LV_6643-40_0_5_line_93 |  | 84 | 86 | 0.024007 | 0.125 | 0.08 | 261 | 0 | 0.364 | 1 | 1 | cs | TRUE
94 | LV_6643-40_0_5_line_94 |  | 85 | 87 | 0.044281 | 0.125 | 0.08 | 261 | 0 | 0.364 | 1 | 1 | cs | TRUE
95 | LV_6643-40_0_5_line_95 |  | 85 | 88 | 0.063036 | 0.125 | 0.08 | 261 | 0 | 0.364 | 1 | 1 | cs | TRUE
96 | LV_6643-40_0_5_line_96 |  | 86 | 89 | 0.032778 | 0.125 | 0.08 | 261 | 0 | 0.364 | 1 | 1 | cs | TRUE
97 | LV_6643-40_0_5_line_97 |  | 87 | 90 | 0.037005 | 0.125 | 0.08 | 261 | 0 | 0.364 | 1 | 1 | cs | TRUE
98 | LV_6643-40_0_5_line_98 |  | 88 | 91 | 0.028081 | 0.125 | 0.08 | 261 | 0 | 0.364 | 1 | 1 | cs | TRUE
99 | LV_6643-40_0_5_line_99 |  | 89 | 92 | 0.056565 | 0.125 | 0.08 | 261 | 0 | 0.364 | 1 | 1 | cs | TRUE
100 | LV_6643-40_0_5_line_100 |  | 90 | 93 | 0.035037 | 0.125 | 0.08 | 261 | 0 | 0.364 | 1 | 1 | cs | TRUE
101 | LV_6643-40_0_5_line_101 |  | 93 | 94 | 0.012238 | 0.125 | 0.08 | 261 | 0 | 0.364 | 1 | 1 | cs | TRUE
102 | LV_6643-40_0_5_line_102 |  | 93 | 98 | 0.001489 | 0.125 | 0.08 | 261 | 0 | 0.364 | 1 | 1 | cs | TRUE
103 | LV_6643-40_0_5_line_103 |  | 94 | 95 | 0.027917 | 0.125 | 0.08 | 261 | 0 | 0.364 | 1 | 1 | cs | TRUE
104 | LV_6643-40_0_5_line_104 |  | 95 | 106 | 0.029205 | 0.125 | 0.08 | 261 | 0 | 0.364 | 1 | 1 | cs | TRUE
105 | LV_6643-40_0_5_line_105 |  | 96 | 97 | 0.0019464 | 0.125 | 0.08 | 261 | 0 | 0.364 | 1 | 1 | cs | TRUE
106 | LV_6643-40_0_5_line_106 |  | 96 | 98 | 0.051928 | 0.125 | 0.08 | 261 | 0 | 0.364 | 1 | 1 | cs | TRUE
107 | LV_6643-40_0_5_line_107 |  | 97 | 99 | 0.017642 | 0.125 | 0.08 | 261 | 0 | 0.364 | 1 | 1 | cs | TRUE
108 | LV_6643-40_0_5_line_108 |  | 98 | 100 | 0.031038 | 0.125 | 0.08 | 261 | 0 | 0.364 | 1 | 1 | cs | TRUE
109 | LV_6643-40_0_5_line_109 |  | 99 | 101 | 0.021593 | 0.125 | 0.08 | 261 | 0 | 0.364 | 1 | 1 | cs | TRUE
110 | LV_6643-40_0_5_line_110 |  | 100 | 102 | 0.0008418 | 0.125 | 0.08 | 261 | 0 | 0.364 | 1 | 1 | cs | TRUE
111 | LV_6643-40_0_5_line_111 |  | 101 | 103 | 0.012712 | 0.125 | 0.08 | 261 | 0 | 0.364 | 1 | 1 | cs | TRUE
112 | LV_6643-40_0_5_line_112 |  | 102 | 104 | 0.0145 | 0.125 | 0.08 | 261 | 0 | 0.364 | 1 | 1 | cs | TRUE
113 | LV_6643-40_0_5_line_113 |  | 103 | 105 | 0.0036988 | 0.125 | 0.08 | 261 | 0 | 0.364 | 1 | 1 | cs | TRUE
114 | LV_6643-40_0_5_line_114 |  | 104 | 110 | 0.010951 | 0.125 | 0.08 | 261 | 0 | 0.364 | 1 | 1 | cs | TRUE
115 | LV_6643-40_0_5_line_115 |  | 106 | 177 | 0.043526 | 0.125 | 0.08 | 261 | 0 | 0.364 | 1 | 1 | cs | TRUE
116 | LV_6643-40_0_5_line_116 |  | 107 | 108 | 0.015905 | 0.125 | 0.08 | 261 | 0 | 0.364 | 1 | 1 | cs | TRUE
117 | LV_6643-40_0_5_line_117 |  | 108 | 109 | 0.011253 | 0.125 | 0.08 | 261 | 0 | 0.364 | 1 | 1 | cs | TRUE
118 | LV_6643-40_0_5_line_118 |  | 109 | 180 | 0.0088621 | 0.125 | 0.08 | 261 | 0 | 0.364 | 1 | 1 | cs | TRUE
119 | LV_6643-40_0_5_line_119 |  | 110 | 122 | 0.014889 | 0.125 | 0.08 | 261 | 0 | 0.364 | 1 | 1 | cs | TRUE
120 | LV_6643-40_0_5_line_120 |  | 111 | 112 | 0.02984 | 0.125 | 0.08 | 261 | 0 | 0.364 | 1 | 4 | cs | TRUE
121 | LV_6643-40_0_5_line_121 |  | 112 | 113 | 0.0016969 | 0.125 | 0.08 | 261 | 0 | 0.364 | 1 | 4 | cs | TRUE
122 | LV_6643-40_0_5_line_122 |  | 114 | 116 | 0.022704 | 0.125 | 0.08 | 261 | 0 | 0.364 | 1 | 1 | cs | TRUE
123 | LV_6643-40_0_5_line_123 |  | 114 | 117 | 0.016836 | 0.125 | 0.08 | 261 | 0 | 0.364 | 1 | 1 | cs | TRUE
124 | LV_6643-40_0_5_line_124 |  | 115 | 118 | 0.0094095 | 0.125 | 0.08 | 261 | 0 | 0.364 | 1 | 4 | cs | TRUE
125 | LV_6643-40_0_5_line_125 |  | 117 | 120 | 0.021105 | 0.125 | 0.08 | 261 | 0 | 0.364 | 1 | 1 | cs | TRUE
126 | LV_6643-40_0_5_line_126 |  | 118 | 121 | 0.0069908 | 0.125 | 0.08 | 261 | 0 | 0.364 | 1 | 4 | cs | TRUE
127 | LV_6643-40_0_5_line_127 |  | 119 | 138 | 0.0080926 | 0.125 | 0.08 | 261 | 0 | 0.364 | 1 | 1 | cs | TRUE
128 | LV_6643-40_0_5_line_128 |  | 120 | 173 | 0.010439 | 0.125 | 0.08 | 261 | 0 | 0.364 | 1 | 1 | cs | TRUE
129 | LV_6643-40_0_5_line_129 |  | 121 | 169 | 0.023154 | 0.125 | 0.08 | 261 | 0 | 0.364 | 1 | 4 | cs | TRUE
130 | LV_6643-40_0_5_line_130 |  | 122 | 123 | 0.0061401 | 0.125 | 0.08 | 261 | 0 | 0.364 | 1 | 1 | cs | TRUE
131 | LV_6643-40_0_5_line_131 |  | 123 | 124 | 0.019742 | 0.125 | 0.08 | 261 | 0 | 0.364 | 1 | 1 | cs | TRUE
132 | LV_6643-40_0_5_line_132 |  | 124 | 136 | 0.0042361 | 0.125 | 0.08 | 261 | 0 | 0.364 | 1 | 1 | cs | TRUE
133 | LV_6643-40_0_5_line_133 |  | 125 | 126 | 0.029724 | 0.125 | 0.08 | 261 | 0 | 0.364 | 1 | 4 | cs | TRUE
134 | LV_6643-40_0_5_line_134 |  | 126 | 127 | 0.010967 | 0.125 | 0.08 | 261 | 0 | 0.364 | 1 | 4 | cs | TRUE
135 | LV_6643-40_0_5_line_135 |  | 126 | 128 | 0.006275 | 0.125 | 0.08 | 261 | 0 | 0.364 | 1 | 1 | cs | TRUE
136 | LV_6643-40_0_5_line_136 |  | 127 | 129 | 0.012051 | 0.125 | 0.08 | 261 | 0 | 0.364 | 1 | 4 | cs | TRUE
137 | LV_6643-40_0_5_line_137 |  | 128 | 130 | 0.005463 | 0.125 | 0.08 | 261 | 0 | 0.364 | 1 | 1 | cs | TRUE
138 | LV_6643-40_0_5_line_138 |  | 129 | 131 | 0.0031173 | 0.125 | 0.08 | 261 | 0 | 0.364 | 1 | 4 | cs | TRUE
139 | LV_6643-40_0_5_line_139 |  | 130 | 133 | 0.0068963 | 0.125 | 0.08 | 261 | 0 | 0.364 | 1 | 1 | cs | TRUE
140 | LV_6643-40_0_5_line_140 |  | 131 | 132 | 0.0094068 | 0.125 | 0.08 | 261 | 0 | 0.364 | 1 | 4 | cs | TRUE
141 | LV_6643-40_0_5_line_141 |  | 132 | 134 | 0.0071442 | 0.125 | 0.08 | 261 | 0 | 0.364 | 1 | 4 | cs | TRUE
142 | LV_6643-40_0_5_line_142 |  | 133 | 135 | 0.0082672 | 0.125 | 0.08 | 261 | 0 | 0.364 | 1 | 1 | cs | TRUE
143 | LV_6643-40_0_5_line_143 |  | 134 | 168 | 0.017316 | 0.125 | 0.08 | 261 | 0 | 0.364 | 1 | 4 | cs | TRUE
144 | LV_6643-40_0_5_line_144 |  | 135 | 181 | 0.0082046 | 0.125 | 0.08 | 261 | 0 | 0.364 | 1 | 1 | cs | TRUE
145 | LV_6643-40_0_5_line_145 |  | 136 | 137 | 0.020374 | 0.125 | 0.08 | 261 | 0 | 0.364 | 1 | 1 | cs | TRUE
146 | LV_6643-40_0_5_line_146 |  | 138 | 139 | 0.01636 | 0.125 | 0.08 | 261 | 0 | 0.364 | 1 | 1 | cs | TRUE
147 | LV_6643-40_0_5_line_147 |  | 139 | 171 | 0.0020176 | 0.125 | 0.08 | 261 | 0 | 0.364 | 1 | 1 | cs | TRUE
148 | LV_6643-40_0_5_line_148 |  | 140 | 141 | 0.0031757 | 0.125 | 0.08 | 261 | 0 | 0.364 | 1 | 1 | cs | TRUE
149 | LV_6643-40_0_5_line_149 |  | 140 | 142 | 0.040901 | 0.125 | 0.08 | 261 | 0 | 0.364 | 1 | 1 | cs | TRUE
150 | LV_6643-40_0_5_line_150 |  | 141 | 143 | 0.014013 | 0.125 | 0.08 | 261 | 0 | 0.364 | 1 | 1 | cs | TRUE
151 | LV_6643-40_0_5_line_151 |  | 142 | 144 | 0.031052 | 0.125 | 0.08 | 261 | 0 | 0.364 | 1 | 1 | cs | TRUE
152 | LV_6643-40_0_5_line_152 |  | 144 | 145 | 0.0052953 | 0.125 | 0.08 | 261 | 0 | 0.364 | 1 | 1 | cs | TRUE
153 | LV_6643-40_0_5_line_153 |  | 145 | 146 | 0.0071742 | 0.125 | 0.08 | 261 | 0 | 0.364 | 1 | 1 | cs | TRUE
154 | LV_6643-40_0_5_line_154 |  | 145 | 147 | 0.024524 | 0.125 | 0.08 | 261 | 0 | 0.364 | 1 | 1 | cs | TRUE
155 | LV_6643-40_0_5_line_155 |  | 146 | 148 | 0.046275 | 0.125 | 0.08 | 261 | 0 | 0.364 | 1 | 1 | cs | TRUE
156 | LV_6643-40_0_5_line_156 |  | 146 | 149 | 0.0485 | 0.125 | 0.08 | 261 | 0 | 0.364 | 1 | 1 | cs | TRUE
157 | LV_6643-40_0_5_line_157 |  | 147 | 150 | 0.007224 | 0.125 | 0.08 | 261 | 0 | 0.364 | 1 | 1 | cs | TRUE
158 | LV_6643-40_0_5_line_158 |  | 148 | 174 | 0.01272 | 0.125 | 0.08 | 261 | 0 | 0.364 | 1 | 1 | cs | TRUE
159 | LV_6643-40_0_5_line_159 |  | 149 | 170 | 0.0032426 | 0.125 | 0.08 | 261 | 0 | 0.364 | 1 | 1 | cs | TRUE
160 | LV_6643-40_0_5_line_160 |  | 150 | 173 | 0.030941 | 0.125 | 0.08 | 261 | 0 | 0.364 | 1 | 1 | cs | TRUE
161 | LV_6643-40_0_5_line_161 |  | 151 | 152 | 0.02218 | 0.125 | 0.08 | 261 | 0 | 0.364 | 1 | 4 | cs | TRUE
162 | LV_6643-40_0_5_line_162 |  | 152 | 153 | 0.029862 | 0.125 | 0.08 | 261 | 0 | 0.364 | 1 | 4 | cs | TRUE
163 | LV_6643-40_0_5_line_163 |  | 152 | 154 | 0.0047369 | 0.125 | 0.08 | 261 | 0 | 0.364 | 1 | 1 | cs | TRUE
164 | LV_6643-40_0_5_line_164 |  | 153 | 155 | 0.0036891 | 0.125 | 0.08 | 261 | 0 | 0.364 | 1 | 1 | cs | TRUE
165 | LV_6643-40_0_5_line_165 |  | 154 | 156 | 0.024489 | 0.125 | 0.08 | 261 | 0 | 0.364 | 1 | 1 | cs | TRUE
166 | LV_6643-40_0_5_line_166 |  | 155 | 157 | 0.014917 | 0.125 | 0.08 | 261 | 0 | 0.364 | 1 | 1 | cs | TRUE
167 | LV_6643-40_0_5_line_167 |  | 157 | 158 | 0.020438 | 0.125 | 0.08 | 261 | 0 | 0.364 | 1 | 1 | cs | TRUE
168 | LV_6643-40_0_5_line_168 |  | 159 | 160 | 0.0018203 | 0.125 | 0.08 | 261 | 0 | 0.364 | 1 | 1 | cs | TRUE
169 | LV_6643-40_0_5_line_169 |  | 160 | 161 | 0.019901 | 0.125 | 0.08 | 261 | 0 | 0.364 | 1 | 1 | cs | TRUE
170 | LV_6643-40_0_5_line_170 |  | 161 | 162 | 0.0043449 | 0.125 | 0.08 | 261 | 0 | 0.364 | 1 | 1 | cs | TRUE
171 | LV_6643-40_0_5_line_171 |  | 162 | 163 | 0.027674 | 0.125 | 0.08 | 261 | 0 | 0.364 | 1 | 1 | cs | TRUE
172 | LV_6643-40_0_5_line_172 |  | 163 | 164 | 0.045271 | 0.125 | 0.08 | 261 | 0 | 0.364 | 1 | 1 | cs | TRUE
173 | LV_6643-40_0_5_line_173 |  | 163 | 165 | 0.01925 | 0.125 | 0.08 | 261 | 0 | 0.364 | 1 | 1 | cs | TRUE
174 | LV_6643-40_0_5_line_174 |  | 165 | 166 | 0.00057665 | 0.125 | 0.08 | 261 | 0 | 0.364 | 1 | 1 | cs | TRUE
175 | LV_6643-40_0_5_line_175 |  | 167 | 168 | 0.01491 | 0.125 | 0.08 | 261 | 0 | 0.364 | 1 | 4 | cs | TRUE
176 | LV_6643-40_0_5_line_176 |  | 167 | 169 | 0.00032306 | 0.125 | 0.08 | 261 | 0 | 0.364 | 1 | 4 | cs | TRUE
177 | LV_6643-40_0_5_line_177 |  | 171 | 172 | 0.017668 | 0.125 | 0.08 | 261 | 0 | 0.364 | 1 | 1 | cs | TRUE
178 | LV_6643-40_0_5_line_178 |  | 175 | 176 | 0.021592 | 0.125 | 0.08 | 261 | 0 | 0.364 | 1 | 1 | cs | TRUE
179 | LV_6643-40_0_5_line_179 |  | 175 | 177 | 0.024631 | 0.125 | 0.08 | 261 | 0 | 0.364 | 1 | 1 | cs | TRUE
180 | LV_6643-40_0_5_line_180 |  | 176 | 178 | 0.022198 | 0.125 | 0.08 | 261 | 0 | 0.364 | 1 | 1 | cs | TRUE
181 | LV_6643-40_0_5_line_181 |  | 178 | 179 | 0.0031927 | 0.125 | 0.08 | 261 | 0 | 0.364 | 1 | 1 | cs | TRUE
182 | LV_6643-40_0_5_line_182 |  | 180 | 181 | 0.0095467 | 0.125 | 0.08 | 261 | 0 | 0.364 | 1 | 1 | cs | TRUE
183 | LV_6643-40_0_5_line_183 |  | 182 | 183 | 0.0020424 | 0.125 | 0.08 | 261 | 0 | 0.364 | 1 | 1 | cs | TRUE
184 | LV_6643-40_0_5_line_184 |  | 182 | 184 | 0.017226 | 0.125 | 0.08 | 261 | 0 | 0.364 | 1 | 1 | cs | TRUE
185 | LV_6643-40_0_5_line_185 |  | 184 | 185 | 0.030063 | 0.125 | 0.08 | 261 | 0 | 0.364 | 1 | 1 | cs | TRUE
186 | LV_6643-40_0_5_line_186 |  | 185 | 186 | 0.019044 | 0.125 | 0.08 | 261 | 0 | 0.364 | 1 | 1 | cs | TRUE
187 | LV_6643-40_0_5_line_187 |  | 186 | 188 | 0.018785 | 0.125 | 0.08 | 261 | 0 | 0.364 | 1 | 1 | cs | TRUE
188 | LV_6643-40_0_5_line_188 |  | 188 | 189 | 0.010954 | 0.125 | 0.08 | 261 | 0 | 0.364 | 1 | 1 | cs | TRUE
189 | LV_6643-40_0_5_line_189 |  | 188 | 190 | 0.041552 | 0.125 | 0.08 | 261 | 0 | 0.364 | 1 | 1 | cs | TRUE
190 | LV_6643-40_0_5_line_190 |  | 189 | 193 | 0.017133 | 0.125 | 0.08 | 261 | 0 | 0.364 | 1 | 1 | cs | TRUE
191 | LV_6643-40_0_5_line_191 |  | 190 | 192 | 0.023471 | 0.125 | 0.08 | 261 | 0 | 0.364 | 1 | 1 | cs | TRUE
192 | LV_6643-40_0_5_line_192 |  | 191 | 192 | 0.017828 | 0.125 | 0.08 | 261 | 0 | 0.364 | 1 | 1 | cs | TRUE
193 | LV_6643-40_0_5_line_193 |  | 193 | 194 | 0.019231 | 0.125 | 0.08 | 261 | 0 | 0.364 | 1 | 1 | cs | TRUE

## trafo
| name | std_type | hv_bus | lv_bus | sn_mva | vn_hv_kv | vn_lv_kv | vk_percent | vkr_percent | pfe_kw | i0_percent | shift_degree | tap_side | tap_neutral | tap_min | tap_max | tap_step_percent | tap_step_degree | tap_pos | tap_phase_shifter | parallel | df | in_service
0 | LV_6643-40_0_5_trafo_21 | 0.63 MVA 20/0.4 kV | 195 | 30 | 0.63 | 20 | 0.4 | 6 | 1.206 | 1.65 | 0.2619 | 150 | hv | 0 | -2 | 2 | 2.5 | 0 | 0 | FALSE | 1 | 1 | TRUE

## line_geodata
| x0 | y0 | x1 | y1 | x2 | y2 | x3 | y3 | x4 | y4 | x5 | y5 | x6 | y6 | x7 | y7 | x8 | y8 | x9 | y9 | x10 | y10 | x11 | y11 | x12 | y12
0 | 2494899.5379 | 1118318.64 | 2494898.6598 | 1118319.5866
1 | 2494899.5379 | 1118318.64 | 2494904.7251 | 1118313.0481
2 | 2494898.6598 | 1118319.5866 | 2494897.7856 | 1118320.5291
3 | 2494897.7856 | 1118320.5291 | 2494889.0127 | 1118329.9865 | 2494880.8523 | 1118338.9098
4 | 2494856.086 | 1118365.9915 | 2494880.8523 | 1118338.9098
5 | 2494856.086 | 1118365.9915 | 2494847.9784 | 1118374.857
6 | 2494840.1558 | 1118383.411 | 2494847.9784 | 1118374.857
7 | 2494622.4626 | 1118450.2876 | 2494622.6936 | 1118450.0396
8 | 2494609.308 | 1118464.4054 | 2494622.4626 | 1118450.2876
9 | 2494622.6936 | 1118450.0396 | 2494631.5698 | 1118440.5135 | 2494639.9624 | 1118431.5098
10 | 2494650.0597 | 1118420.6772 | 2494639.9624 | 1118431.5098
11 | 2494650.0597 | 1118420.6772 | 2494660.2835 | 1118409.7089
12 | 2494661.0176 | 1118389.7972 | 2494665.5975 | 1118395.4698 | 2494666.4887 | 1118396.9997 | 2494666.7969 | 1118398.7399 | 2494666.4775 | 1118400.3465 | 2494665.2697 | 1118403.2361 | 2494663.2582 | 1118406.5176 | 2494660.2835 | 1118409.7089
13 | 2494650.6552 | 1118376.9626 | 2494661.0176 | 1118389.7972
14 | 2494916.9998 | 1118428.1396 | 2494910.6889 | 1118436.6183
15 | 2494916.9998 | 1118428.1396 | 2494928.4202 | 1118412.7962
16 | 2494894.162 | 1118458.8223 | 2494910.6889 | 1118436.6183
17 | 2494916.8639 | 1118389.6312 | 2494931.6625 | 1118400.2683 | 2494933.3081 | 1118403.0193 | 2494933.1967 | 1118406.3789 | 2494928.4202 | 1118412.7962
18 | 2494894.0182 | 1118459.0156 | 2494894.162 | 1118458.8223
19 | 2494885.5338 | 1118470.4145 | 2494894.0182 | 1118459.0156
20 | 2494885.5338 | 1118470.4145 | 2494909.1185 | 1118499.9236
21 | 2494885.5338 | 1118470.4145 | 2494880.924 | 1118464.6709
22 | 2494918.5553 | 1118506.3861 | 2494909.1185 | 1118499.9236
23 | 2494909.1185 | 1118499.9236 | 2494895.3936 | 1118515.2699
24 | 2494879.378 | 1118462.7447 | 2494880.924 | 1118464.6709
25 | 2494650.6552 | 1118376.9626 | 2494655.3116 | 1118375.2916 | 2494656.5791 | 1118374.0576 | 2494668.877 | 1118362.1803 | 2494673.0749 | 1118358.1157 | 2494677.5017 | 1118353.7594
26 | 2494650.6552 | 1118376.9626 | 2494647.4516 | 1118372.9437
27 | 2494683.996 | 1118349.1754 | 2494681.5745 | 1118349.7513 | 2494677.5017 | 1118353.7594
28 | 2494641.0014 | 1118364.8579 | 2494646.1097 | 1118371.2604 | 2494647.4516 | 1118372.9437
29 | 2494683.996 | 1118349.1754 | 2494686.3805 | 1118349.5786 | 2494692.8996 | 1118355.4805
30 | 2494683.996 | 1118349.1754 | 2494683.5363 | 1118340.5112 | 2494687.0786 | 1118336.925 | 2494688.0098 | 1118336.1383
31 | 2494637.6984 | 1118360.7182 | 2494641.0014 | 1118364.8579
32 | 2494721.9674 | 1118415.683 | 2494726.8483 | 1118420.4673
33 | 2494721.9674 | 1118415.683 | 2494711.5768 | 1118405.4981 | 2494723.8845 | 1118392.4088 | 2494723.8845 | 1118392.4088
34 | 2494733.1186 | 1118426.6145 | 2494727.1572 | 1118420.77 | 2494726.8483 | 1118420.4673
35 | 2494723.4077 | 1118386.7468 | 2494723.4077 | 1118386.7468 | 2494724.2264 | 1118389.4343 | 2494723.8845 | 1118392.4088
36 | 2494733.1186 | 1118426.6145 | 2494737.86 | 1118431.2629
37 | 2494723.4077 | 1118386.7468 | 2494716.234 | 1118379.0557 | 2494715.6013 | 1118378.3971
38 | 2494715.6013 | 1118378.3971 | 2494710.4642 | 1118373.0504
39 | 2494694.9354 | 1118357.3236 | 2494698.1524 | 1118360.2361 | 2494710.4642 | 1118373.0504
40 | 2494694.9354 | 1118357.3236 | 2494692.8996 | 1118355.4805
41 | 2494718.2678 | 1118314.9546 | 2494717.6222 | 1118315.4786
42 | 2494704.0357 | 1118322.643 | 2494706.1025 | 1118322.9739 | 2494707.9483 | 1118322.5859 | 2494712.8477 | 1118319.3542 | 2494717.6222 | 1118315.4786
43 | 2494735.27 | 1118302.8534 | 2494723.6256 | 1118310.6054 | 2494718.2678 | 1118314.9546
44 | 2494704.0357 | 1118322.643 | 2494699.2636 | 1118324.316 | 2494688.7446 | 1118335.5174 | 2494688.0098 | 1118336.1383
45 | 2494747.949 | 1118299.5418 | 2494739.776 | 1118300.9627 | 2494735.27 | 1118302.8534
46 | 2494718.7074 | 1118246.7057 | 2494717.9608 | 1118249.9319 | 2494718.0043 | 1118251.5432 | 2494718.2507 | 1118252.8398 | 2494719.8456 | 1118255.7695 | 2494723.053 | 1118260.8725 | 2494723.8928 | 1118262.5589 | 2494724.5699 | 1118264.2038 | 2494725.0014 | 1118266.3754 | 2494726.2932 | 1118273.1795 | 2494730.4361 | 1118286.7939 | 2494735.27 | 1118302.8534
47 | 2494747.949 | 1118299.5418 | 2494753.0263 | 1118297.2186 | 2494765.585 | 1118286.5422
48 | 2494747.949 | 1118299.5418 | 2494743.8445 | 1118293.4538 | 2494737.1273 | 1118278.2943 | 2494732.0032 | 1118268.8642
49 | 2494706.375 | 1118213.6325 | 2494710.9525 | 1118216.7326 | 2494715.9348 | 1118221.3599 | 2494718.8784 | 1118224.6108 | 2494720.644 | 1118227.1484 | 2494721.3206 | 1118228.3262 | 2494721.5169 | 1118229.4013 | 2494721.6084 | 1118231.1119 | 2494721.542 | 1118232.614 | 2494720.858 | 1118238.1072 | 2494720.1783 | 1118241.6324 | 2494719.8954 | 1118243.116 | 2494718.7074 | 1118246.7057
50 | 2494718.7074 | 1118246.7057 | 2494715.8417 | 1118248.8125 | 2494714.653 | 1118251.4793 | 2494713.3003 | 1118252.7036
51 | 2494775.3077 | 1118278.2768 | 2494765.585 | 1118286.5422
52 | 2494758.4997 | 1118221.3074 | 2494736.5869 | 1118237.4998 | 2494733.2713 | 1118240.3704 | 2494731.5804 | 1118242.1232 | 2494729.6071 | 1118244.5035 | 2494727.7828 | 1118247.0146 | 2494726.5874 | 1118249.7372 | 2494725.7895 | 1118252.2304 | 2494725.7062 | 1118254.5445 | 2494726.0332 | 1118256.9181 | 2494727.6534 | 1118260.8591 | 2494732.0032 | 1118268.8642
53 | 2494713.1169 | 1118205.8213 | 2494714.7059 | 1118208.4175 | 2494706.375 | 1118213.6325
54 | 2494706.375 | 1118213.6325 | 2494704.3041 | 1118211.734 | 2494699.9186 | 1118205.473
55 | 2494768.2827 | 1118323.5812 | 2494785.5779 | 1118308.8512
56 | 2494768.2827 | 1118323.5812 | 2494775.0559 | 1118331.7687 | 2494781.3563 | 1118339.3973
57 | 2494801.3792 | 1118295.3935 | 2494785.5779 | 1118308.8512
58 | 2494781.3563 | 1118339.3973 | 2494807.5496 | 1118317.0804
59 | 2494784.2027 | 1118342.8389 | 2494781.3563 | 1118339.3973
60 | 2494775.3077 | 1118278.2768 | 2494796.1968 | 1118260.5185
61 | 2494758.4997 | 1118221.3074 | 2494771.812 | 1118211.4703 | 2494790.7718 | 1118196.0196 | 2494792.9867 | 1118194.2132 | 2494800.5287 | 1118187.1331 | 2494801.408 | 1118185.3167 | 2494801.928 | 1118183.2619 | 2494801.928 | 1118183.2619
62 | 2494699.9186 | 1118205.473 | 2494694.4194 | 1118209.727 | 2494689.6176 | 1118213.6909 | 2494686.792 | 1118215.8859 | 2494685.9874 | 1118217.1118 | 2494685.3583 | 1118217.7787
63 | 2494686.5953 | 1118180.6668 | 2494689.318 | 1118185.856 | 2494691.1782 | 1118188.9479 | 2494694.5936 | 1118196.2375 | 2494699.9186 | 1118205.473
64 | 2494788.0688 | 1118487.9806 | 2494775.8812 | 1118504.5051
65 | 2494763.4586 | 1118521.3482 | 2494775.8812 | 1118504.5051
66 | 2494788.0688 | 1118487.9806 | 2494796.2887 | 1118476.8357
67 | 2494756.52 | 1118530.7559 | 2494763.4586 | 1118521.3482
68 | 2494727.6596 | 1118537.3915 | 2494744.899 | 1118543.7845 | 2494749.1619 | 1118535.0381 | 2494751.2703 | 1118532.4442 | 2494753.7153 | 1118534.5585 | 2494756.52 | 1118530.7559
69 | 2494727.6596 | 1118537.3915 | 2494722.1299 | 1118550.5183
70 | 2494843.8644 | 1118418.3387 | 2494839.2734 | 1118421.9875 | 2494838.2378 | 1118422.806 | 2494834.4044 | 1118427.8537 | 2494833.0539 | 1118426.9877 | 2494823.8504 | 1118439.4663
71 | 2494843.8644 | 1118418.3387 | 2494827.9507 | 1118396.7571
72 | 2494843.8644 | 1118418.3387 | 2494846.1948 | 1118421.4002
73 | 2494722.1299 | 1118550.5183 | 2494762.1012 | 1118565.6327
74 | 2494827.9507 | 1118396.7571 | 2494840.1558 | 1118383.411
75 | 2494822.5597 | 1118389.4795 | 2494823.9349 | 1118391.3234 | 2494827.9507 | 1118396.7571
76 | 2494846.1948 | 1118421.4002 | 2494862.2343 | 1118407.1678 | 2494865.1366 | 1118403.9676
77 | 2494846.1948 | 1118421.4002 | 2494859.6378 | 1118438.1493
78 | 2494762.1012 | 1118565.6327 | 2494770.8708 | 1118568.9488 | 2494784.4652 | 1118574.3602 | 2494788.4133 | 1118576.0339
79 | 2494798.2324 | 1118359.9993 | 2494792.5214 | 1118353.0139
80 | 2494784.2027 | 1118342.8389 | 2494792.5214 | 1118353.0139
81 | 2494822.5597 | 1118389.4795 | 2494804.6457 | 1118367.8438 | 2494798.2324 | 1118359.9993
82 | 2494784.2027 | 1118342.8389 | 2494806.7896 | 1118323.6133
83 | 2494822.5597 | 1118389.4795 | 2494819.4553 | 1118393.8363 | 2494817.8127 | 1118396.1441 | 2494813.2472 | 1118402.1495 | 2494812.1317 | 1118401.4796 | 2494803.3138 | 1118413.3373
84 | 2494824.556 | 1118308.4909 | 2494806.7896 | 1118323.6133
85 | 2494803.3138 | 1118413.3373 | 2494767.8667 | 1118461.0039
86 | 2494824.556 | 1118308.4909 | 2494837.4479 | 1118297.5174 | 2494846.7727 | 1118289.5778
87 | 2494846.7727 | 1118289.5778 | 2494868.5205 | 1118271.0604 | 2494880.521 | 1118285.6921
88 | 2494801.3792 | 1118295.3935 | 2494816.8566 | 1118282.2116
89 | 2494832.2374 | 1118269.112 | 2494816.8566 | 1118282.2116
90 | 2494557.9821 | 1118414.5602 | 2494550.0648 | 1118423.6673 | 2494541.2062 | 1118433.5614 | 2494536.7314 | 1118439.4926
91 | 2494557.9821 | 1118414.5602 | 2494558.5147 | 1118413.9476
92 | 2494526.9718 | 1118463.1729 | 2494526.7022 | 1118459.6643 | 2494527.4124 | 1118455.6827 | 2494530.0465 | 1118449.5995 | 2494534.0238 | 1118443.0816 | 2494536.7314 | 1118439.4926
93 | 2494558.5147 | 1118413.9476 | 2494574.2653 | 1118395.83
94 | 2494526.9718 | 1118463.1729 | 2494527.9523 | 1118465.8353 | 2494529.6013 | 1118468.3304 | 2494533.3213 | 1118470.9561 | 2494563.8711 | 1118485.6502
95 | 2494526.9718 | 1118463.1729 | 2494517.7017 | 1118459.2098 | 2494514.9686 | 1118464.0383 | 2494511.5979 | 1118469.9342 | 2494542.1954 | 1118484.5212 | 2494538.7999 | 1118490.3175
96 | 2494595.7709 | 1118371.0927 | 2494574.2653 | 1118395.83
97 | 2494563.8711 | 1118485.6502 | 2494588.597 | 1118497.5431 | 2494597.2916 | 1118501.5366
98 | 2494538.7999 | 1118490.3175 | 2494530.3826 | 1118504.262 | 2494523.8855 | 1118514.1261
99 | 2494595.7709 | 1118371.0927 | 2494601.7233 | 1118371.1557 | 2494606.374 | 1118366.505 | 2494617.233 | 1118353.1184 | 2494619.2307 | 1118350.8154 | 2494621.2398 | 1118349.613 | 2494623.1302 | 1118349.1242 | 2494625.2054 | 1118349.0547 | 2494627.7364 | 1118350.3336 | 2494631.2186 | 1118352.5966 | 2494637.6984 | 1118360.7182
100 | 2494629.5375 | 1118515.23 | 2494604.7118 | 1118504.9448 | 2494597.2916 | 1118501.5366
101 | 2494625.5951 | 1118526.417 | 2494628.8845 | 1118521.6122 | 2494629.5375 | 1118515.23
102 | 2494629.6892 | 1118513.7487 | 2494629.5375 | 1118515.23
103 | 2494625.5951 | 1118526.417 | 2494614.1929 | 1118543.1597 | 2494609.7444 | 1118549.3955
104 | 2494592.6775 | 1118573.0925 | 2494597.0524 | 1118567.2404 | 2494606.8843 | 1118553.4047 | 2494609.7444 | 1118549.3955
105 | 2494675.0412 | 1118510.1367 | 2494676.3287 | 1118508.677
106 | 2494629.6892 | 1118513.7487 | 2494638.7677 | 1118516.4701 | 2494645.3051 | 1118516.4451 | 2494660.1982 | 1118522.4007 | 2494663.5555 | 1118521.9308 | 2494669.4957 | 1118516.4238 | 2494675.0412 | 1118510.1367
107 | 2494687.999 | 1118495.4461 | 2494676.3287 | 1118508.677
108 | 2494629.6892 | 1118513.7487 | 2494623.4392 | 1118497.9363 | 2494632.9247 | 1118487.5911
109 | 2494687.999 | 1118495.4461 | 2494696.5865 | 1118485.7103 | 2494702.9032 | 1118479.858
110 | 2494633.4936 | 1118486.9706 | 2494632.9247 | 1118487.5911
111 | 2494711.9883 | 1118470.9773 | 2494708.7558 | 1118474.4357 | 2494702.9032 | 1118479.858
112 | 2494633.4936 | 1118486.9706 | 2494641.9523 | 1118477.7454 | 2494643.2929 | 1118476.2833
113 | 2494714.5139 | 1118468.275 | 2494711.9883 | 1118470.9773
114 | 2494650.6942 | 1118468.2119 | 2494643.2929 | 1118476.2833
115 | 2494592.6775 | 1118573.0925 | 2494587.292 | 1118580.2966 | 2494584.3124 | 1118584.2733 | 2494567.2706 | 1118608.4293
116 | 2494762.107 | 1118578.5296 | 2494753.2508 | 1118577.483 | 2494749.6495 | 1118576.7896 | 2494746.5006 | 1118575.7395
117 | 2494762.107 | 1118578.5296 | 2494772.5725 | 1118582.6639
118 | 2494780.8147 | 1118585.92 | 2494772.5725 | 1118582.6639
119 | 2494650.6942 | 1118468.2119 | 2494652.489 | 1118466.2545 | 2494659.3443 | 1118458.7748 | 2494660.7542 | 1118457.2363
120 | 2494879.378 | 1118462.7447 | 2494865.8644 | 1118445.9073 | 2494860.6999 | 1118439.4727
121 | 2494859.6378 | 1118438.1493 | 2494860.6999 | 1118439.4727
122 | 2494918.5553 | 1118506.3861 | 2494937.1653 | 1118519.3906
123 | 2494918.5553 | 1118506.3861 | 2494927.9474 | 1118492.413
124 | 2494895.3936 | 1118515.2699 | 2494889.121 | 1118522.2836
125 | 2494927.9474 | 1118492.413 | 2494939.7211 | 1118474.8968
126 | 2494889.121 | 1118522.2836 | 2494884.4607 | 1118527.4944
127 | 2494870.5731 | 1118397.9731 | 2494865.1366 | 1118403.9676
128 | 2494945.5447 | 1118466.2327 | 2494939.7211 | 1118474.8968
129 | 2494869.0257 | 1118544.7528 | 2494884.4607 | 1118527.4944
130 | 2494664.9026 | 1118452.7094 | 2494660.7542 | 1118457.2363
131 | 2494678.2443 | 1118438.1581 | 2494670.1537 | 1118446.979 | 2494667.4722 | 1118449.9054 | 2494664.9026 | 1118452.7094
132 | 2494681.1076 | 1118435.0362 | 2494678.2443 | 1118438.1581
133 | 2494815.7797 | 1118587.6352 | 2494788.4133 | 1118576.0339
134 | 2494826.0973 | 1118588.3897 | 2494823.316 | 1118589.5721 | 2494820.888 | 1118589.77 | 2494815.7797 | 1118587.6352
135 | 2494815.7797 | 1118587.6352 | 2494813.3564 | 1118593.4255
136 | 2494826.0973 | 1118588.3897 | 2494829.4228 | 1118585.6523 | 2494834.4612 | 1118579.7721
137 | 2494811.2442 | 1118598.4655 | 2494813.3564 | 1118593.4255
138 | 2494836.82 | 1118581.8102 | 2494834.4612 | 1118579.7721
139 | 2494811.2442 | 1118598.4655 | 2494804.8859 | 1118595.795
140 | 2494836.82 | 1118581.8102 | 2494842.9081 | 1118574.6392
141 | 2494842.9081 | 1118574.6392 | 2494847.5319 | 1118569.1931
142 | 2494797.2637 | 1118592.5937 | 2494804.8859 | 1118595.795
143 | 2494847.5319 | 1118569.1931 | 2494854.353 | 1118561.1589 | 2494858.8705 | 1118556.1076
144 | 2494797.2637 | 1118592.5937 | 2494789.661 | 1118589.5091
145 | 2494693.0592 | 1118418.8067 | 2494691.6104 | 1118422.4898 | 2494689.5535 | 1118425.8278 | 2494681.1076 | 1118435.0362
146 | 2494870.5731 | 1118397.9731 | 2494881.5637 | 1118385.8542
147 | 2494882.9192 | 1118384.3596 | 2494881.5637 | 1118385.8542
148 | 2494972.1854 | 1118340.2763 | 2494970.6641 | 1118337.4888
149 | 2494972.1854 | 1118340.2763 | 2494975.3922 | 1118346.1522 | 2494980.9245 | 1118355.3509 | 2494983.1379 | 1118360.5714 | 2494984.2492 | 1118364.5546 | 2494984.8673 | 1118368.5909 | 2494984.7999 | 1118374.04 | 2494984.719 | 1118378.1739
150 | 2494964.4331 | 1118324.94 | 2494969.2611 | 1118334.9181 | 2494970.6641 | 1118337.4888
151 | 2494981.1407 | 1118408.948 | 2494981.5755 | 1118405.2715 | 2494981.8025 | 1118399.2304 | 2494984.0679 | 1118387.8949 | 2494984.6854 | 1118379.8902 | 2494984.719 | 1118378.1739
152 | 2494980.5188 | 1118414.2067 | 2494981.1407 | 1118408.948
153 | 2494980.5188 | 1118414.2067 | 2494985.0425 | 1118408.6384
154 | 2494980.5188 | 1118414.2067 | 2494966.8369 | 1118434.5588
155 | 2495014.7477 | 1118373.1605 | 2495007.2972 | 1118382.277 | 2494989.3232 | 1118403.3691 | 2494985.0425 | 1118408.6384
156 | 2494985.0425 | 1118408.6384 | 2495029.7525 | 1118427.4331
157 | 2494962.8065 | 1118440.554 | 2494966.8369 | 1118434.5588
158 | 2495014.7477 | 1118373.1605 | 2495022.7967 | 1118363.3116
159 | 2495028.9446 | 1118430.5174 | 2495029.32 | 1118428.0908 | 2495029.7525 | 1118427.4331
160 | 2494962.8065 | 1118440.554 | 2494952.2042 | 1118456.3252 | 2494945.5447 | 1118466.2327
161 | 2494813.0958 | 1118246.1524 | 2494796.1968 | 1118260.5185
162 | 2494813.0958 | 1118246.1524 | 2494832.2374 | 1118269.112
163 | 2494813.0958 | 1118246.1524 | 2494816.6881 | 1118243.0645
164 | 2494832.2374 | 1118269.112 | 2494835.0567 | 1118266.7327
165 | 2494816.6881 | 1118243.0645 | 2494835.2594 | 1118227.1009
166 | 2494846.4566 | 1118257.1119 | 2494835.0567 | 1118266.7327
167 | 2494862.0757 | 1118243.9301 | 2494846.4566 | 1118257.1119
168 | 2494801.928 | 1118183.2619 | 2494801.565 | 1118181.4781 | 2494801.565 | 1118181.4781
169 | 2494792.4648 | 1118163.7803 | 2494794.2391 | 1118167.2631 | 2494801.565 | 1118181.4781
170 | 2494792.4648 | 1118163.7803 | 2494792.2011 | 1118163.2627 | 2494790.4916 | 1118159.9093
171 | 2494776.8911 | 1118135.8237 | 2494777.8064 | 1118137.1963 | 2494784.0009 | 1118147.6064 | 2494789.1561 | 1118157.2896 | 2494790.4916 | 1118159.9093
172 | 2494776.8911 | 1118135.8237 | 2494816.8573 | 1118114.5599
173 | 2494765.7875 | 1118120.1072 | 2494771.7824 | 1118128.162 | 2494776.8911 | 1118135.8237
174 | 2494765.4433 | 1118119.6446 | 2494765.7875 | 1118120.1072
175 | 2494868.8103 | 1118544.9936 | 2494858.8705 | 1118556.1076
176 | 2494868.8103 | 1118544.9936 | 2494869.0257 | 1118544.7528
177 | 2494882.9192 | 1118384.3596 | 2494894.7881 | 1118371.2723
178 | 2494553.0716 | 1118628.5557 | 2494540.6246 | 1118646.1988
179 | 2494553.0716 | 1118628.5557 | 2494567.2706 | 1118608.4293
180 | 2494540.6246 | 1118646.1988 | 2494539.8479 | 1118647.2997 | 2494537.4374 | 1118650.7106 | 2494534.4305 | 1118654.4432 | 2494525.7877 | 1118662.5948
181 | 2494523.4652 | 1118664.7854 | 2494525.7877 | 1118662.5948
182 | 2494780.8147 | 1118585.92 | 2494789.661 | 1118589.5091
183 | 2494668.1648 | 1118177.7413 | 2494669.633 | 1118179.1611
184 | 2494686.5953 | 1118180.6668 | 2494675.1958 | 1118178.9975 | 2494673.1309 | 1118179.6672 | 2494669.633 | 1118179.1611
185 | 2494686.5953 | 1118180.6668 | 2494679.3535 | 1118166.8618 | 2494678.4446 | 1118164.3204 | 2494677.9212 | 1118160.8606 | 2494678.5653 | 1118156.1798 | 2494679.4515 | 1118154.7634 | 2494681.0247 | 1118153.7351
186 | 2494681.0247 | 1118153.7351 | 2494696.9652 | 1118143.3152
187 | 2494711.5013 | 1118131.6686 | 2494707.0962 | 1118136.6929 | 2494696.9652 | 1118143.3152
188 | 2494711.5013 | 1118131.6686 | 2494713.8633 | 1118132.1055 | 2494722.3796 | 1118131.3235
189 | 2494711.5013 | 1118131.6686 | 2494687.0102 | 1118109.6474 | 2494680.6307 | 1118103.8562
190 | 2494734.4854 | 1118143.447 | 2494722.3796 | 1118131.3235 | 2494722.3796 | 1118131.3235
191 | 2494663.2525 | 1118088.0806 | 2494680.6307 | 1118103.8562
192 | 2494663.2525 | 1118088.0806 | 2494651.5474 | 1118101.5277
193 | 2494748.0733 | 1118157.0562 | 2494740.8105 | 1118149.7813 | 2494734.4854 | 1118143.447

## bus_geodata
| x | y | coords
0 | 2494899.5379 | 1118318.64
1 | 2494898.6598 | 1118319.5866
2 | 2494904.7251 | 1118313.0481
3 | 2494897.7856 | 1118320.5291
4 | 2494880.8523 | 1118338.9098
5 | 2494856.086 | 1118365.9915
6 | 2494847.9784 | 1118374.8571
7 | 2494622.4626 | 1118450.2876
8 | 2494622.6936 | 1118450.0396
9 | 2494609.308 | 1118464.4054
10 | 2494639.9624 | 1118431.5098
11 | 2494650.0597 | 1118420.6772
12 | 2494660.2835 | 1118409.7089
13 | 2494661.0176 | 1118389.7972
14 | 2494916.9998 | 1118428.1396
15 | 2494910.6889 | 1118436.6183
16 | 2494928.4202 | 1118412.7962
17 | 2494894.162 | 1118458.8223
18 | 2494916.8639 | 1118389.6312
19 | 2494894.0182 | 1118459.0156
20 | 2494885.5338 | 1118470.4145
21 | 2494909.1185 | 1118499.9236
22 | 2494880.924 | 1118464.6709
23 | 2494650.6552 | 1118376.9626
24 | 2494677.5017 | 1118353.7594
25 | 2494647.4516 | 1118372.9437
26 | 2494683.996 | 1118349.1754
27 | 2494641.0014 | 1118364.8579
28 | 2494721.9674 | 1118415.683
29 | 2494726.8483 | 1118420.4673
30 | 2494723.8845 | 1118392.4088
31 | 2494733.1186 | 1118426.6145
32 | 2494723.4077 | 1118386.7468
33 | 2494737.86 | 1118431.2629
34 | 2494715.6013 | 1118378.3971
35 | 2494710.4642 | 1118373.0504
36 | 2494694.9354 | 1118357.3236
37 | 2494717.6222 | 1118315.4786
38 | 2494718.2678 | 1118314.9546
39 | 2494704.0357 | 1118322.643
40 | 2494735.27 | 1118302.8534
41 | 2494688.0098 | 1118336.1383
42 | 2494747.949 | 1118299.5418
43 | 2494718.7074 | 1118246.7057
44 | 2494765.585 | 1118286.5422
45 | 2494732.0032 | 1118268.8642
46 | 2494706.375 | 1118213.6325
47 | 2494713.3003 | 1118252.7036
48 | 2494692.8995 | 1118355.4805
49 | 2494768.2827 | 1118323.5812
50 | 2494785.5779 | 1118308.8512
51 | 2494781.3563 | 1118339.3973
52 | 2494775.3077 | 1118278.2768
53 | 2494758.4997 | 1118221.3074
54 | 2494713.1169 | 1118205.8213
55 | 2494699.9186 | 1118205.473
56 | 2494775.8812 | 1118504.5051
57 | 2494788.0688 | 1118487.9806
58 | 2494763.4586 | 1118521.3482
59 | 2494796.2887 | 1118476.8357
60 | 2494756.52 | 1118530.7559
61 | 2494727.6596 | 1118537.3915
62 | 2494823.8504 | 1118439.4663
63 | 2494843.8644 | 1118418.3387
64 | 2494722.1299 | 1118550.5183
65 | 2494827.9507 | 1118396.7571
66 | 2494846.1948 | 1118421.4002
67 | 2494762.1012 | 1118565.6327
68 | 2494792.5214 | 1118353.0139
69 | 2494798.2324 | 1118359.9993
70 | 2494784.2027 | 1118342.8389
71 | 2494822.5597 | 1118389.4795
72 | 2494806.7896 | 1118323.6133
73 | 2494803.3138 | 1118413.3373
74 | 2494807.5496 | 1118317.0804
75 | 2494824.556 | 1118308.4909
76 | 2494767.8667 | 1118461.0039
77 | 2494840.1558 | 1118383.411
78 | 2494846.7727 | 1118289.5778
79 | 2494801.3792 | 1118295.3935
80 | 2494880.521 | 1118285.6921
81 | 2494816.8566 | 1118282.2116
82 | 2494557.9821 | 1118414.5602
83 | 2494536.7314 | 1118439.4926
84 | 2494558.5147 | 1118413.9476
85 | 2494526.9718 | 1118463.1729
86 | 2494574.2653 | 1118395.83
87 | 2494563.8711 | 1118485.6502
88 | 2494538.7999 | 1118490.3175
89 | 2494595.7709 | 1118371.0927
90 | 2494597.2916 | 1118501.5366
91 | 2494523.8855 | 1118514.1261
92 | 2494637.6984 | 1118360.7182
93 | 2494629.5375 | 1118515.23
94 | 2494625.5951 | 1118526.417
95 | 2494609.7444 | 1118549.3955
96 | 2494675.0412 | 1118510.1367
97 | 2494676.3287 | 1118508.677
98 | 2494629.6892 | 1118513.7487
99 | 2494687.999 | 1118495.4461
100 | 2494632.9247 | 1118487.5911
101 | 2494702.9032 | 1118479.858
102 | 2494633.4936 | 1118486.9706
103 | 2494711.9883 | 1118470.9773
104 | 2494643.2929 | 1118476.2833
105 | 2494714.5139 | 1118468.275
106 | 2494592.6775 | 1118573.0925
107 | 2494746.5006 | 1118575.7395
108 | 2494762.107 | 1118578.5296
109 | 2494772.5725 | 1118582.6639
110 | 2494650.6942 | 1118468.2119
111 | 2494879.378 | 1118462.7447
112 | 2494860.6999 | 1118439.4727
113 | 2494859.6378 | 1118438.1493
114 | 2494918.5553 | 1118506.3861
115 | 2494895.3936 | 1118515.2699
116 | 2494937.1653 | 1118519.3906
117 | 2494927.9474 | 1118492.413
118 | 2494889.121 | 1118522.2836
119 | 2494865.1366 | 1118403.9676
120 | 2494939.7211 | 1118474.8968
121 | 2494884.4607 | 1118527.4944
122 | 2494660.7542 | 1118457.2363
123 | 2494664.9026 | 1118452.7094
124 | 2494678.2443 | 1118438.1581
125 | 2494788.4133 | 1118576.0339
126 | 2494815.7797 | 1118587.6352
127 | 2494826.0973 | 1118588.3897
128 | 2494813.3564 | 1118593.4255
129 | 2494834.4612 | 1118579.7721
130 | 2494811.2442 | 1118598.4655
131 | 2494836.82 | 1118581.8102
132 | 2494842.9081 | 1118574.6392
133 | 2494804.8859 | 1118595.795
134 | 2494847.5319 | 1118569.1931
135 | 2494797.2637 | 1118592.5937
136 | 2494681.1076 | 1118435.0362
137 | 2494693.0592 | 1118418.8067
138 | 2494870.5731 | 1118397.9731
139 | 2494881.5637 | 1118385.8542
140 | 2494972.1854 | 1118340.2763
141 | 2494970.6641 | 1118337.4888
142 | 2494984.719 | 1118378.1739
143 | 2494964.4332 | 1118324.94
144 | 2494981.1407 | 1118408.948
145 | 2494980.5188 | 1118414.2067
146 | 2494985.0425 | 1118408.6384
147 | 2494966.8369 | 1118434.5588
148 | 2495014.7477 | 1118373.1605
149 | 2495029.7525 | 1118427.4331
150 | 2494962.8065 | 1118440.554
151 | 2494796.1968 | 1118260.5185
152 | 2494813.0958 | 1118246.1524
153 | 2494832.2374 | 1118269.112
154 | 2494816.6881 | 1118243.0645
155 | 2494835.0567 | 1118266.7327
156 | 2494835.2594 | 1118227.1009
157 | 2494846.4566 | 1118257.1119
158 | 2494862.0757 | 1118243.9301
159 | 2494801.928 | 1118183.2619
160 | 2494801.565 | 1118181.4781
161 | 2494792.4648 | 1118163.7803
162 | 2494790.4916 | 1118159.9093
163 | 2494776.8911 | 1118135.8237
164 | 2494816.8573 | 1118114.5599
165 | 2494765.7875 | 1118120.1072
166 | 2494765.4433 | 1118119.6446
167 | 2494868.8103 | 1118544.9936
168 | 2494858.8705 | 1118556.1076
169 | 2494869.0257 | 1118544.7528
170 | 2495028.9446 | 1118430.5174
171 | 2494882.9192 | 1118384.3596
172 | 2494894.7881 | 1118371.2723
173 | 2494945.5447 | 1118466.2327
174 | 2495022.7967 | 1118363.3116
175 | 2494553.0716 | 1118628.5557
176 | 2494540.6246 | 1118646.1988
177 | 2494567.2706 | 1118608.4293
178 | 2494525.7877 | 1118662.5948
179 | 2494523.4652 | 1118664.7854
180 | 2494780.8147 | 1118585.92
181 | 2494789.661 | 1118589.5091
182 | 2494669.633 | 1118179.1611
183 | 2494668.1648 | 1118177.7413
184 | 2494686.5953 | 1118180.6668
185 | 2494681.0247 | 1118153.7351
186 | 2494696.9652 | 1118143.3152
187 | 2494685.3583 | 1118217.7787
188 | 2494711.5013 | 1118131.6686
189 | 2494722.3796 | 1118131.3235
190 | 2494680.6307 | 1118103.8562
191 | 2494651.5474 | 1118101.5277
192 | 2494663.2525 | 1118088.0806
193 | 2494734.4854 | 1118143.447
194 | 2494748.0733 | 1118157.0562
195 | 2494683.996 | 1118349.1754

## line_std_types
| c_nf_per_km | r_ohm_per_km | x_ohm_per_km | max_i_ka | type | q_mm2 | alpha | voltage_rating
NAYY 4x50 SE | 210 | 0.642 | 0.083 | 0.142 | cs | 50 | 0.00403 | LV
NAYY 4x120 SE | 264 | 0.225 | 0.08 | 0.242 | cs | 120 | 0.00403 | LV
NAYY 4x150 SE | 261 | 0.208 | 0.08 | 0.27 | cs | 150 | 0.00403 | LV
NA2XS2Y 1x95 RM/25 12/20 kV | 216 | 0.313 | 0.132 | 0.252 | cs | 95 | 0.00403 | MV
NA2XS2Y 1x185 RM/25 12/20 kV | 273 | 0.161 | 0.117 | 0.362 | cs | 185 | 0.00403 | MV
NA2XS2Y 1x240 RM/25 12/20 kV | 304 | 0.122 | 0.112 | 0.421 | cs | 240 | 0.00403 | MV
NA2XS2Y 1x95 RM/25 6/10 kV | 315 | 0.313 | 0.123 | 0.249 | cs | 95 | 0.00403 | MV
NA2XS2Y 1x185 RM/25 6/10 kV | 406 | 0.161 | 0.11 | 0.358 | cs | 185 | 0.00403 | MV
NA2XS2Y 1x240 RM/25 6/10 kV | 456 | 0.122 | 0.105 | 0.416 | cs | 240 | 0.00403 | MV
NA2XS2Y 1x150 RM/25 12/20 kV | 250 | 0.206 | 0.116 | 0.319 | cs | 150 | 0.00403 | MV
NA2XS2Y 1x120 RM/25 12/20 kV | 230 | 0.253 | 0.119 | 0.283 | cs | 120 | 0.00403 | MV
NA2XS2Y 1x70 RM/25 12/20 kV | 190 | 0.443 | 0.132 | 0.22 | cs | 70 | 0.00403 | MV
NA2XS2Y 1x150 RM/25 6/10 kV | 360 | 0.206 | 0.11 | 0.315 | cs | 150 | 0.00403 | MV
NA2XS2Y 1x120 RM/25 6/10 kV | 340 | 0.253 | 0.113 | 0.28 | cs | 120 | 0.00403 | MV
NA2XS2Y 1x70 RM/25 6/10 kV | 280 | 0.443 | 0.123 | 0.217 | cs | 70 | 0.00403 | MV
N2XS(FL)2Y 1x120 RM/35 64/110 kV | 112 | 0.153 | 0.166 | 0.366 | cs | 120 | 0.00393 | HV
N2XS(FL)2Y 1x185 RM/35 64/110 kV | 125 | 0.099 | 0.156 | 0.457 | cs | 185 | 0.00393 | HV
N2XS(FL)2Y 1x240 RM/35 64/110 kV | 135 | 0.075 | 0.149 | 0.526 | cs | 240 | 0.00393 | HV
N2XS(FL)2Y 1x300 RM/35 64/110 kV | 144 | 0.06 | 0.144 | 0.588 | cs | 300 | 0.00393 | HV
15-AL1/3-ST1A 0.4 | 11 | 1.8769 | 0.35 | 0.105 | ol | 16 | 0.00403 | LV
24-AL1/4-ST1A 0.4 | 11.25 | 1.2012 | 0.335 | 0.14 | ol | 24 | 0.00403 | LV
48-AL1/8-ST1A 0.4 | 12.2 | 0.5939 | 0.3 | 0.21 | ol | 48 | 0.00403 | LV
94-AL1/15-ST1A 0.4 | 13.2 | 0.306 | 0.29 | 0.35 | ol | 94 | 0.00403 | LV
34-AL1/6-ST1A 10.0 | 9.7 | 0.8342 | 0.36 | 0.17 | ol | 34 | 0.00403 | MV
48-AL1/8-ST1A 10.0 | 10.1 | 0.5939 | 0.35 | 0.21 | ol | 48 | 0.00403 | MV
70-AL1/11-ST1A 10.0 | 10.4 | 0.4132 | 0.339 | 0.29 | ol | 70 | 0.00403 | MV
94-AL1/15-ST1A 10.0 | 10.75 | 0.306 | 0.33 | 0.35 | ol | 94 | 0.00403 | MV
122-AL1/20-ST1A 10.0 | 11.1 | 0.2376 | 0.323 | 0.41 | ol | 122 | 0.00403 | MV
149-AL1/24-ST1A 10.0 | 11.25 | 0.194 | 0.315 | 0.47 | ol | 149 | 0.00403 | MV
34-AL1/6-ST1A 20.0 | 9.15 | 0.8342 | 0.382 | 0.17 | ol | 34 | 0.00403 | MV
48-AL1/8-ST1A 20.0 | 9.5 | 0.5939 | 0.372 | 0.21 | ol | 48 | 0.00403 | MV
70-AL1/11-ST1A 20.0 | 9.7 | 0.4132 | 0.36 | 0.29 | ol | 70 | 0.00403 | MV
94-AL1/15-ST1A 20.0 | 10 | 0.306 | 0.35 | 0.35 | ol | 94 | 0.00403 | MV
122-AL1/20-ST1A 20.0 | 10.3 | 0.2376 | 0.344 | 0.41 | ol | 122 | 0.00403 | MV
149-AL1/24-ST1A 20.0 | 10.5 | 0.194 | 0.337 | 0.47 | ol | 149 | 0.00403 | MV
184-AL1/30-ST1A 20.0 | 10.75 | 0.1571 | 0.33 | 0.535 | ol | 184 | 0.00403 | MV
243-AL1/39-ST1A 20.0 | 11 | 0.1188 | 0.32 | 0.645 | ol | 243 | 0.00403 | MV
48-AL1/8-ST1A 110.0 | 8 | 0.5939 | 0.46 | 0.21 | ol | 48 | 0.00403 | HV
70-AL1/11-ST1A 110.0 | 8.4 | 0.4132 | 0.45 | 0.29 | ol | 70 | 0.00403 | HV
94-AL1/15-ST1A 110.0 | 8.65 | 0.306 | 0.44 | 0.35 | ol | 94 | 0.00403 | HV
122-AL1/20-ST1A 110.0 | 8.5 | 0.2376 | 0.43 | 0.41 | ol | 122 | 0.00403 | HV
149-AL1/24-ST1A 110.0 | 8.75 | 0.194 | 0.41 | 0.47 | ol | 149 | 0.00403 | HV
184-AL1/30-ST1A 110.0 | 8.8 | 0.1571 | 0.4 | 0.535 | ol | 184 | 0.00403 | HV
243-AL1/39-ST1A 110.0 | 9 | 0.1188 | 0.39 | 0.645 | ol | 243 | 0.00403 | HV
305-AL1/39-ST1A 110.0 | 9.2 | 0.0949 | 0.38 | 0.74 | ol | 305 | 0.00403 | HV
490-AL1/64-ST1A 110.0 | 9.75 | 0.059 | 0.37 | 0.96 | ol | 490 | 0.00403 | HV
679-AL1/86-ST1A 110.0 | 9.95 | 0.042 | 0.36 | 1.15 | ol | 679 | 0.00403 | HV
490-AL1/64-ST1A 220.0 | 10 | 0.059 | 0.285 | 0.96 | ol | 490 | 0.00403 | HV
679-AL1/86-ST1A 220.0 | 11.7 | 0.042 | 0.275 | 1.15 | ol | 679 | 0.00403 | HV
490-AL1/64-ST1A 380.0 | 11 | 0.059 | 0.253 | 0.96 | ol | 490 | 0.00403 | HV
679-AL1/86-ST1A 380.0 | 14.6 | 0.042 | 0.25 | 1.15 | ol | 679 | 0.00403 | HV

## trafo_std_types
| i0_percent | pfe_kw | vkr_percent | sn_mva | vn_lv_kv | vn_hv_kv | vk_percent | shift_degree | vector_group | tap_side | tap_neutral | tap_min | tap_max | tap_step_degree | tap_step_percent | tap_phase_shifter
160 MVA 380/110 kV | 0.06 | 60 | 0.25 | 160 | 110 | 380 | 12.2 | 0 | Yy0 | hv | 0 | -9 | 9 | 0 | 1.5 | FALSE
100 MVA 220/110 kV | 0.06 | 55 | 0.26 | 100 | 110 | 220 | 12 | 0 | Yy0 | hv | 0 | -9 | 9 | 0 | 1.5 | FALSE
63 MVA 110/20 kV | 0.04 | 22 | 0.32 | 63 | 20 | 110 | 18 | 150 | YNd5 | hv | 0 | -9 | 9 | 0 | 1.5 | FALSE
40 MVA 110/20 kV | 0.05 | 18 | 0.34 | 40 | 20 | 110 | 16.2 | 150 | YNd5 | hv | 0 | -9 | 9 | 0 | 1.5 | FALSE
25 MVA 110/20 kV | 0.07 | 14 | 0.41 | 25 | 20 | 110 | 12 | 150 | YNd5 | hv | 0 | -9 | 9 | 0 | 1.5 | FALSE
63 MVA 110/10 kV | 0.04 | 22 | 0.32 | 63 | 10 | 110 | 18 | 150 | YNd5 | hv | 0 | -9 | 9 | 0 | 1.5 | FALSE
40 MVA 110/10 kV | 0.05 | 18 | 0.34 | 40 | 10 | 110 | 16.2 | 150 | YNd5 | hv | 0 | -9 | 9 | 0 | 1.5 | FALSE
25 MVA 110/10 kV | 0.07 | 14 | 0.41 | 25 | 10 | 110 | 12 | 150 | YNd5 | hv | 0 | -9 | 9 | 0 | 1.5 | FALSE
0.25 MVA 20/0.4 kV | 0.32 | 0.8 | 1.44 | 0.25 | 0.4 | 20 | 6 | 150 | Yzn5 | hv | 0 | -2 | 2 | 0 | 2.5 | FALSE
0.4 MVA 20/0.4 kV | 0.3375 | 1.35 | 1.425 | 0.4 | 0.4 | 20 | 6 | 150 | Dyn5 | hv | 0 | -2 | 2 | 0 | 2.5 | FALSE
0.63 MVA 20/0.4 kV | 0.2619 | 1.65 | 1.206 | 0.63 | 0.4 | 20 | 6 | 150 | Dyn5 | hv | 0 | -2 | 2 | 0 | 2.5 | FALSE
0.25 MVA 10/0.4 kV | 0.24 | 0.6 | 1.2 | 0.25 | 0.4 | 10 | 4 | 150 | Dyn5 | hv | 0 | -2 | 2 | 0 | 2.5 | FALSE
0.4 MVA 10/0.4 kV | 0.2375 | 0.95 | 1.325 | 0.4 | 0.4 | 10 | 4 | 150 | Dyn5 | hv | 0 | -2 | 2 | 0 | 2.5 | FALSE
0.63 MVA 10/0.4 kV | 0.1873 | 1.18 | 1.0794 | 0.63 | 0.4 | 10 | 4 | 150 | Dyn5 | hv | 0 | -2 | 2 | 0 | 2.5 | FALSE

## trafo3w_std_types
| sn_hv_mva | sn_mv_mva | sn_lv_mva | vn_hv_kv | vn_mv_kv | vn_lv_kv | vk_hv_percent | vk_mv_percent | vk_lv_percent | vkr_hv_percent | vkr_mv_percent | vkr_lv_percent | pfe_kw | i0_percent | shift_mv_degree | shift_lv_degree | vector_group | tap_side | tap_neutral | tap_min | tap_max | tap_step_percent
63/25/38 MVA 110/20/10 kV | 63 | 25 | 38 | 110 | 20 | 10 | 10.4 | 10.4 | 10.4 | 0.28 | 0.32 | 0.35 | 35 | 0.89 | 0 | 0 | YN0yn0yn0 | hv | 0 | -10 | 10 | 1.2
63/25/38 MVA 110/10/10 kV | 63 | 25 | 38 | 110 | 10 | 10 | 10.4 | 10.4 | 10.4 | 0.28 | 0.32 | 0.35 | 35 | 0.89 | 0 | 0 | YN0yn0yn0 | hv | 0 | -10 | 10 | 1.2

## fuse_std_types
| fuse_type | i_rated_a | t_avg | t_min | t_total | x_avg | x_min | x_total
HV 100A | HV 100A | 100 | 0 | [10.0, 3.64, 0.854, 0.281, 0.1, 0.0531, 0.022, 0.01] | [10.0, 4.267, 1.21, 0.403, 0.1, 0.058, 0.022, 0.01] | 0 | [300.0, 350.0, 450.0, 550.0, 700.0, 850.0, 1200.0, 1752.0] | [600.0, 700.0, 900.0, 1150.0, 1665.0, 2000.0, 3000.0, 4313.0]
HV 10A | HV 10A | 10 | 0 | [10.0, 1675.0, 0.344, 0.156, 0.1, 0.0417, 0.0171, 0.01] | [10.0, 1.3, 0.3, 0.155, 0.1, 0.0555, 0.023, 0.01] | 0 | [30.0, 32.0, 35.0, 37.0, 39.0, 50.0, 70.0, 88.0] | [60.0, 70.0, 80.0, 87.0, 94.0, 110.0, 150.0, 216.0]
HV 125A | HV 125A | 125 | 0 | [10.0, 1.82, 0.344, 0.1, 0.0467, 0.0269, 0.01] | [10.0, 2.478, 0.426, 0.1, 0.0427, 0.0211, 0.01] | 0 | [375.0, 500.0, 700.0, 925.0, 1200.0, 1500.0, 2341.0] | [750.0, 1000.0, 1500.0, 2200.0, 3000.0, 4000.0, 5765.0]
HV 160A | HV 160A | 160 | 0 | [10.0, 4.15, 1.03, 0.198, 0.1, 0.051, 0.0172, 0.01] | [10.0, 2.3, 0.734, 0.274, 0.1, 0.046, 0.0177, 0.01] | 0 | [480.0, 550.0, 700.0, 1000.0, 1260.0, 1600.0, 2500.0, 3227.0] | [960.0, 1300.0, 1700.0, 2200.0, 2996.0, 4000.0, 6000.0, 7946.0]
HV 16A | HV 16A | 16 | 0 | [10.0, 0.352, 0.164, 0.1, 0.0649, 0.0342, 0.01] | [10.0, 2.34, 0.722, 0.181, 0.1, 0.055, 0.0296, 0.01] | 0 | [48.0, 60.0, 65.0, 71.0, 80.0, 100.0, 162.0] | [96.0, 110.0, 125.0, 150.0, 168.0, 200.0, 250.0, 398.0]
HV 200A | HV 200A | 200 | 0 | [10.0, 4.267, 1.21, 0.403, 0.1, 0.058, 0.022, 0.01] | [10.0, 3.73, 1.654, 0.328, 0.1, 0.0531, 0.019, 0.01] | 0 | [600.0, 700.0, 900.0, 1150.0, 1665.0, 2000.0, 3000.0, 4313.0] | [1200.0, 1500.0, 1800.0, 2700.0, 3960.0, 5000.0, 7500.0, 10620.0]
HV 20A | HV 20A | 20 | 0 | [10.0, 1.3, 0.3, 0.155, 0.1, 0.0555, 0.023, 0.01] | [10.0, 1.3, 0.161, 0.1, 0.0611, 0.0399, 0.0141, 0.01] | 0 | [60.0, 70.0, 80.0, 87.0, 94.0, 110.0, 150.0, 216.0] | [120.0, 150.0, 200.0, 223.0, 260.0, 300.0, 450.0, 532.0]
HV 25A | HV 25A | 25 | 0 | [10.0, 2.512, 0.833, 0.299, 0.1, 0.0372, 0.0223, 0.01] | [10.0, 3.125, 0.597, 0.198, 0.1, 0.0378, 0.022, 0.01] | 0 | [75.0, 82.0, 90.0, 100.0, 124.0, 170.0, 200.0, 289.0] | [150.0, 170.0, 210.0, 250.0, 294.0, 400.0, 500.0, 711.0]
HV 31.5A | HV 31.5A | 31.5 | 0 | [10.0, 2.34, 0.722, 0.181, 0.1, 0.055, 0.0296, 0.01] | [10.0, 2.84, 0.368, 0.164, 0.1, 0.0621, 0.0378, 0.0195, 0.01] | 0 | [95.0, 110.0, 125.0, 150.0, 165.0, 200.0, 250.0, 390.0] | [189.0, 220.0, 300.0, 350.0, 393.0, 450.0, 530.0, 700.0, 960.0]
HV 40A | HV 40A | 40 | 0 | [10.0, 1.3, 0.161, 0.1, 0.0611, 0.0399, 0.0141, 0.01] | [10.0, 2.05, 0.369, 0.198, 0.1, 0.051, 0.0298, 0.01] | 0 | [120.0, 150.0, 200.0, 223.0, 260.0, 300.0, 450.0, 532.0] | [240.0, 300.0, 400.0, 450.0, 530.0, 650.0, 800.0, 1311.0]
HV 50A | HV 50A | 50 | 0 | [10.0, 3.215, 0.597, 0.198, 0.1, 0.0378, 0.022, 0.01] | [10.0, 3.64, 0.854, 0.281, 0.1, 0.0531, 0.022, 0.01] | 0 | [150.0, 170.0, 210.0, 250.0, 294.0, 400.0, 500.0, 711.0] | [300.0, 350.0, 450.0, 550.0, 700.0, 850.0, 1200.0, 1752.0]
HV 6.3A | HV 6.3A | 6.3 | 0 | [10.0, 1.39, 0.344, 0.168, 0.1, 0.056, 0.0263, 0.01] | [10.0, 1.711, 0.516, 0.198, 0.1, 0.0634, 0.0303, 0.01] | 0 | [19.0, 19.5, 20.4, 20.8, 22.0, 25.0, 32.0, 48.0] | [38.0, 40.0, 43.0, 48.0, 53.0, 60.0, 75.0, 118.0]
HV 63A | HV 63A | 63 | 0 | [10.0, 2.84, 0.368, 0.164, 0.1, 0.0621, 0.0378, 0.0195, 0.01] | [10.0, 1.82, 0.344, 0.1, 0.0467, 0.0269, 0.01] | 0 | [189.0, 220.0, 300.0, 350.0, 393.0, 450.0, 530.0, 700.0, 961.0] | [378.0, 500.0, 700.0, 934.0, 1200.0, 1500.0, 2366.0]
HV 80A | HV 80A | 80 | 0 | [10.0, 2.05, 0.369, 0.198, 0.1, 0.051, 0.0298, 0.01] | [10.0, 4.15, 1.03, 0.198, 0.1, 0.051, 0.0172, 0.01] | 0 | [240.0, 300.0, 400.0, 450.0, 530.0, 650.0, 800.0, 1311.0] | [480.0, 550.0, 700.0, 1000.0, 1260.0, 1600.0, 2500.0, 3227.0]
Siemens NH-1-100 | Siemens NH-1-100 | 100 | [5400.0, 2000.0, 400.0, 20.0, 1.0, 0.2, 0.012, 0.004] | 0 | 0 | [150.0, 190.0, 250.0, 430.0, 900.0, 1250.0, 2700.0, 3600.0] | 0 | 0
Siemens NH-1-125 | Siemens NH-1-125 | 125 | [4800.0, 120.0, 7.0, 0.1, 0.004] | 0 | 0 | [180.0, 400.0, 740.0, 2000.0, 4250.0] | 0 | 0
Siemens NH-1-16 | Siemens NH-1-16 | 16 | [4000.0, 400.0, 2.0, 0.1, 0.04, 0.01] | 0 | 0 | [26.0, 35.0, 75.0, 150.0, 200.0, 300.0] | 0 | 0
Siemens NH-1-160 | Siemens NH-1-160 | 160 | [4800.0, 120.0, 7.0, 0.1, 0.004] | 0 | 0 | [210.0, 500.0, 900.0, 2300.0, 5000.0] | 0 | 0
Siemens NH-1-25 | Siemens NH-1-25 | 25 | [4000.0, 1000.0, 10.0, 0.2, 0.02, 0.01] | 0 | 0 | [40.0, 50.0, 100.0, 210.0, 400.0, 500.0] | 0 | 0
Siemens NH-1-50 | Siemens NH-1-50 | 50 | [4000.0, 40.0, 4.0, 1.0, 0.02, 0.01] | 0 | 0 | [86.0, 200.0, 300.0, 400.0, 1000.0, 1280.0] | 0 | 0
Siemens NH-1-63 | Siemens NH-1-63 | 63 | [4000.0, 100.0, 10.0, 2.0, 0.04, 0.01] | 0 | 0 | [100.0, 200.0, 300.0, 400.0, 1000.0, 1500.0] | 0 | 0
Siemens NH-1-80 | Siemens NH-1-80 | 80 | [4800.0, 120.0, 7.0, 0.1, 0.01] | 0 | 0 | [150.58, 250.0, 450.0, 1150.0, 2470.0] | 0 | 0
Siemens NH-2-1000 | Siemens NH-2-1000 | 1000 | [4800.0, 120.0, 7.0, 0.1, 0.004] | 0 | 0 | [1900.0, 3500.0, 8400.0, 24000.0, 52000.0] | 0 | 0
Siemens NH-2-200 | Siemens NH-2-200 | 200 | [4800.0, 120.0, 7.0, 0.1, 0.004] | 0 | 0 | [280.0, 650.0, 1200.0, 3000.0, 7000.0] | 0 | 0
Siemens NH-2-224 | Siemens NH-2-224 | 224 | [4800.0, 120.0, 7.0, 0.2, 0.04, 0.004] | 0 | 0 | [400.0, 750.0, 1453.0, 3025.0, 4315.0, 7600.0] | 0 | 0
Siemens NH-2-250 | Siemens NH-2-250 | 250 | [4800.0, 120.0, 7.0, 0.1, 0.004] | 0 | 0 | [450.0, 800.0, 1650.0, 4000.0, 8500.0] | 0 | 0
Siemens NH-2-315 | Siemens NH-2-315 | 315 | [4800.0, 120.0, 7.0, 0.1, 0.004] | 0 | 0 | [550.0, 920.0, 1900.0, 5000.0, 11000.0] | 0 | 0
Siemens NH-2-355 | Siemens NH-2-355 | 355 | [4800.0, 120.0, 6.0, 0.1, 0.004] | 0 | 0 | [650.0, 1116.27, 2350.0, 5840.0, 12790.0] | 0 | 0
Siemens NH-2-400 | Siemens NH-2-400 | 400 | [4800.0, 120.0, 7.0, 0.1, 0.004] | 0 | 0 | [720.0, 1350.0, 2800.0, 6500.0, 15000.0] | 0 | 0
Siemens NH-2-425 | Siemens NH-2-425 | 425 | [4800.0, 120.0, 7.0, 0.1, 0.004] | 0 | 0 | [850.0, 1500.0, 3050.0, 7500.0, 16500.0] | 0 | 0
Siemens NH-2-630 | Siemens NH-2-630 | 630 | [4800.0, 120.0, 7.0, 0.1, 0.004] | 0 | 0 | [1200.0, 2000.0, 4800.0, 12000.0, 26000.0] | 0 | 0

## dtypes
| element | column | dtype
0 | bus | name | object
1 | bus | vn_kv | float64
2 | bus | type | object
3 | bus | zone | object
4 | bus | in_service | bool
5 | load | name | object
6 | load | bus | uint32
7 | load | p_mw | float64
8 | load | q_mvar | float64
9 | load | const_z_percent | float64
10 | load | const_i_percent | float64
11 | load | sn_mva | float64
12 | load | scaling | float64
13 | load | in_service | bool
14 | load | type | object
15 | ext_grid | name | object
16 | ext_grid | bus | uint32
17 | ext_grid | vm_pu | float64
18 | ext_grid | va_degree | float64
19 | ext_grid | slack_weight | float64
20 | ext_grid | in_service | bool
21 | line | name | object
22 | line | std_type | object
23 | line | from_bus | uint32
24 | line | to_bus | uint32
25 | line | length_km | float64
26 | line | r_ohm_per_km | float64
27 | line | x_ohm_per_km | float64
28 | line | c_nf_per_km | float64
29 | line | g_us_per_km | float64
30 | line | max_i_ka | float64
31 | line | df | float64
32 | line | parallel | uint32
33 | line | type | object
34 | line | in_service | bool
35 | trafo | name | object
36 | trafo | std_type | object
37 | trafo | hv_bus | uint32
38 | trafo | lv_bus | uint32
39 | trafo | sn_mva | float64
40 | trafo | vn_hv_kv | float64
41 | trafo | vn_lv_kv | float64
42 | trafo | vk_percent | float64
43 | trafo | vkr_percent | float64
44 | trafo | pfe_kw | float64
45 | trafo | i0_percent | float64
46 | trafo | shift_degree | float64
47 | trafo | tap_side | object
48 | trafo | tap_neutral | int32
49 | trafo | tap_min | int32
50 | trafo | tap_max | int32
51 | trafo | tap_step_percent | float64
52 | trafo | tap_step_degree | float64
53 | trafo | tap_pos | int32
54 | trafo | tap_phase_shifter | bool
55 | trafo | parallel | uint32
56 | trafo | df | float64
57 | trafo | in_service | bool
58 | line_geodata | coords | object
59 | bus_geodata | x | float64
60 | bus_geodata | y | float64
61 | bus_geodata | coords | object

## parameters
| version | format_version | converged | OPF_converged | name | f_hz | sn_mva
0 | 2.14.6 | 2.14.0 | FALSE | FALSE |  | 50 | 1