## bus
| name | vn_kv | type | zone | in_service
0 | bus_LV_6643-8_0_5_node_0 | 0.4 | n |  | TRUE
1 | bus_LV_6643-8_0_5_node_1 | 0.4 | n |  | TRUE
2 | bus_LV_6643-8_0_5_node_3 | 0.4 | n |  | TRUE
3 | bus_LV_6643-8_0_5_node_85 | 0.4 | n |  | TRUE
4 | bus_LV_6643-8_0_5_node_83 | 0.4 | n |  | TRUE
5 | bus_LV_6643-8_0_5_node_86 | 0.4 | n |  | TRUE
6 | bus_LV_6643-8_0_5_node_87 | 0.4 | n |  | TRUE
7 | bus_LV_6643-8_0_5_node_84 | 0.4 | n |  | TRUE
8 | bus_LV_6643-8_0_5_node_5 | 0.4 | n |  | TRUE
9 | bus_LV_6643-8_0_5_node_6 | 0.4 | n |  | TRUE
10 | bus_LV_6643-8_0_5_node_7 | 0.4 | n |  | TRUE
11 | bus_LV_6643-8_0_5_node_8 | 0.4 | n |  | TRUE
12 | bus_LV_6643-8_0_5_node_9 | 0.4 | n |  | TRUE
13 | bus_LV_6643-8_0_5_node_10 | 0.4 | n |  | TRUE
14 | bus_LV_6643-8_0_5_node_13 | 0.4 | n |  | TRUE
15 | bus_LV_6643-8_0_5_node_12 | 0.4 | n |  | TRUE
16 | bus_LV_6643-8_0_5_node_14 | 0.4 | n |  | TRUE
17 | bus_LV_6643-8_0_5_node_11 | 0.4 | n |  | TRUE
18 | bus_LV_6643-8_0_5_node_39 | 0.4 | n |  | TRUE
19 | bus_LV_6643-8_0_5_node_58 | 0.4 | n |  | TRUE
20 | bus_LV_6643-8_0_5_node_24 | 0.4 | n |  | TRUE
21 | bus_LV_6643-8_0_5_node_21 | 0.4 | n |  | TRUE
22 | bus_LV_6643-8_0_5_node_38 | 0.4 | n |  | TRUE
23 | bus_LV_6643-8_0_5_node_56 | 0.4 | n |  | TRUE
24 | bus_LV_6643-8_0_5_node_22 | 0.4 | n |  | TRUE
25 | bus_LV_6643-8_0_5_node_19 | 0.4 | n |  | TRUE
26 | bus_LV_6643-8_0_5_node_15 | 0.4 | n |  | TRUE
27 | bus_LV_6643-8_0_5_node_16 | 0.4 | n |  | TRUE
28 | bus_LV_6643-8_0_5_node_17 | 0.4 | n |  | TRUE
29 | bus_LV_6643-8_0_5_node_18 | 0.4 | n |  | TRUE
30 | bus_LV_6643-8_0_5_node_20 | 0.4 | n |  | TRUE
31 | bus_LV_6643-8_0_5_node_46 | 0.4 | n |  | TRUE
32 | bus_LV_6643-8_0_5_node_44 | 0.4 | n |  | TRUE
33 | bus_LV_6643-8_0_5_node_23 | 0.4 | n |  | TRUE
34 | bus_LV_6643-8_0_5_node_25 | 0.4 | n |  | TRUE
35 | bus_LV_6643-8_0_5_node_26 | 0.4 | n |  | TRUE
36 | bus_LV_6643-8_0_5_node_49 | 0.4 | n |  | TRUE
37 | bus_LV_6643-8_0_5_node_50 | 0.4 | n |  | TRUE
38 | bus_LV_6643-8_0_5_node_27 | 0.4 | n |  | TRUE
39 | bus_LV_6643-8_0_5_node_28 | 0.4 | n |  | TRUE
40 | bus_LV_6643-8_0_5_node_29 | 0.4 | n |  | TRUE
41 | bus_LV_6643-8_0_5_node_30 | 0.4 | n |  | TRUE
42 | bus_LV_6643-8_0_5_node_31 | 0.4 | n |  | TRUE
43 | bus_LV_6643-8_0_5_node_32 | 0.4 | n |  | TRUE
44 | bus_LV_6643-8_0_5_node_40 | 0.4 | n |  | TRUE
45 | bus_LV_6643-8_0_5_node_81 | 0.4 | n |  | TRUE
46 | bus_LV_6643-8_0_5_node_79 | 0.4 | n |  | TRUE
47 | bus_LV_6643-8_0_5_node_33 | 0.4 | n |  | TRUE
48 | bus_LV_6643-8_0_5_node_34 | 0.4 | n |  | TRUE
49 | bus_LV_6643-8_0_5_node_36 | 0.4 | n |  | TRUE
50 | bus_LV_6643-8_0_5_node_37 | 0.4 | n |  | TRUE
51 | bus_LV_6643-8_0_5_node_41 | 0.4 | n |  | TRUE
52 | bus_LV_6643-8_0_5_node_82 | 0.4 | n |  | TRUE
53 | bus_LV_6643-8_0_5_node_80 | 0.4 | n |  | TRUE
54 | bus_LV_6643-8_0_5_node_42 | 0.4 | n |  | TRUE
55 | bus_LV_6643-8_0_5_node_43 | 0.4 | n |  | TRUE
56 | bus_LV_6643-8_0_5_node_45 | 0.4 | n |  | TRUE
57 | bus_LV_6643-8_0_5_node_47 | 0.4 | n |  | TRUE
58 | bus_LV_6643-8_0_5_node_48 | 0.4 | n |  | TRUE
59 | bus_LV_6643-8_0_5_node_54 | 0.4 | n |  | TRUE
60 | bus_LV_6643-8_0_5_node_51 | 0.4 | n |  | TRUE
61 | bus_LV_6643-8_0_5_node_52 | 0.4 | n |  | TRUE
62 | bus_LV_6643-8_0_5_node_74 | 0.4 | n |  | TRUE
63 | bus_LV_6643-8_0_5_node_75 | 0.4 | n |  | TRUE
64 | bus_LV_6643-8_0_5_node_55 | 0.4 | n |  | TRUE
65 | bus_LV_6643-8_0_5_node_57 | 0.4 | n |  | TRUE
66 | bus_LV_6643-8_0_5_node_59 | 0.4 | n |  | TRUE
67 | bus_LV_6643-8_0_5_node_61 | 0.4 | n |  | TRUE
68 | bus_LV_6643-8_0_5_node_60 | 0.4 | n |  | TRUE
69 | bus_LV_6643-8_0_5_node_71 | 0.4 | n |  | TRUE
70 | bus_LV_6643-8_0_5_node_62 | 0.4 | n |  | TRUE
71 | bus_LV_6643-8_0_5_node_68 | 0.4 | n |  | TRUE
72 | bus_LV_6643-8_0_5_node_63 | 0.4 | n |  | TRUE
73 | bus_LV_6643-8_0_5_node_64 | 0.4 | n |  | TRUE
74 | bus_LV_6643-8_0_5_node_65 | 0.4 | n |  | TRUE
75 | bus_LV_6643-8_0_5_node_100 | 0.4 | n |  | TRUE
76 | bus_LV_6643-8_0_5_node_99 | 0.4 | n |  | TRUE
77 | bus_LV_6643-8_0_5_node_101 | 0.4 | n |  | TRUE
78 | bus_LV_6643-8_0_5_node_98 | 0.4 | n |  | TRUE
79 | bus_LV_6643-8_0_5_node_66 | 0.4 | n |  | TRUE
80 | bus_LV_6643-8_0_5_node_67 | 0.4 | n |  | TRUE
81 | bus_LV_6643-8_0_5_node_69 | 0.4 | n |  | TRUE
82 | bus_LV_6643-8_0_5_node_70 | 0.4 | n |  | TRUE
83 | bus_LV_6643-8_0_5_node_72 | 0.4 | n |  | TRUE
84 | bus_LV_6643-8_0_5_node_73 | 0.4 | n |  | TRUE
85 | bus_LV_6643-8_0_5_node_103 | 0.4 | n |  | TRUE
86 | bus_LV_6643-8_0_5_node_102 | 0.4 | n |  | TRUE
87 | bus_LV_6643-8_0_5_node_104 | 0.4 | n |  | TRUE
88 | bus_LV_6643-8_0_5_node_76 | 0.4 | n |  | TRUE
89 | bus_LV_6643-8_0_5_node_77 | 0.4 | n |  | TRUE
90 | bus_LV_6643-8_0_5_node_78 | 0.4 | n |  | TRUE
91 | bus_LV_6643-8_0_5_node_93 | 0.4 | n |  | TRUE
92 | bus_LV_6643-8_0_5_node_90 | 0.4 | n |  | TRUE
93 | bus_LV_6643-8_0_5_node_88 | 0.4 | n |  | TRUE
94 | bus_LV_6643-8_0_5_node_91 | 0.4 | n |  | TRUE
95 | bus_LV_6643-8_0_5_node_89 | 0.4 | n |  | TRUE
96 | bus_LV_6643-8_0_5_node_97 | 0.4 | n |  | TRUE
97 | bus_LV_6643-8_0_5_node_92 | 0.4 | n |  | TRUE
98 | bus_LV_6643-8_0_5_node_105 | 0.4 | n |  | TRUE
99 | bus_LV_6643-8_0_5_node_95 | 0.4 | n |  | TRUE
100 | bus_LV_6643-8_0_5_node_94 | 0.4 | n |  | TRUE
101 | bus_LV_6643-8_0_5_node_96 | 0.4 | n |  | TRUE
102 | bus_MV_658_0_node_90 | 20 | n |  | TRUE

## load
| name | bus | p_mw | q_mvar | const_z_percent | const_i_percent | sn_mva | scaling | in_service | type
0 | LV_6643-8_0_5_load_0 | 0 | 0.002691 | 0.00067443 | 0 | 0 |  | 1 | TRUE | wye
1 | LV_6643-8_0_5_load_83 | 4 | 0.012453 | 0.0031209 | 0 | 0 |  | 1 | TRUE | wye
2 | LV_6643-8_0_5_load_86 | 5 | 0.0036947 | 0.00092598 | 0 | 0 |  | 1 | TRUE | wye
3 | LV_6643-8_0_5_load_87 | 6 | 0.0012955 | 0.00032468 | 0 | 0 |  | 1 | TRUE | wye
4 | LV_6643-8_0_5_load_84 | 7 | 0.010618 | 0.0026611 | 0 | 0 |  | 1 | TRUE | wye
5 | LV_6643-8_0_5_load_5 | 8 | 0.0016018 | 0.00040145 | 0 | 0 |  | 1 | TRUE | wye
6 | LV_6643-8_0_5_load_6 | 9 | 0.0016072 | 0.0004028 | 0 | 0 |  | 1 | TRUE | wye
7 | LV_6643-8_0_5_load_8 | 11 | 0.0032563 | 0.0008161 | 0 | 0 |  | 1 | TRUE | wye
8 | LV_6643-8_0_5_load_9 | 12 | 0.0018338 | 0.00045959 | 0 | 0 |  | 1 | TRUE | wye
9 | LV_6643-8_0_5_load_13 | 14 | 0.0076798 | 0.0019247 | 0 | 0 |  | 1 | TRUE | wye
10 | LV_6643-8_0_5_load_14 | 16 | 0.0016911 | 0.00042384 | 0 | 0 |  | 1 | TRUE | wye
11 | LV_6643-8_0_5_load_39 | 18 | 0.0013675 | 0.00034273 | 0 | 0 |  | 1 | TRUE | wye
12 | LV_6643-8_0_5_load_24 | 20 | 0.0069017 | 0.0017297 | 0 | 0 |  | 1 | TRUE | wye
13 | LV_6643-8_0_5_load_21 | 21 | 0.0033285 | 0.0008342 | 0 | 0 |  | 1 | TRUE | wye
14 | LV_6643-8_0_5_load_38 | 22 | 0.016487 | 0.0041321 | 0 | 0 |  | 1 | TRUE | wye
15 | LV_6643-8_0_5_load_56 | 23 | 0.022419 | 0.0056187 | 0 | 0 |  | 1 | TRUE | wye
16 | LV_6643-8_0_5_load_22 | 24 | 0.0018124 | 0.00045422 | 0 | 0 |  | 1 | TRUE | wye
17 | LV_6643-8_0_5_load_19 | 25 | 0.0033275 | 0.00083396 | 0 | 0 |  | 1 | TRUE | wye
18 | LV_6643-8_0_5_load_15 | 26 | 0.0022656 | 0.00056782 | 0 | 0 |  | 1 | TRUE | wye
19 | LV_6643-8_0_5_load_16 | 27 | 0.0041826 | 0.0010483 | 0 | 0 |  | 1 | TRUE | wye
20 | LV_6643-8_0_5_load_17 | 28 | 0.0013754 | 0.00034472 | 0 | 0 |  | 1 | TRUE | wye
21 | LV_6643-8_0_5_load_18 | 29 | 0.0042163 | 0.0010567 | 0 | 0 |  | 1 | TRUE | wye
22 | LV_6643-8_0_5_load_20 | 30 | 0.00071847 | 0.00018006 | 0 | 0 |  | 1 | TRUE | wye
23 | LV_6643-8_0_5_load_46 | 31 | 0.0048996 | 0.0012279 | 0 | 0 |  | 1 | TRUE | wye
24 | LV_6643-8_0_5_load_44 | 32 | 0.00081681 | 0.00020471 | 0 | 0 |  | 1 | TRUE | wye
25 | LV_6643-8_0_5_load_23 | 33 | 0.0001983 | 4.9699e-05 | 0 | 0 |  | 1 | TRUE | wye
26 | LV_6643-8_0_5_load_25 | 34 | 0.010881 | 0.0027271 | 0 | 0 |  | 1 | TRUE | wye
27 | LV_6643-8_0_5_load_26 | 35 | 0.00057749 | 0.00014473 | 0 | 0 |  | 1 | TRUE | wye
28 | LV_6643-8_0_5_load_49 | 36 | 0.00023765 | 5.956e-05 | 0 | 0 |  | 1 | TRUE | wye
29 | LV_6643-8_0_5_load_50 | 37 | 0.00019816 | 4.9664e-05 | 0 | 0 |  | 1 | TRUE | wye
30 | LV_6643-8_0_5_load_27 | 38 | 0.0040911 | 0.0010253 | 0 | 0 |  | 1 | TRUE | wye
31 | LV_6643-8_0_5_load_28 | 39 | 0.0066746 | 0.0016728 | 0 | 0 |  | 1 | TRUE | wye
32 | LV_6643-8_0_5_load_30 | 41 | 0.0040938 | 0.001026 | 0 | 0 |  | 1 | TRUE | wye
33 | LV_6643-8_0_5_load_32 | 43 | 0.0066753 | 0.001673 | 0 | 0 |  | 1 | TRUE | wye
34 | LV_6643-8_0_5_load_40 | 44 | 0.0048883 | 0.0012251 | 0 | 0 |  | 1 | TRUE | wye
35 | LV_6643-8_0_5_load_81 | 45 | 0.0040936 | 0.001026 | 0 | 0 |  | 1 | TRUE | wye
36 | LV_6643-8_0_5_load_79 | 46 | 0.00058987 | 0.00014784 | 0 | 0 |  | 1 | TRUE | wye
37 | LV_6643-8_0_5_load_33 | 47 | 0.0043299 | 0.0010852 | 0 | 0 |  | 1 | TRUE | wye
38 | LV_6643-8_0_5_load_34 | 48 | 0.00066883 | 0.00016763 | 0 | 0 |  | 1 | TRUE | wye
39 | LV_6643-8_0_5_load_36 | 49 | 0.0016069 | 0.00040274 | 0 | 0 |  | 1 | TRUE | wye
40 | LV_6643-8_0_5_load_37 | 50 | 0.00059007 | 0.00014788 | 0 | 0 |  | 1 | TRUE | wye
41 | LV_6643-8_0_5_load_41 | 51 | 0.00096217 | 0.00024114 | 0 | 0 |  | 1 | TRUE | wye
42 | LV_6643-8_0_5_load_82 | 52 | 0.00059001 | 0.00014787 | 0 | 0 |  | 1 | TRUE | wye
43 | LV_6643-8_0_5_load_80 | 53 | 0.0016067 | 0.00040267 | 0 | 0 |  | 1 | TRUE | wye
44 | LV_6643-8_0_5_load_42 | 54 | 0.0010064 | 0.00025223 | 0 | 0 |  | 1 | TRUE | wye
45 | LV_6643-8_0_5_load_43 | 55 | 0.0008812 | 0.00022085 | 0 | 0 |  | 1 | TRUE | wye
46 | LV_6643-8_0_5_load_45 | 56 | 0.004784 | 0.001199 | 0 | 0 |  | 1 | TRUE | wye
47 | LV_6643-8_0_5_load_47 | 57 | 0.0049689 | 0.0012453 | 0 | 0 |  | 1 | TRUE | wye
48 | LV_6643-8_0_5_load_48 | 58 | 0.0043437 | 0.0010886 | 0 | 0 |  | 1 | TRUE | wye
49 | LV_6643-8_0_5_load_54 | 59 | 0.0013589 | 0.00034058 | 0 | 0 |  | 1 | TRUE | wye
50 | LV_6643-8_0_5_load_52 | 61 | 0.00023186 | 5.8109e-05 | 0 | 0 |  | 1 | TRUE | wye
51 | LV_6643-8_0_5_load_75 | 63 | 0.000213 | 5.3382e-05 | 0 | 0 |  | 1 | TRUE | wye
52 | LV_6643-8_0_5_load_55 | 64 | 0.0023703 | 0.00059407 | 0 | 0 |  | 1 | TRUE | wye
53 | LV_6643-8_0_5_load_57 | 65 | 0.014683 | 0.0036798 | 0 | 0 |  | 1 | TRUE | wye
54 | LV_6643-8_0_5_load_59 | 66 | 0.0032009 | 0.00080222 | 0 | 0 |  | 1 | TRUE | wye
55 | LV_6643-8_0_5_load_61 | 67 | 0.020672 | 0.0051808 | 0 | 0 |  | 1 | TRUE | wye
56 | LV_6643-8_0_5_load_60 | 68 | 0.01509 | 0.003782 | 0 | 0 |  | 1 | TRUE | wye
57 | LV_6643-8_0_5_load_71 | 69 | 0.014298 | 0.0035835 | 0 | 0 |  | 1 | TRUE | wye
58 | LV_6643-8_0_5_load_62 | 70 | 0.00022507 | 5.6409e-05 | 0 | 0 |  | 1 | TRUE | wye
59 | LV_6643-8_0_5_load_63 | 72 | 0.015072 | 0.0037773 | 0 | 0 |  | 1 | TRUE | wye
60 | LV_6643-8_0_5_load_64 | 73 | 0.010932 | 0.0027398 | 0 | 0 |  | 1 | TRUE | wye
61 | LV_6643-8_0_5_load_100 | 75 | 0.0090032 | 0.0022564 | 0 | 0 |  | 1 | TRUE | wye
62 | LV_6643-8_0_5_load_99 | 76 | 0.026702 | 0.0066922 | 0 | 0 |  | 1 | TRUE | wye
63 | LV_6643-8_0_5_load_101 | 77 | 0.0030171 | 0.00075615 | 0 | 0 |  | 1 | TRUE | wye
64 | LV_6643-8_0_5_load_98 | 78 | 0.0065467 | 0.0016408 | 0 | 0 |  | 1 | TRUE | wye
65 | LV_6643-8_0_5_load_66 | 79 | 0.0011171 | 0.00027996 | 0 | 0 |  | 1 | TRUE | wye
66 | LV_6643-8_0_5_load_67 | 80 | 0.010014 | 0.0025098 | 0 | 0 |  | 1 | TRUE | wye
67 | LV_6643-8_0_5_load_69 | 81 | 0.026396 | 0.0066155 | 0 | 0 |  | 1 | TRUE | wye
68 | LV_6643-8_0_5_load_70 | 82 | 0.028596 | 0.0071669 | 0 | 0 |  | 1 | TRUE | wye
69 | LV_6643-8_0_5_load_72 | 83 | 0.0018984 | 0.00047579 | 0 | 0 |  | 1 | TRUE | wye
70 | LV_6643-8_0_5_load_73 | 84 | 0.031274 | 0.0078381 | 0 | 0 |  | 1 | TRUE | wye
71 | LV_6643-8_0_5_load_103 | 85 | 0.0029834 | 0.00074771 | 0 | 0 |  | 1 | TRUE | wye
72 | LV_6643-8_0_5_load_102 | 86 | 0.014429 | 0.0036162 | 0 | 0 |  | 1 | TRUE | wye
73 | LV_6643-8_0_5_load_104 | 87 | 0.0032966 | 0.00082621 | 0 | 0 |  | 1 | TRUE | wye
74 | LV_6643-8_0_5_load_77 | 89 | 0.010738 | 0.0026911 | 0 | 0 |  | 1 | TRUE | wye
75 | LV_6643-8_0_5_load_78 | 90 | 0.0066748 | 0.0016729 | 0 | 0 |  | 1 | TRUE | wye
76 | LV_6643-8_0_5_load_93 | 91 | 0.0017116 | 0.00042898 | 0 | 0 |  | 1 | TRUE | wye
77 | LV_6643-8_0_5_load_90 | 92 | 0.01214 | 0.0030427 | 0 | 0 |  | 1 | TRUE | wye
78 | LV_6643-8_0_5_load_89 | 95 | 0.00069955 | 0.00017532 | 0 | 0 |  | 1 | TRUE | wye
79 | LV_6643-8_0_5_load_97 | 96 | 0.0019779 | 0.00049571 | 0 | 0 |  | 1 | TRUE | wye
80 | LV_6643-8_0_5_load_92 | 97 | 0.0026392 | 0.00066145 | 0 | 0 |  | 1 | TRUE | wye
81 | LV_6643-8_0_5_load_105 | 98 | 0.001116 | 0.00027969 | 0 | 0 |  | 1 | TRUE | wye
82 | LV_6643-8_0_5_load_95 | 99 | 0.0053654 | 0.0013447 | 0 | 0 |  | 1 | TRUE | wye
83 | LV_6643-8_0_5_load_94 | 100 | 0.0049646 | 0.0012443 | 0 | 0 |  | 1 | TRUE | wye
84 | LV_6643-8_0_5_load_96 | 101 | 0.015837 | 0.0039691 | 0 | 0 |  | 1 | TRUE | wye

## ext_grid
| name | bus | vm_pu | va_degree | slack_weight | in_service
0 |  | 68 | 1 | 0 | 1 | TRUE

## line
| name | std_type | from_bus | to_bus | length_km | r_ohm_per_km | x_ohm_per_km | c_nf_per_km | g_us_per_km | max_i_ka | df | parallel | type | in_service
0 | LV_6643-8_0_5_line_0 |  | 0 | 1 | 0.0062289 | 0.125 | 0.08 | 261 | 0 | 0.364 | 1 | 1 | cs | TRUE
1 | LV_6643-8_0_5_line_1 |  | 1 | 2 | 0.058608 | 0.125 | 0.08 | 261 | 0 | 0.364 | 1 | 1 | cs | TRUE
2 | LV_6643-8_0_5_line_2 |  | 2 | 3 | 0.009424 | 0.125 | 0.08 | 261 | 0 | 0.364 | 1 | 1 | cs | TRUE
3 | LV_6643-8_0_5_line_3 |  | 2 | 4 | 0.043847 | 0.125 | 0.08 | 261 | 0 | 0.364 | 1 | 1 | cs | TRUE
4 | LV_6643-8_0_5_line_4 |  | 3 | 5 | 0.040684 | 0.125 | 0.08 | 261 | 0 | 0.364 | 1 | 1 | cs | TRUE
5 | LV_6643-8_0_5_line_5 |  | 3 | 6 | 0.041597 | 0.125 | 0.08 | 261 | 0 | 0.364 | 1 | 1 | cs | TRUE
6 | LV_6643-8_0_5_line_6 |  | 4 | 7 | 0.012918 | 0.125 | 0.08 | 261 | 0 | 0.364 | 1 | 1 | cs | TRUE
7 | LV_6643-8_0_5_line_7 |  | 5 | 91 | 0.0078883 | 0.125 | 0.08 | 261 | 0 | 0.364 | 1 | 1 | cs | TRUE
8 | LV_6643-8_0_5_line_8 |  | 6 | 92 | 0.023248 | 0.125 | 0.08 | 261 | 0 | 0.364 | 1 | 1 | cs | TRUE
9 | LV_6643-8_0_5_line_9 |  | 8 | 9 | 0.0072744 | 0.125 | 0.08 | 261 | 0 | 0.364 | 1 | 1 | cs | TRUE
10 | LV_6643-8_0_5_line_10 |  | 8 | 10 | 0.030493 | 0.125 | 0.08 | 261 | 0 | 0.364 | 1 | 1 | cs | TRUE
11 | LV_6643-8_0_5_line_11 |  | 9 | 11 | 0.022935 | 0.125 | 0.08 | 261 | 0 | 0.364 | 1 | 1 | cs | TRUE
12 | LV_6643-8_0_5_line_12 |  | 10 | 12 | 0.043366 | 0.125 | 0.08 | 261 | 0 | 0.364 | 1 | 5 | cs | TRUE
13 | LV_6643-8_0_5_line_13 |  | 10 | 13 | 0.009 | 0.125 | 0.08 | 261 | 0 | 0.364 | 1 | 5 | cs | TRUE
14 | LV_6643-8_0_5_line_14 |  | 11 | 14 | 0.003002 | 0.125 | 0.08 | 261 | 0 | 0.364 | 1 | 1 | cs | TRUE
15 | LV_6643-8_0_5_line_15 |  | 12 | 15 | 0.0088636 | 0.125 | 0.08 | 261 | 0 | 0.364 | 1 | 5 | cs | TRUE
16 | LV_6643-8_0_5_line_16 |  | 13 | 16 | 0.019506 | 0.125 | 0.08 | 261 | 0 | 0.364 | 1 | 1 | cs | TRUE
17 | LV_6643-8_0_5_line_17 |  | 13 | 17 | 0.01802 | 0.125 | 0.08 | 261 | 0 | 0.364 | 1 | 5 | cs | TRUE
18 | LV_6643-8_0_5_line_18 |  | 14 | 20 | 0.0067254 | 0.125 | 0.08 | 261 | 0 | 0.364 | 1 | 1 | cs | TRUE
19 | LV_6643-8_0_5_line_19 |  | 15 | 19 | 0.040271 | 0.125 | 0.08 | 261 | 0 | 0.364 | 1 | 5 | cs | TRUE
20 | LV_6643-8_0_5_line_20 |  | 16 | 21 | 0.0031592 | 0.125 | 0.08 | 261 | 0 | 0.364 | 1 | 1 | cs | TRUE
21 | LV_6643-8_0_5_line_21 |  | 17 | 18 | 0.070289 | 0.125 | 0.08 | 261 | 0 | 0.364 | 1 | 5 | cs | TRUE
22 | LV_6643-8_0_5_line_22 |  | 18 | 22 | 0.0095049 | 0.125 | 0.08 | 261 | 0 | 0.364 | 1 | 5 | cs | TRUE
23 | LV_6643-8_0_5_line_23 |  | 19 | 23 | 0.023207 | 0.125 | 0.08 | 261 | 0 | 0.364 | 1 | 5 | cs | TRUE
24 | LV_6643-8_0_5_line_24 |  | 20 | 24 | 0.010117 | 0.125 | 0.08 | 261 | 0 | 0.364 | 1 | 1 | cs | TRUE
25 | LV_6643-8_0_5_line_25 |  | 21 | 25 | 0.011557 | 0.125 | 0.08 | 261 | 0 | 0.364 | 1 | 1 | cs | TRUE
26 | LV_6643-8_0_5_line_26 |  | 22 | 44 | 0.0091821 | 0.125 | 0.08 | 261 | 0 | 0.364 | 1 | 2 | cs | TRUE
27 | LV_6643-8_0_5_line_27 |  | 23 | 64 | 0.015401 | 0.125 | 0.08 | 261 | 0 | 0.364 | 1 | 5 | cs | TRUE
28 | LV_6643-8_0_5_line_28 |  | 24 | 33 | 0.018093 | 0.125 | 0.08 | 261 | 0 | 0.364 | 1 | 1 | cs | TRUE
29 | LV_6643-8_0_5_line_29 |  | 25 | 28 | 0.0077974 | 0.125 | 0.08 | 261 | 0 | 0.364 | 1 | 1 | cs | TRUE
30 | LV_6643-8_0_5_line_30 |  | 26 | 27 | 0.0062641 | 0.125 | 0.08 | 261 | 0 | 0.364 | 1 | 1 | cs | TRUE
31 | LV_6643-8_0_5_line_31 |  | 26 | 28 | 0.010404 | 0.125 | 0.08 | 261 | 0 | 0.364 | 1 | 1 | cs | TRUE
32 | LV_6643-8_0_5_line_32 |  | 27 | 29 | 0.0061951 | 0.125 | 0.08 | 261 | 0 | 0.364 | 1 | 1 | cs | TRUE
33 | LV_6643-8_0_5_line_33 |  | 29 | 30 | 0.00059187 | 0.125 | 0.08 | 261 | 0 | 0.364 | 1 | 1 | cs | TRUE
34 | LV_6643-8_0_5_line_34 |  | 30 | 31 | 0.0179 | 0.125 | 0.08 | 261 | 0 | 0.364 | 1 | 1 | cs | TRUE
35 | LV_6643-8_0_5_line_35 |  | 31 | 32 | 0.0013136 | 0.125 | 0.08 | 261 | 0 | 0.364 | 1 | 1 | cs | TRUE
36 | LV_6643-8_0_5_line_36 |  | 32 | 54 | 0.0093568 | 0.125 | 0.08 | 261 | 0 | 0.364 | 1 | 1 | cs | TRUE
37 | LV_6643-8_0_5_line_37 |  | 33 | 34 | 0.017776 | 0.125 | 0.08 | 261 | 0 | 0.364 | 1 | 1 | cs | TRUE
38 | LV_6643-8_0_5_line_38 |  | 34 | 35 | 0.0047513 | 0.125 | 0.08 | 261 | 0 | 0.364 | 1 | 1 | cs | TRUE
39 | LV_6643-8_0_5_line_39 |  | 35 | 36 | 0.0052982 | 0.125 | 0.08 | 261 | 0 | 0.364 | 1 | 1 | cs | TRUE
40 | LV_6643-8_0_5_line_40 |  | 36 | 37 | 0.020897 | 0.125 | 0.08 | 261 | 0 | 0.364 | 1 | 1 | cs | TRUE
41 | LV_6643-8_0_5_line_41 |  | 37 | 60 | 0.038007 | 0.125 | 0.08 | 261 | 0 | 0.364 | 1 | 1 | cs | TRUE
42 | LV_6643-8_0_5_line_42 |  | 38 | 39 | 0.0053947 | 0.125 | 0.08 | 261 | 0 | 0.364 | 1 | 1 | cs | TRUE
43 | LV_6643-8_0_5_line_43 |  | 38 | 40 | 0.017844 | 0.125 | 0.08 | 261 | 0 | 0.364 | 1 | 1 | cs | TRUE
44 | LV_6643-8_0_5_line_44 |  | 39 | 41 | 0.0093145 | 0.125 | 0.08 | 261 | 0 | 0.364 | 1 | 1 | cs | TRUE
45 | LV_6643-8_0_5_line_45 |  | 40 | 42 | 0.036539 | 0.125 | 0.08 | 261 | 0 | 0.364 | 1 | 1 | cs | TRUE
46 | LV_6643-8_0_5_line_46 |  | 41 | 43 | 0.011006 | 0.125 | 0.08 | 261 | 0 | 0.364 | 1 | 1 | cs | TRUE
47 | LV_6643-8_0_5_line_47 |  | 42 | 44 | 0.067388 | 0.125 | 0.08 | 261 | 0 | 0.364 | 1 | 1 | cs | TRUE
48 | LV_6643-8_0_5_line_48 |  | 43 | 45 | 0.0036486 | 0.125 | 0.08 | 261 | 0 | 0.364 | 1 | 1 | cs | TRUE
49 | LV_6643-8_0_5_line_49 |  | 45 | 46 | 0.012622 | 0.125 | 0.08 | 261 | 0 | 0.364 | 1 | 1 | cs | TRUE
50 | LV_6643-8_0_5_line_50 |  | 46 | 90 | 0.0035911 | 0.125 | 0.08 | 261 | 0 | 0.364 | 1 | 1 | cs | TRUE
51 | LV_6643-8_0_5_line_51 |  | 47 | 48 | 0.00243 | 0.125 | 0.08 | 261 | 0 | 0.364 | 1 | 1 | cs | TRUE
52 | LV_6643-8_0_5_line_52 |  | 48 | 49 | 0.0079167 | 0.125 | 0.08 | 261 | 0 | 0.364 | 1 | 1 | cs | TRUE
53 | LV_6643-8_0_5_line_53 |  | 49 | 50 | 0.0079407 | 0.125 | 0.08 | 261 | 0 | 0.364 | 1 | 1 | cs | TRUE
54 | LV_6643-8_0_5_line_54 |  | 50 | 51 | 0.0045113 | 0.125 | 0.08 | 261 | 0 | 0.364 | 1 | 1 | cs | TRUE
55 | LV_6643-8_0_5_line_55 |  | 51 | 52 | 0.0095809 | 0.125 | 0.08 | 261 | 0 | 0.364 | 1 | 1 | cs | TRUE
56 | LV_6643-8_0_5_line_56 |  | 52 | 53 | 0.0045835 | 0.125 | 0.08 | 261 | 0 | 0.364 | 1 | 1 | cs | TRUE
57 | LV_6643-8_0_5_line_57 |  | 53 | 90 | 0.0064792 | 0.125 | 0.08 | 261 | 0 | 0.364 | 1 | 1 | cs | TRUE
58 | LV_6643-8_0_5_line_58 |  | 54 | 55 | 0.013149 | 0.125 | 0.08 | 261 | 0 | 0.364 | 1 | 1 | cs | TRUE
59 | LV_6643-8_0_5_line_59 |  | 55 | 56 | 8.5253e-05 | 0.125 | 0.08 | 261 | 0 | 0.364 | 1 | 1 | cs | TRUE
60 | LV_6643-8_0_5_line_60 |  | 56 | 57 | 0.023707 | 0.125 | 0.08 | 261 | 0 | 0.364 | 1 | 1 | cs | TRUE
61 | LV_6643-8_0_5_line_61 |  | 57 | 58 | 0.0082971 | 0.125 | 0.08 | 261 | 0 | 0.364 | 1 | 1 | cs | TRUE
62 | LV_6643-8_0_5_line_62 |  | 58 | 59 | 0.00094458 | 0.125 | 0.08 | 261 | 0 | 0.364 | 1 | 1 | cs | TRUE
63 | LV_6643-8_0_5_line_63 |  | 60 | 61 | 0.020061 | 0.125 | 0.08 | 261 | 0 | 0.364 | 1 | 1 | cs | TRUE
64 | LV_6643-8_0_5_line_64 |  | 61 | 62 | 0.036614 | 0.125 | 0.08 | 261 | 0 | 0.364 | 1 | 1 | cs | TRUE
65 | LV_6643-8_0_5_line_65 |  | 62 | 63 | 0.016365 | 0.125 | 0.08 | 261 | 0 | 0.364 | 1 | 1 | cs | TRUE
66 | LV_6643-8_0_5_line_66 |  | 63 | 88 | 0.05966 | 0.125 | 0.08 | 261 | 0 | 0.364 | 1 | 1 | cs | TRUE
67 | LV_6643-8_0_5_line_67 |  | 64 | 65 | 0.0066071 | 0.125 | 0.08 | 261 | 0 | 0.364 | 1 | 5 | cs | TRUE
68 | LV_6643-8_0_5_line_68 |  | 65 | 66 | 0.019844 | 0.125 | 0.08 | 261 | 0 | 0.364 | 1 | 5 | cs | TRUE
69 | LV_6643-8_0_5_line_69 |  | 66 | 67 | 0.0047581 | 0.125 | 0.08 | 261 | 0 | 0.364 | 1 | 5 | cs | TRUE
70 | LV_6643-8_0_5_line_70 |  | 67 | 70 | 0.019749 | 0.125 | 0.08 | 261 | 0 | 0.364 | 1 | 5 | cs | TRUE
71 | LV_6643-8_0_5_line_71 |  | 68 | 69 | 0.01843 | 0.125 | 0.08 | 261 | 0 | 0.364 | 1 | 5 | cs | TRUE
72 | LV_6643-8_0_5_line_72 |  | 69 | 71 | 0.038331 | 0.125 | 0.08 | 261 | 0 | 0.364 | 1 | 5 | cs | TRUE
73 | LV_6643-8_0_5_line_73 |  | 70 | 72 | 0.037217 | 0.125 | 0.08 | 261 | 0 | 0.364 | 1 | 5 | cs | TRUE
74 | LV_6643-8_0_5_line_74 |  | 71 | 82 | 0.030114 | 0.125 | 0.08 | 261 | 0 | 0.364 | 1 | 5 | cs | TRUE
75 | LV_6643-8_0_5_line_75 |  | 71 | 79 | 0.0094513 | 0.125 | 0.08 | 261 | 0 | 0.364 | 1 | 1 | cs | TRUE
76 | LV_6643-8_0_5_line_76 |  | 72 | 73 | 0.017884 | 0.125 | 0.08 | 261 | 0 | 0.364 | 1 | 5 | cs | TRUE
77 | LV_6643-8_0_5_line_77 |  | 73 | 74 | 0.033029 | 0.125 | 0.08 | 261 | 0 | 0.364 | 1 | 5 | cs | TRUE
78 | LV_6643-8_0_5_line_78 |  | 74 | 75 | 0.0055986 | 0.125 | 0.08 | 261 | 0 | 0.364 | 1 | 5 | cs | TRUE
79 | LV_6643-8_0_5_line_79 |  | 74 | 76 | 0.0057036 | 0.125 | 0.08 | 261 | 0 | 0.364 | 1 | 1 | cs | TRUE
80 | LV_6643-8_0_5_line_80 |  | 75 | 77 | 0.0029186 | 0.125 | 0.08 | 261 | 0 | 0.364 | 1 | 5 | cs | TRUE
81 | LV_6643-8_0_5_line_81 |  | 76 | 78 | 0.026672 | 0.125 | 0.08 | 261 | 0 | 0.364 | 1 | 1 | cs | TRUE
82 | LV_6643-8_0_5_line_82 |  | 77 | 86 | 0.0084511 | 0.125 | 0.08 | 261 | 0 | 0.364 | 1 | 5 | cs | TRUE
83 | LV_6643-8_0_5_line_83 |  | 78 | 101 | 0.054372 | 0.125 | 0.08 | 261 | 0 | 0.364 | 1 | 1 | cs | TRUE
84 | LV_6643-8_0_5_line_84 |  | 79 | 80 | 0.029427 | 0.125 | 0.08 | 261 | 0 | 0.364 | 1 | 1 | cs | TRUE
85 | LV_6643-8_0_5_line_85 |  | 80 | 81 | 0.020132 | 0.125 | 0.08 | 261 | 0 | 0.364 | 1 | 1 | cs | TRUE
86 | LV_6643-8_0_5_line_86 |  | 81 | 83 | 0.039711 | 0.125 | 0.08 | 261 | 0 | 0.364 | 1 | 1 | cs | TRUE
87 | LV_6643-8_0_5_line_87 |  | 82 | 84 | 0.010278 | 0.125 | 0.08 | 261 | 0 | 0.364 | 1 | 5 | cs | TRUE
88 | LV_6643-8_0_5_line_88 |  | 83 | 85 | 0.0026592 | 0.125 | 0.08 | 261 | 0 | 0.364 | 1 | 1 | cs | TRUE
89 | LV_6643-8_0_5_line_89 |  | 84 | 86 | 0.034043 | 0.125 | 0.08 | 261 | 0 | 0.364 | 1 | 5 | cs | TRUE
90 | LV_6643-8_0_5_line_90 |  | 85 | 87 | 0.01443 | 0.125 | 0.08 | 261 | 0 | 0.364 | 1 | 1 | cs | TRUE
91 | LV_6643-8_0_5_line_91 |  | 87 | 98 | 0.0047131 | 0.125 | 0.08 | 261 | 0 | 0.364 | 1 | 1 | cs | TRUE
92 | LV_6643-8_0_5_line_92 |  | 88 | 89 | 0.015502 | 0.125 | 0.08 | 261 | 0 | 0.364 | 1 | 1 | cs | TRUE
93 | LV_6643-8_0_5_line_93 |  | 91 | 96 | 0.0079595 | 0.125 | 0.08 | 261 | 0 | 0.364 | 1 | 1 | cs | TRUE
94 | LV_6643-8_0_5_line_94 |  | 92 | 95 | 0.015729 | 0.125 | 0.08 | 261 | 0 | 0.364 | 1 | 1 | cs | TRUE
95 | LV_6643-8_0_5_line_95 |  | 93 | 94 | 0.014158 | 0.125 | 0.08 | 261 | 0 | 0.364 | 1 | 1 | cs | TRUE
96 | LV_6643-8_0_5_line_96 |  | 93 | 95 | 0.021984 | 0.125 | 0.08 | 261 | 0 | 0.364 | 1 | 1 | cs | TRUE
97 | LV_6643-8_0_5_line_97 |  | 94 | 97 | 0.080931 | 0.125 | 0.08 | 261 | 0 | 0.364 | 1 | 1 | cs | TRUE
98 | LV_6643-8_0_5_line_98 |  | 96 | 99 | 0.0076726 | 0.125 | 0.08 | 261 | 0 | 0.364 | 1 | 1 | cs | TRUE
99 | LV_6643-8_0_5_line_99 |  | 99 | 100 | 0.01724 | 0.125 | 0.08 | 261 | 0 | 0.364 | 1 | 1 | cs | TRUE
100 | LV_6643-8_0_5_line_100 |  | 100 | 101 | 0.057172 | 0.125 | 0.08 | 261 | 0 | 0.364 | 1 | 1 | cs | TRUE

## trafo
| name | std_type | hv_bus | lv_bus | sn_mva | vn_hv_kv | vn_lv_kv | vk_percent | vkr_percent | pfe_kw | i0_percent | shift_degree | tap_side | tap_neutral | tap_min | tap_max | tap_step_percent | tap_step_degree | tap_pos | tap_phase_shifter | parallel | df | in_service
0 | LV_6643-8_0_5_trafo_60 | 0.63 MVA 20/0.4 kV | 102 | 68 | 0.63 | 20 | 0.4 | 6 | 1.206 | 1.65 | 0.2619 | 150 | hv | 0 | -2 | 2 | 2.5 | 0 | 0 | FALSE | 1 | 1 | TRUE

## line_geodata
| x0 | y0 | x1 | y1 | x2 | y2 | x3 | y3 | x4 | y4 | x5 | y5 | x6 | y6 | x7 | y7
0 | 2497112.329 | 1119465.1505 | 2497115.988 | 1119470.1915
1 | 2497064.6561 | 1119476.8357 | 2497076.2976 | 1119463.8961 | 2497091.0063 | 1119457.0415 | 2497098.2516 | 1119455.1392 | 2497105.8555 | 1119458.89 | 2497112.329 | 1119465.1505
2 | 2497064.6561 | 1119476.8357 | 2497059.3948 | 1119484.6636
3 | 2497064.6561 | 1119476.8357 | 2497065.5851 | 1119480.6334 | 2497071.7307 | 1119493.4703 | 2497082.8339 | 1119516.6542
4 | 2497059.3948 | 1119484.6636 | 2497055.9819 | 1119476.4053 | 2497075.7111 | 1119451.531
5 | 2497059.3948 | 1119484.6636 | 2497056.477 | 1119483.2679 | 2497052.3633 | 1119482.3484 | 2497048.093 | 1119482.1988 | 2497042.1316 | 1119483.3566 | 2497023.6891 | 1119491.1977 | 2497020.3036 | 1119492.8378
6 | 2497082.8339 | 1119516.6542 | 2497088.4138 | 1119528.3052
7 | 2497080.613 | 1119445.3506 | 2497075.7111 | 1119451.531
8 | 2497020.3036 | 1119492.8378 | 2496999.3813 | 1119502.9737
9 | 2497160.4901 | 1119143.1844 | 2497166.2465 | 1119147.6319
10 | 2497135.8871 | 1119125.2459 | 2497141.4527 | 1119128.4755 | 2497160.4901 | 1119143.1844
11 | 2497184.2942 | 1119161.7828 | 2497174.7378 | 1119154.1925 | 2497166.2465 | 1119147.6319
12 | 2497135.8871 | 1119125.2459 | 2497134.8467 | 1119128.9659 | 2497132.285 | 1119132.634 | 2497127.5871 | 1119135.4935 | 2497112.8839 | 1119153.5995 | 2497107.8771 | 1119157.265
13 | 2497135.8871 | 1119125.2459 | 2497136.0728 | 1119122.5521 | 2497135.048 | 1119119.4787 | 2497133.544 | 1119116.8137
14 | 2497184.2942 | 1119161.7828 | 2497186.645 | 1119163.65
15 | 2497100.7253 | 1119162.5008 | 2497107.8771 | 1119157.265
16 | 2497133.544 | 1119116.8137 | 2497135.3514 | 1119115.5377 | 2497141.8449 | 1119108.8897 | 2497146.9088 | 1119102.6964
17 | 2497118.0215 | 1119118.0785 | 2497120.2728 | 1119116.5837 | 2497122.9014 | 1119115.9386 | 2497125.5925 | 1119116.2486 | 2497128.0133 | 1119117.4526 | 2497129.8681 | 1119119.4112 | 2497133.544 | 1119116.8137
18 | 2497191.9113 | 1119167.8328 | 2497186.645 | 1119163.65
19 | 2497100.7253 | 1119162.5008 | 2497090.8656 | 1119174.9653 | 2497075.8346 | 1119194.2111
20 | 2497146.9088 | 1119102.6964 | 2497148.9086 | 1119100.2507
21 | 2497118.0215 | 1119118.0785 | 2497102.9732 | 1119102.7692 | 2497085.2588 | 1119087.2608 | 2497068.6444 | 1119073.8127 | 2497065.8551 | 1119071.0816
22 | 2497065.8551 | 1119071.0816 | 2497059.9949 | 1119065.3435 | 2497059.081 | 1119064.4143
23 | 2497075.8346 | 1119194.2111 | 2497094.1352 | 1119208.4821
24 | 2497191.9113 | 1119167.8328 | 2497199.8336 | 1119174.1251
25 | 2497148.9086 | 1119100.2507 | 2497156.2244 | 1119091.3034
26 | 2497052.6699 | 1119057.8421 | 2497053.2404 | 1119058.4763 | 2497059.081 | 1119064.4143
27 | 2497106.2799 | 1119217.9527 | 2497094.1352 | 1119208.4821
28 | 2497213.962 | 1119185.4268 | 2497206.971 | 1119179.7942 | 2497199.8336 | 1119174.1251
29 | 2497161.1601 | 1119085.267 | 2497156.2244 | 1119091.3034
30 | 2497167.8425 | 1119077.2951 | 2497171.7813 | 1119072.4242
31 | 2497161.1601 | 1119085.267 | 2497164.5421 | 1119081.1307 | 2497166.9953 | 1119078.3428 | 2497167.8425 | 1119077.2951
32 | 2497175.6766 | 1119067.607 | 2497171.7813 | 1119072.4242
33 | 2497176.0488 | 1119067.1468 | 2497175.6766 | 1119067.607
34 | 2497187.3041 | 1119053.228 | 2497176.0488 | 1119067.1468
35 | 2497188.13 | 1119052.2066 | 2497187.3041 | 1119053.228
36 | 2497188.13 | 1119052.2066 | 2497192.9758 | 1119046.2142 | 2497194.0132 | 1119044.9307
37 | 2497213.962 | 1119185.4268 | 2497222.2691 | 1119192.1198 | 2497227.8046 | 1119196.5788
38 | 2497227.8046 | 1119196.5788 | 2497231.5047 | 1119199.5593
39 | 2497235.6308 | 1119202.883 | 2497231.5047 | 1119199.5593
40 | 2497235.6308 | 1119202.883 | 2497251.9047 | 1119215.992
41 | 2497281.5043 | 1119239.8326 | 2497262.5366 | 1119224.5562 | 2497251.9047 | 1119215.992
42 | 2496976.8736 | 1119045.4854 | 2496973.4284 | 1119049.6366
43 | 2496988.2697 | 1119031.7544 | 2496976.8736 | 1119045.4854
44 | 2496973.4284 | 1119049.6366 | 2496967.4797 | 1119056.8041
45 | 2497012.1586 | 1119004.1968 | 2497005.0488 | 1119010.911 | 2496998.7339 | 1119018.5233 | 2496988.2697 | 1119031.7544
46 | 2496960.4505 | 1119065.2735 | 2496967.4797 | 1119056.8041
47 | 2497012.1586 | 1119004.1968 | 2497019.6378 | 1119012.3746 | 2497030.5316 | 1119028.8885 | 2497043.1234 | 1119047.2303 | 2497052.6699 | 1119057.8421
48 | 2496958.1203 | 1119068.0811 | 2496960.4505 | 1119065.2735
49 | 2496958.1203 | 1119068.0811 | 2496953.6474 | 1119073.4705 | 2496949.8913 | 1119077.6492
50 | 2496947.4906 | 1119080.3199 | 2496949.8913 | 1119077.6492
51 | 2496918.4494 | 1119112.6284 | 2496920.0738 | 1119110.8211
52 | 2496925.3661 | 1119104.9334 | 2496920.0738 | 1119110.8211
53 | 2496930.6745 | 1119099.0279 | 2496925.3661 | 1119104.9334
54 | 2496933.6903 | 1119095.6728 | 2496930.6745 | 1119099.0279
55 | 2496933.6903 | 1119095.6728 | 2496940.0952 | 1119088.5473
56 | 2496940.0952 | 1119088.5473 | 2496943.1593 | 1119085.1385
57 | 2496947.4906 | 1119080.3199 | 2496943.1593 | 1119085.1385
58 | 2497202.2792 | 1119034.705 | 2497194.0132 | 1119044.9307
59 | 2497202.3328 | 1119034.6387 | 2497202.2792 | 1119034.705
60 | 2497202.3328 | 1119034.6387 | 2497208.8044 | 1119026.6328 | 2497217.2391 | 1119016.2039
61 | 2497222.4568 | 1119009.7527 | 2497217.2391 | 1119016.2039
62 | 2497223.0508 | 1119009.0182 | 2497222.4568 | 1119009.7527
63 | 2497281.5043 | 1119239.8326 | 2497269.9596 | 1119256.2392
64 | 2497248.8894 | 1119286.1826 | 2497269.9596 | 1119256.2392
65 | 2497248.8894 | 1119286.1826 | 2497243.4627 | 1119290.6554 | 2497237.558 | 1119297.8825
66 | 2497195.6195 | 1119319.6534 | 2497198.9336 | 1119312.5814 | 2497204.9709 | 1119304.5293 | 2497214.6255 | 1119310.8692 | 2497217.0516 | 1119310.5723 | 2497222.0755 | 1119302.3817 | 2497229.5741 | 1119295.8502 | 2497237.558 | 1119297.8825
67 | 2497106.2799 | 1119217.9527 | 2497111.4901 | 1119222.0156
68 | 2497127.1384 | 1119234.2183 | 2497111.4901 | 1119222.0156
69 | 2497127.1384 | 1119234.2183 | 2497130.8904 | 1119237.1443
70 | 2497146.4643 | 1119249.2889 | 2497146.4643 | 1119249.2889 | 2497130.8904 | 1119237.1443
71 | 2497038.2807 | 1119242.0958 | 2497049.6541 | 1119227.5935
72 | 2497014.6262 | 1119272.2579 | 2497038.2807 | 1119242.0958
73 | 2497146.4643 | 1119249.2889 | 2497123.8766 | 1119278.8676
74 | 2497014.6262 | 1119272.2579 | 2497040.4397 | 1119287.7671
75 | 2497014.6262 | 1119272.2579 | 2497008.794 | 1119279.6951
76 | 2497123.8766 | 1119278.8676 | 2497113.0222 | 1119293.0814
77 | 2497092.976 | 1119319.3319 | 2497113.0222 | 1119293.0814
78 | 2497092.976 | 1119319.3319 | 2497088.177 | 1119316.4486
79 | 2497092.976 | 1119319.3319 | 2497097.8653 | 1119322.2689
80 | 2497088.177 | 1119316.4486 | 2497085.6752 | 1119314.9455
81 | 2497120.7291 | 1119336.003 | 2497097.8653 | 1119322.2689
82 | 2497085.6752 | 1119314.9455 | 2497078.4311 | 1119310.5931
83 | 2497132.2565 | 1119371.6163 | 2497146.2168 | 1119351.3133 | 2497120.7291 | 1119336.003
84 | 2497008.794 | 1119279.6951 | 2496990.6355 | 1119302.851
85 | 2496978.2123 | 1119318.6932 | 2496990.6355 | 1119302.851
86 | 2496978.2123 | 1119318.6932 | 2496963.6998 | 1119337.1996 | 2496953.3805 | 1119349.6785
87 | 2497049.25 | 1119293.0605 | 2497040.4397 | 1119287.7671
88 | 2496953.3805 | 1119349.6785 | 2496951.6859 | 1119351.7278
89 | 2497049.25 | 1119293.0605 | 2497078.4311 | 1119310.5931
90 | 2496951.6859 | 1119351.7278 | 2496942.4902 | 1119362.8478
91 | 2496942.4902 | 1119362.8478 | 2496939.4866 | 1119366.48
92 | 2497182.6098 | 1119311.1691 | 2497195.6195 | 1119319.6534
93 | 2497085.5592 | 1119439.1145 | 2497080.613 | 1119445.3506
94 | 2496985.2262 | 1119509.8312 | 2496999.3813 | 1119502.9737
95 | 2496965.7194 | 1119519.9698 | 2496952.6316 | 1119525.463
96 | 2496965.7194 | 1119519.9698 | 2496985.2262 | 1119509.8312
97 | 2496952.6316 | 1119525.463 | 2496947.3779 | 1119513.3559 | 2496922.1898 | 1119450.4806
98 | 2497085.5592 | 1119439.1145 | 2497087.7069 | 1119436.4068 | 2497090.0959 | 1119432.9323
99 | 2497099.8639 | 1119418.7263 | 2497090.0959 | 1119432.9323
100 | 2497099.8639 | 1119418.7263 | 2497132.2565 | 1119371.6163

## bus_geodata
| x | y | coords
0 | 2497115.988 | 1119470.1915
1 | 2497112.329 | 1119465.1505
2 | 2497064.6561 | 1119476.8357
3 | 2497059.3948 | 1119484.6636
4 | 2497082.8339 | 1119516.6542
5 | 2497075.7111 | 1119451.531
6 | 2497020.3036 | 1119492.8378
7 | 2497088.4138 | 1119528.3052
8 | 2497160.4901 | 1119143.1844
9 | 2497166.2465 | 1119147.6319
10 | 2497135.8871 | 1119125.2459
11 | 2497184.2942 | 1119161.7828
12 | 2497107.8771 | 1119157.265
13 | 2497133.544 | 1119116.8137
14 | 2497186.645 | 1119163.65
15 | 2497100.7253 | 1119162.5008
16 | 2497146.9088 | 1119102.6964
17 | 2497118.0215 | 1119118.0785
18 | 2497065.8551 | 1119071.0816
19 | 2497075.8346 | 1119194.2111
20 | 2497191.9113 | 1119167.8328
21 | 2497148.9086 | 1119100.2507
22 | 2497059.081 | 1119064.4143
23 | 2497094.1352 | 1119208.4821
24 | 2497199.8336 | 1119174.1251
25 | 2497156.2244 | 1119091.3034
26 | 2497167.8425 | 1119077.2951
27 | 2497171.7813 | 1119072.4242
28 | 2497161.1601 | 1119085.267
29 | 2497175.6766 | 1119067.607
30 | 2497176.0488 | 1119067.1468
31 | 2497187.3041 | 1119053.228
32 | 2497188.13 | 1119052.2066
33 | 2497213.962 | 1119185.4268
34 | 2497227.8046 | 1119196.5788
35 | 2497231.5047 | 1119199.5593
36 | 2497235.6308 | 1119202.883
37 | 2497251.9047 | 1119215.992
38 | 2496976.8736 | 1119045.4854
39 | 2496973.4284 | 1119049.6366
40 | 2496988.2697 | 1119031.7544
41 | 2496967.4797 | 1119056.8041
42 | 2497012.1586 | 1119004.1968
43 | 2496960.4505 | 1119065.2735
44 | 2497052.6699 | 1119057.8421
45 | 2496958.1203 | 1119068.0811
46 | 2496949.8913 | 1119077.6492
47 | 2496918.4494 | 1119112.6284
48 | 2496920.0738 | 1119110.8211
49 | 2496925.3661 | 1119104.9334
50 | 2496930.6745 | 1119099.0279
51 | 2496933.6903 | 1119095.6728
52 | 2496940.0952 | 1119088.5473
53 | 2496943.1593 | 1119085.1385
54 | 2497194.0132 | 1119044.9307
55 | 2497202.2792 | 1119034.705
56 | 2497202.3328 | 1119034.6387
57 | 2497217.2391 | 1119016.2039
58 | 2497222.4568 | 1119009.7527
59 | 2497223.0508 | 1119009.0182
60 | 2497281.5043 | 1119239.8326
61 | 2497269.9596 | 1119256.2392
62 | 2497248.8894 | 1119286.1826
63 | 2497237.558 | 1119297.8825
64 | 2497106.2799 | 1119217.9526
65 | 2497111.4901 | 1119222.0156
66 | 2497127.1384 | 1119234.2183
67 | 2497130.8904 | 1119237.1443
68 | 2497049.6541 | 1119227.5935
69 | 2497038.2807 | 1119242.0958
70 | 2497146.4643 | 1119249.2889
71 | 2497014.6262 | 1119272.2579
72 | 2497123.8766 | 1119278.8676
73 | 2497113.0222 | 1119293.0814
74 | 2497092.976 | 1119319.3319
75 | 2497088.177 | 1119316.4486
76 | 2497097.8653 | 1119322.2689
77 | 2497085.6752 | 1119314.9455
78 | 2497120.7291 | 1119336.003
79 | 2497008.794 | 1119279.6951
80 | 2496990.6355 | 1119302.851
81 | 2496978.2123 | 1119318.6932
82 | 2497040.4397 | 1119287.7671
83 | 2496953.3805 | 1119349.6785
84 | 2497049.25 | 1119293.0605
85 | 2496951.6859 | 1119351.7278
86 | 2497078.4311 | 1119310.5931
87 | 2496942.4902 | 1119362.8478
88 | 2497195.6195 | 1119319.6534
89 | 2497182.6098 | 1119311.1691
90 | 2496947.4906 | 1119080.3199
91 | 2497080.613 | 1119445.3506
92 | 2496999.3813 | 1119502.9737
93 | 2496965.7194 | 1119519.9698
94 | 2496952.6316 | 1119525.463
95 | 2496985.2262 | 1119509.8312
96 | 2497085.5592 | 1119439.1145
97 | 2496922.1898 | 1119450.4806
98 | 2496939.4866 | 1119366.48
99 | 2497090.0959 | 1119432.9323
100 | 2497099.8639 | 1119418.7263
101 | 2497132.2565 | 1119371.6163
102 | 2497048.0024 | 1119229.6995

## line_std_types
| c_nf_per_km | r_ohm_per_km | x_ohm_per_km | max_i_ka | type | q_mm2 | alpha | voltage_rating
NAYY 4x50 SE | 210 | 0.642 | 0.083 | 0.142 | cs | 50 | 0.00403 | LV
NAYY 4x120 SE | 264 | 0.225 | 0.08 | 0.242 | cs | 120 | 0.00403 | LV
NAYY 4x150 SE | 261 | 0.208 | 0.08 | 0.27 | cs | 150 | 0.00403 | LV
NA2XS2Y 1x95 RM/25 12/20 kV | 216 | 0.313 | 0.132 | 0.252 | cs | 95 | 0.00403 | MV
NA2XS2Y 1x185 RM/25 12/20 kV | 273 | 0.161 | 0.117 | 0.362 | cs | 185 | 0.00403 | MV
NA2XS2Y 1x240 RM/25 12/20 kV | 304 | 0.122 | 0.112 | 0.421 | cs | 240 | 0.00403 | MV
NA2XS2Y 1x95 RM/25 6/10 kV | 315 | 0.313 | 0.123 | 0.249 | cs | 95 | 0.00403 | MV
NA2XS2Y 1x185 RM/25 6/10 kV | 406 | 0.161 | 0.11 | 0.358 | cs | 185 | 0.00403 | MV
NA2XS2Y 1x240 RM/25 6/10 kV | 456 | 0.122 | 0.105 | 0.416 | cs | 240 | 0.00403 | MV
NA2XS2Y 1x150 RM/25 12/20 kV | 250 | 0.206 | 0.116 | 0.319 | cs | 150 | 0.00403 | MV
NA2XS2Y 1x120 RM/25 12/20 kV | 230 | 0.253 | 0.119 | 0.283 | cs | 120 | 0.00403 | MV
NA2XS2Y 1x70 RM/25 12/20 kV | 190 | 0.443 | 0.132 | 0.22 | cs | 70 | 0.00403 | MV
NA2XS2Y 1x150 RM/25 6/10 kV | 360 | 0.206 | 0.11 | 0.315 | cs | 150 | 0.00403 | MV
NA2XS2Y 1x120 RM/25 6/10 kV | 340 | 0.253 | 0.113 | 0.28 | cs | 120 | 0.00403 | MV
NA2XS2Y 1x70 RM/25 6/10 kV | 280 | 0.443 | 0.123 | 0.217 | cs | 70 | 0.00403 | MV
N2XS(FL)2Y 1x120 RM/35 64/110 kV | 112 | 0.153 | 0.166 | 0.366 | cs | 120 | 0.00393 | HV
N2XS(FL)2Y 1x185 RM/35 64/110 kV | 125 | 0.099 | 0.156 | 0.457 | cs | 185 | 0.00393 | HV
N2XS(FL)2Y 1x240 RM/35 64/110 kV | 135 | 0.075 | 0.149 | 0.526 | cs | 240 | 0.00393 | HV
N2XS(FL)2Y 1x300 RM/35 64/110 kV | 144 | 0.06 | 0.144 | 0.588 | cs | 300 | 0.00393 | HV
15-AL1/3-ST1A 0.4 | 11 | 1.8769 | 0.35 | 0.105 | ol | 16 | 0.00403 | LV
24-AL1/4-ST1A 0.4 | 11.25 | 1.2012 | 0.335 | 0.14 | ol | 24 | 0.00403 | LV
48-AL1/8-ST1A 0.4 | 12.2 | 0.5939 | 0.3 | 0.21 | ol | 48 | 0.00403 | LV
94-AL1/15-ST1A 0.4 | 13.2 | 0.306 | 0.29 | 0.35 | ol | 94 | 0.00403 | LV
34-AL1/6-ST1A 10.0 | 9.7 | 0.8342 | 0.36 | 0.17 | ol | 34 | 0.00403 | MV
48-AL1/8-ST1A 10.0 | 10.1 | 0.5939 | 0.35 | 0.21 | ol | 48 | 0.00403 | MV
70-AL1/11-ST1A 10.0 | 10.4 | 0.4132 | 0.339 | 0.29 | ol | 70 | 0.00403 | MV
94-AL1/15-ST1A 10.0 | 10.75 | 0.306 | 0.33 | 0.35 | ol | 94 | 0.00403 | MV
122-AL1/20-ST1A 10.0 | 11.1 | 0.2376 | 0.323 | 0.41 | ol | 122 | 0.00403 | MV
149-AL1/24-ST1A 10.0 | 11.25 | 0.194 | 0.315 | 0.47 | ol | 149 | 0.00403 | MV
34-AL1/6-ST1A 20.0 | 9.15 | 0.8342 | 0.382 | 0.17 | ol | 34 | 0.00403 | MV
48-AL1/8-ST1A 20.0 | 9.5 | 0.5939 | 0.372 | 0.21 | ol | 48 | 0.00403 | MV
70-AL1/11-ST1A 20.0 | 9.7 | 0.4132 | 0.36 | 0.29 | ol | 70 | 0.00403 | MV
94-AL1/15-ST1A 20.0 | 10 | 0.306 | 0.35 | 0.35 | ol | 94 | 0.00403 | MV
122-AL1/20-ST1A 20.0 | 10.3 | 0.2376 | 0.344 | 0.41 | ol | 122 | 0.00403 | MV
149-AL1/24-ST1A 20.0 | 10.5 | 0.194 | 0.337 | 0.47 | ol | 149 | 0.00403 | MV
184-AL1/30-ST1A 20.0 | 10.75 | 0.1571 | 0.33 | 0.535 | ol | 184 | 0.00403 | MV
243-AL1/39-ST1A 20.0 | 11 | 0.1188 | 0.32 | 0.645 | ol | 243 | 0.00403 | MV
48-AL1/8-ST1A 110.0 | 8 | 0.5939 | 0.46 | 0.21 | ol | 48 | 0.00403 | HV
70-AL1/11-ST1A 110.0 | 8.4 | 0.4132 | 0.45 | 0.29 | ol | 70 | 0.00403 | HV
94-AL1/15-ST1A 110.0 | 8.65 | 0.306 | 0.44 | 0.35 | ol | 94 | 0.00403 | HV
122-AL1/20-ST1A 110.0 | 8.5 | 0.2376 | 0.43 | 0.41 | ol | 122 | 0.00403 | HV
149-AL1/24-ST1A 110.0 | 8.75 | 0.194 | 0.41 | 0.47 | ol | 149 | 0.00403 | HV
184-AL1/30-ST1A 110.0 | 8.8 | 0.1571 | 0.4 | 0.535 | ol | 184 | 0.00403 | HV
243-AL1/39-ST1A 110.0 | 9 | 0.1188 | 0.39 | 0.645 | ol | 243 | 0.00403 | HV
305-AL1/39-ST1A 110.0 | 9.2 | 0.0949 | 0.38 | 0.74 | ol | 305 | 0.00403 | HV
490-AL1/64-ST1A 110.0 | 9.75 | 0.059 | 0.37 | 0.96 | ol | 490 | 0.00403 | HV
679-AL1/86-ST1A 110.0 | 9.95 | 0.042 | 0.36 | 1.15 | ol | 679 | 0.00403 | HV
490-AL1/64-ST1A 220.0 | 10 | 0.059 | 0.285 | 0.96 | ol | 490 | 0.00403 | HV
679-AL1/86-ST1A 220.0 | 11.7 | 0.042 | 0.275 | 1.15 | ol | 679 | 0.00403 | HV
490-AL1/64-ST1A 380.0 | 11 | 0.059 | 0.253 | 0.96 | ol | 490 | 0.00403 | HV
679-AL1/86-ST1A 380.0 | 14.6 | 0.042 | 0.25 | 1.15 | ol | 679 | 0.00403 | HV

## trafo_std_types
| i0_percent | pfe_kw | vkr_percent | sn_mva | vn_lv_kv | vn_hv_kv | vk_percent | shift_degree | vector_group | tap_side | tap_neutral | tap_min | tap_max | tap_step_degree | tap_step_percent | tap_phase_shifter
160 MVA 380/110 kV | 0.06 | 60 | 0.25 | 160 | 110 | 380 | 12.2 | 0 | Yy0 | hv | 0 | -9 | 9 | 0 | 1.5 | FALSE
100 MVA 220/110 kV | 0.06 | 55 | 0.26 | 100 | 110 | 220 | 12 | 0 | Yy0 | hv | 0 | -9 | 9 | 0 | 1.5 | FALSE
63 MVA 110/20 kV | 0.04 | 22 | 0.32 | 63 | 20 | 110 | 18 | 150 | YNd5 | hv | 0 | -9 | 9 | 0 | 1.5 | FALSE
40 MVA 110/20 kV | 0.05 | 18 | 0.34 | 40 | 20 | 110 | 16.2 | 150 | YNd5 | hv | 0 | -9 | 9 | 0 | 1.5 | FALSE
25 MVA 110/20 kV | 0.07 | 14 | 0.41 | 25 | 20 | 110 | 12 | 150 | YNd5 | hv | 0 | -9 | 9 | 0 | 1.5 | FALSE
63 MVA 110/10 kV | 0.04 | 22 | 0.32 | 63 | 10 | 110 | 18 | 150 | YNd5 | hv | 0 | -9 | 9 | 0 | 1.5 | FALSE
40 MVA 110/10 kV | 0.05 | 18 | 0.34 | 40 | 10 | 110 | 16.2 | 150 | YNd5 | hv | 0 | -9 | 9 | 0 | 1.5 | FALSE
25 MVA 110/10 kV | 0.07 | 14 | 0.41 | 25 | 10 | 110 | 12 | 150 | YNd5 | hv | 0 | -9 | 9 | 0 | 1.5 | FALSE
0.25 MVA 20/0.4 kV | 0.32 | 0.8 | 1.44 | 0.25 | 0.4 | 20 | 6 | 150 | Yzn5 | hv | 0 | -2 | 2 | 0 | 2.5 | FALSE
0.4 MVA 20/0.4 kV | 0.3375 | 1.35 | 1.425 | 0.4 | 0.4 | 20 | 6 | 150 | Dyn5 | hv | 0 | -2 | 2 | 0 | 2.5 | FALSE
0.63 MVA 20/0.4 kV | 0.2619 | 1.65 | 1.206 | 0.63 | 0.4 | 20 | 6 | 150 | Dyn5 | hv | 0 | -2 | 2 | 0 | 2.5 | FALSE
0.25 MVA 10/0.4 kV | 0.24 | 0.6 | 1.2 | 0.25 | 0.4 | 10 | 4 | 150 | Dyn5 | hv | 0 | -2 | 2 | 0 | 2.5 | FALSE
0.4 MVA 10/0.4 kV | 0.2375 | 0.95 | 1.325 | 0.4 | 0.4 | 10 | 4 | 150 | Dyn5 | hv | 0 | -2 | 2 | 0 | 2.5 | FALSE
0.63 MVA 10/0.4 kV | 0.1873 | 1.18 | 1.0794 | 0.63 | 0.4 | 10 | 4 | 150 | Dyn5 | hv | 0 | -2 | 2 | 0 | 2.5 | FALSE

## trafo3w_std_types
| sn_hv_mva | sn_mv_mva | sn_lv_mva | vn_hv_kv | vn_mv_kv | vn_lv_kv | vk_hv_percent | vk_mv_percent | vk_lv_percent | vkr_hv_percent | vkr_mv_percent | vkr_lv_percent | pfe_kw | i0_percent | shift_mv_degree | shift_lv_degree | vector_group | tap_side | tap_neutral | tap_min | tap_max | tap_step_percent
63/25/38 MVA 110/20/10 kV | 63 | 25 | 38 | 110 | 20 | 10 | 10.4 | 10.4 | 10.4 | 0.28 | 0.32 | 0.35 | 35 | 0.89 | 0 | 0 | YN0yn0yn0 | hv | 0 | -10 | 10 | 1.2
63/25/38 MVA 110/10/10 kV | 63 | 25 | 38 | 110 | 10 | 10 | 10.4 | 10.4 | 10.4 | 0.28 | 0.32 | 0.35 | 35 | 0.89 | 0 | 0 | YN0yn0yn0 | hv | 0 | -10 | 10 | 1.2

## fuse_std_types
| fuse_type | i_rated_a | t_avg | t_min | t_total | x_avg | x_min | x_total
HV 100A | HV 100A | 100 | 0 | [10.0, 3.64, 0.854, 0.281, 0.1, 0.0531, 0.022, 0.01] | [10.0, 4.267, 1.21, 0.403, 0.1, 0.058, 0.022, 0.01] | 0 | [300.0, 350.0, 450.0, 550.0, 700.0, 850.0, 1200.0, 1752.0] | [600.0, 700.0, 900.0, 1150.0, 1665.0, 2000.0, 3000.0, 4313.0]
HV 10A | HV 10A | 10 | 0 | [10.0, 1675.0, 0.344, 0.156, 0.1, 0.0417, 0.0171, 0.01] | [10.0, 1.3, 0.3, 0.155, 0.1, 0.0555, 0.023, 0.01] | 0 | [30.0, 32.0, 35.0, 37.0, 39.0, 50.0, 70.0, 88.0] | [60.0, 70.0, 80.0, 87.0, 94.0, 110.0, 150.0, 216.0]
HV 125A | HV 125A | 125 | 0 | [10.0, 1.82, 0.344, 0.1, 0.0467, 0.0269, 0.01] | [10.0, 2.478, 0.426, 0.1, 0.0427, 0.0211, 0.01] | 0 | [375.0, 500.0, 700.0, 925.0, 1200.0, 1500.0, 2341.0] | [750.0, 1000.0, 1500.0, 2200.0, 3000.0, 4000.0, 5765.0]
HV 160A | HV 160A | 160 | 0 | [10.0, 4.15, 1.03, 0.198, 0.1, 0.051, 0.0172, 0.01] | [10.0, 2.3, 0.734, 0.274, 0.1, 0.046, 0.0177, 0.01] | 0 | [480.0, 550.0, 700.0, 1000.0, 1260.0, 1600.0, 2500.0, 3227.0] | [960.0, 1300.0, 1700.0, 2200.0, 2996.0, 4000.0, 6000.0, 7946.0]
HV 16A | HV 16A | 16 | 0 | [10.0, 0.352, 0.164, 0.1, 0.0649, 0.0342, 0.01] | [10.0, 2.34, 0.722, 0.181, 0.1, 0.055, 0.0296, 0.01] | 0 | [48.0, 60.0, 65.0, 71.0, 80.0, 100.0, 162.0] | [96.0, 110.0, 125.0, 150.0, 168.0, 200.0, 250.0, 398.0]
HV 200A | HV 200A | 200 | 0 | [10.0, 4.267, 1.21, 0.403, 0.1, 0.058, 0.022, 0.01] | [10.0, 3.73, 1.654, 0.328, 0.1, 0.0531, 0.019, 0.01] | 0 | [600.0, 700.0, 900.0, 1150.0, 1665.0, 2000.0, 3000.0, 4313.0] | [1200.0, 1500.0, 1800.0, 2700.0, 3960.0, 5000.0, 7500.0, 10620.0]
HV 20A | HV 20A | 20 | 0 | [10.0, 1.3, 0.3, 0.155, 0.1, 0.0555, 0.023, 0.01] | [10.0, 1.3, 0.161, 0.1, 0.0611, 0.0399, 0.0141, 0.01] | 0 | [60.0, 70.0, 80.0, 87.0, 94.0, 110.0, 150.0, 216.0] | [120.0, 150.0, 200.0, 223.0, 260.0, 300.0, 450.0, 532.0]
HV 25A | HV 25A | 25 | 0 | [10.0, 2.512, 0.833, 0.299, 0.1, 0.0372, 0.0223, 0.01] | [10.0, 3.125, 0.597, 0.198, 0.1, 0.0378, 0.022, 0.01] | 0 | [75.0, 82.0, 90.0, 100.0, 124.0, 170.0, 200.0, 289.0] | [150.0, 170.0, 210.0, 250.0, 294.0, 400.0, 500.0, 711.0]
HV 31.5A | HV 31.5A | 31.5 | 0 | [10.0, 2.34, 0.722, 0.181, 0.1, 0.055, 0.0296, 0.01] | [10.0, 2.84, 0.368, 0.164, 0.1, 0.0621, 0.0378, 0.0195, 0.01] | 0 | [95.0, 110.0, 125.0, 150.0, 165.0, 200.0, 250.0, 390.0] | [189.0, 220.0, 300.0, 350.0, 393.0, 450.0, 530.0, 700.0, 960.0]
HV 40A | HV 40A | 40 | 0 | [10.0, 1.3, 0.161, 0.1, 0.0611, 0.0399, 0.0141, 0.01] | [10.0, 2.05, 0.369, 0.198, 0.1, 0.051, 0.0298, 0.01] | 0 | [120.0, 150.0, 200.0, 223.0, 260.0, 300.0, 450.0, 532.0] | [240.0, 300.0, 400.0, 450.0, 530.0, 650.0, 800.0, 1311.0]
HV 50A | HV 50A | 50 | 0 | [10.0, 3.215, 0.597, 0.198, 0.1, 0.0378, 0.022, 0.01] | [10.0, 3.64, 0.854, 0.281, 0.1, 0.0531, 0.022, 0.01] | 0 | [150.0, 170.0, 210.0, 250.0, 294.0, 400.0, 500.0, 711.0] | [300.0, 350.0, 450.0, 550.0, 700.0, 850.0, 1200.0, 1752.0]
HV 6.3A | HV 6.3A | 6.3 | 0 | [10.0, 1.39, 0.344, 0.168, 0.1, 0.056, 0.0263, 0.01] | [10.0, 1.711, 0.516, 0.198, 0.1, 0.0634, 0.0303, 0.01] | 0 | [19.0, 19.5, 20.4, 20.8, 22.0, 25.0, 32.0, 48.0] | [38.0, 40.0, 43.0, 48.0, 53.0, 60.0, 75.0, 118.0]
HV 63A | HV 63A | 63 | 0 | [10.0, 2.84, 0.368, 0.164, 0.1, 0.0621, 0.0378, 0.0195, 0.01] | [10.0, 1.82, 0.344, 0.1, 0.0467, 0.0269, 0.01] | 0 | [189.0, 220.0, 300.0, 350.0, 393.0, 450.0, 530.0, 700.0, 961.0] | [378.0, 500.0, 700.0, 934.0, 1200.0, 1500.0, 2366.0]
HV 80A | HV 80A | 80 | 0 | [10.0, 2.05, 0.369, 0.198, 0.1, 0.051, 0.0298, 0.01] | [10.0, 4.15, 1.03, 0.198, 0.1, 0.051, 0.0172, 0.01] | 0 | [240.0, 300.0, 400.0, 450.0, 530.0, 650.0, 800.0, 1311.0] | [480.0, 550.0, 700.0, 1000.0, 1260.0, 1600.0, 2500.0, 3227.0]
Siemens NH-1-100 | Siemens NH-1-100 | 100 | [5400.0, 2000.0, 400.0, 20.0, 1.0, 0.2, 0.012, 0.004] | 0 | 0 | [150.0, 190.0, 250.0, 430.0, 900.0, 1250.0, 2700.0, 3600.0] | 0 | 0
Siemens NH-1-125 | Siemens NH-1-125 | 125 | [4800.0, 120.0, 7.0, 0.1, 0.004] | 0 | 0 | [180.0, 400.0, 740.0, 2000.0, 4250.0] | 0 | 0
Siemens NH-1-16 | Siemens NH-1-16 | 16 | [4000.0, 400.0, 2.0, 0.1, 0.04, 0.01] | 0 | 0 | [26.0, 35.0, 75.0, 150.0, 200.0, 300.0] | 0 | 0
Siemens NH-1-160 | Siemens NH-1-160 | 160 | [4800.0, 120.0, 7.0, 0.1, 0.004] | 0 | 0 | [210.0, 500.0, 900.0, 2300.0, 5000.0] | 0 | 0
Siemens NH-1-25 | Siemens NH-1-25 | 25 | [4000.0, 1000.0, 10.0, 0.2, 0.02, 0.01] | 0 | 0 | [40.0, 50.0, 100.0, 210.0, 400.0, 500.0] | 0 | 0
Siemens NH-1-50 | Siemens NH-1-50 | 50 | [4000.0, 40.0, 4.0, 1.0, 0.02, 0.01] | 0 | 0 | [86.0, 200.0, 300.0, 400.0, 1000.0, 1280.0] | 0 | 0
Siemens NH-1-63 | Siemens NH-1-63 | 63 | [4000.0, 100.0, 10.0, 2.0, 0.04, 0.01] | 0 | 0 | [100.0, 200.0, 300.0, 400.0, 1000.0, 1500.0] | 0 | 0
Siemens NH-1-80 | Siemens NH-1-80 | 80 | [4800.0, 120.0, 7.0, 0.1, 0.01] | 0 | 0 | [150.58, 250.0, 450.0, 1150.0, 2470.0] | 0 | 0
Siemens NH-2-1000 | Siemens NH-2-1000 | 1000 | [4800.0, 120.0, 7.0, 0.1, 0.004] | 0 | 0 | [1900.0, 3500.0, 8400.0, 24000.0, 52000.0] | 0 | 0
Siemens NH-2-200 | Siemens NH-2-200 | 200 | [4800.0, 120.0, 7.0, 0.1, 0.004] | 0 | 0 | [280.0, 650.0, 1200.0, 3000.0, 7000.0] | 0 | 0
Siemens NH-2-224 | Siemens NH-2-224 | 224 | [4800.0, 120.0, 7.0, 0.2, 0.04, 0.004] | 0 | 0 | [400.0, 750.0, 1453.0, 3025.0, 4315.0, 7600.0] | 0 | 0
Siemens NH-2-250 | Siemens NH-2-250 | 250 | [4800.0, 120.0, 7.0, 0.1, 0.004] | 0 | 0 | [450.0, 800.0, 1650.0, 4000.0, 8500.0] | 0 | 0
Siemens NH-2-315 | Siemens NH-2-315 | 315 | [4800.0, 120.0, 7.0, 0.1, 0.004] | 0 | 0 | [550.0, 920.0, 1900.0, 5000.0, 11000.0] | 0 | 0
Siemens NH-2-355 | Siemens NH-2-355 | 355 | [4800.0, 120.0, 6.0, 0.1, 0.004] | 0 | 0 | [650.0, 1116.27, 2350.0, 5840.0, 12790.0] | 0 | 0
Siemens NH-2-400 | Siemens NH-2-400 | 400 | [4800.0, 120.0, 7.0, 0.1, 0.004] | 0 | 0 | [720.0, 1350.0, 2800.0, 6500.0, 15000.0] | 0 | 0
Siemens NH-2-425 | Siemens NH-2-425 | 425 | [4800.0, 120.0, 7.0, 0.1, 0.004] | 0 | 0 | [850.0, 1500.0, 3050.0, 7500.0, 16500.0] | 0 | 0
Siemens NH-2-630 | Siemens NH-2-630 | 630 | [4800.0, 120.0, 7.0, 0.1, 0.004] | 0 | 0 | [1200.0, 2000.0, 4800.0, 12000.0, 26000.0] | 0 | 0

## dtypes
| element | column | dtype
0 | bus | name | object
1 | bus | vn_kv | float64
2 | bus | type | object
3 | bus | zone | object
4 | bus | in_service | bool
5 | load | name | object
6 | load | bus | uint32
7 | load | p_mw | float64
8 | load | q_mvar | float64
9 | load | const_z_percent | float64
10 | load | const_i_percent | float64
11 | load | sn_mva | float64
12 | load | scaling | float64
13 | load | in_service | bool
14 | load | type | object
15 | ext_grid | name | object
16 | ext_grid | bus | uint32
17 | ext_grid | vm_pu | float64
18 | ext_grid | va_degree | float64
19 | ext_grid | slack_weight | float64
20 | ext_grid | in_service | bool
21 | line | name | object
22 | line | std_type | object
23 | line | from_bus | uint32
24 | line | to_bus | uint32
25 | line | length_km | float64
26 | line | r_ohm_per_km | float64
27 | line | x_ohm_per_km | float64
28 | line | c_nf_per_km | float64
29 | line | g_us_per_km | float64
30 | line | max_i_ka | float64
31 | line | df | float64
32 | line | parallel | uint32
33 | line | type | object
34 | line | in_service | bool
35 | trafo | name | object
36 | trafo | std_type | object
37 | trafo | hv_bus | uint32
38 | trafo | lv_bus | uint32
39 | trafo | sn_mva | float64
40 | trafo | vn_hv_kv | float64
41 | trafo | vn_lv_kv | float64
42 | trafo | vk_percent | float64
43 | trafo | vkr_percent | float64
44 | trafo | pfe_kw | float64
45 | trafo | i0_percent | float64
46 | trafo | shift_degree | float64
47 | trafo | tap_side | object
48 | trafo | tap_neutral | int32
49 | trafo | tap_min | int32
50 | trafo | tap_max | int32
51 | trafo | tap_step_percent | float64
52 | trafo | tap_step_degree | float64
53 | trafo | tap_pos | int32
54 | trafo | tap_phase_shifter | bool
55 | trafo | parallel | uint32
56 | trafo | df | float64
57 | trafo | in_service | bool
58 | line_geodata | coords | object
59 | bus_geodata | x | float64
60 | bus_geodata | y | float64
61 | bus_geodata | coords | object

## parameters
| version | format_version | converged | OPF_converged | name | f_hz | sn_mva
0 | 2.14.6 | 2.14.0 | FALSE | FALSE |  | 50 | 1