## bus
| name | vn_kv | type | zone | in_service
0 | bus_LV_6644-10_0_4_node_0 | 0.4 | n |  | TRUE
1 | bus_LV_6644-10_0_4_node_1 | 0.4 | n |  | TRUE
2 | bus_LV_6644-10_0_4_node_2 | 0.4 | n |  | TRUE
3 | bus_LV_6644-10_0_4_node_3 | 0.4 | n |  | TRUE
4 | bus_LV_6644-10_0_4_node_42 | 0.4 | n |  | TRUE
5 | bus_LV_6644-10_0_4_node_4 | 0.4 | n |  | TRUE
6 | bus_LV_6644-10_0_4_node_78 | 0.4 | n |  | TRUE
7 | bus_LV_6644-10_0_4_node_47 | 0.4 | n |  | TRUE
8 | bus_LV_6644-10_0_4_node_5 | 0.4 | n |  | TRUE
9 | bus_LV_6644-10_0_4_node_7 | 0.4 | n |  | TRUE
10 | bus_LV_6644-10_0_4_node_73 | 0.4 | n |  | TRUE
11 | bus_LV_6644-10_0_4_node_48 | 0.4 | n |  | TRUE
12 | bus_LV_6644-10_0_4_node_39 | 0.4 | n |  | TRUE
13 | bus_LV_6644-10_0_4_node_80 | 0.4 | n |  | TRUE
14 | bus_LV_6644-10_0_4_node_44 | 0.4 | n |  | TRUE
15 | bus_LV_6644-10_0_4_node_37 | 0.4 | n |  | TRUE
16 | bus_LV_6644-10_0_4_node_43 | 0.4 | n |  | TRUE
17 | bus_LV_6644-10_0_4_node_75 | 0.4 | n |  | TRUE
18 | bus_LV_6644-10_0_4_node_38 | 0.4 | n |  | TRUE
19 | bus_LV_6644-10_0_4_node_53 | 0.4 | n |  | TRUE
20 | bus_LV_6644-10_0_4_node_52 | 0.4 | n |  | TRUE
21 | bus_LV_6644-10_0_4_node_66 | 0.4 | n |  | TRUE
22 | bus_LV_6644-10_0_4_node_45 | 0.4 | n |  | TRUE
23 | bus_LV_6644-10_0_4_node_25 | 0.4 | n |  | TRUE
24 | bus_LV_6644-10_0_4_node_26 | 0.4 | n |  | TRUE
25 | bus_LV_6644-10_0_4_node_35 | 0.4 | n |  | TRUE
26 | bus_LV_6644-10_0_4_node_65 | 0.4 | n |  | TRUE
27 | bus_LV_6644-10_0_4_node_46 | 0.4 | n |  | TRUE
28 | bus_LV_6644-10_0_4_node_64 | 0.4 | n |  | TRUE
29 | bus_LV_6644-10_0_4_node_34 | 0.4 | n |  | TRUE
30 | bus_LV_6644-10_0_4_node_79 | 0.4 | n |  | TRUE
31 | bus_LV_6644-10_0_4_node_50 | 0.4 | n |  | TRUE
32 | bus_LV_6644-10_0_4_node_71 | 0.4 | n |  | TRUE
33 | bus_LV_6644-10_0_4_node_8 | 0.4 | n |  | TRUE
34 | bus_LV_6644-10_0_4_node_9 | 0.4 | n |  | TRUE
35 | bus_LV_6644-10_0_4_node_10 | 0.4 | n |  | TRUE
36 | bus_LV_6644-10_0_4_node_12 | 0.4 | n |  | TRUE
37 | bus_LV_6644-10_0_4_node_13 | 0.4 | n |  | TRUE
38 | bus_LV_6644-10_0_4_node_81 | 0.4 | n |  | TRUE
39 | bus_LV_6644-10_0_4_node_30 | 0.4 | n |  | TRUE
40 | bus_LV_6644-10_0_4_node_17 | 0.4 | n |  | TRUE
41 | bus_LV_6644-10_0_4_node_77 | 0.4 | n |  | TRUE
42 | bus_LV_6644-10_0_4_node_72 | 0.4 | n |  | TRUE
43 | bus_LV_6644-10_0_4_node_15 | 0.4 | n |  | TRUE
44 | bus_LV_6644-10_0_4_node_22 | 0.4 | n |  | TRUE
45 | bus_LV_6644-10_0_4_node_41 | 0.4 | n |  | TRUE
46 | bus_LV_6644-10_0_4_node_21 | 0.4 | n |  | TRUE
47 | bus_LV_6644-10_0_4_node_14 | 0.4 | n |  | TRUE
48 | bus_LV_6644-10_0_4_node_16 | 0.4 | n |  | TRUE
49 | bus_LV_6644-10_0_4_node_18 | 0.4 | n |  | TRUE
50 | bus_LV_6644-10_0_4_node_27 | 0.4 | n |  | TRUE
51 | bus_LV_6644-10_0_4_node_55 | 0.4 | n |  | TRUE
52 | bus_LV_6644-10_0_4_node_54 | 0.4 | n |  | TRUE
53 | bus_LV_6644-10_0_4_node_32 | 0.4 | n |  | TRUE
54 | bus_LV_6644-10_0_4_node_28 | 0.4 | n |  | TRUE
55 | bus_LV_6644-10_0_4_node_24 | 0.4 | n |  | TRUE
56 | bus_LV_6644-10_0_4_node_40 | 0.4 | n |  | TRUE
57 | bus_LV_6644-10_0_4_node_36 | 0.4 | n |  | TRUE
58 | bus_LV_6644-10_0_4_node_29 | 0.4 | n |  | TRUE
59 | bus_LV_6644-10_0_4_node_19 | 0.4 | n |  | TRUE
60 | bus_LV_6644-10_0_4_node_63 | 0.4 | n |  | TRUE
61 | bus_LV_6644-10_0_4_node_61 | 0.4 | n |  | TRUE
62 | bus_LV_6644-10_0_4_node_56 | 0.4 | n |  | TRUE
63 | bus_LV_6644-10_0_4_node_70 | 0.4 | n |  | TRUE
64 | bus_LV_6644-10_0_4_node_76 | 0.4 | n |  | TRUE
65 | bus_LV_6644-10_0_4_node_68 | 0.4 | n |  | TRUE
66 | bus_LV_6644-10_0_4_node_62 | 0.4 | n |  | TRUE
67 | bus_LV_6644-10_0_4_node_31 | 0.4 | n |  | TRUE
68 | bus_LV_6644-10_0_4_node_33 | 0.4 | n |  | TRUE
69 | bus_LV_6644-10_0_4_node_60 | 0.4 | n |  | TRUE
70 | bus_LV_6644-10_0_4_node_59 | 0.4 | n |  | TRUE
71 | bus_LV_6644-10_0_4_node_67 | 0.4 | n |  | TRUE
72 | bus_LV_6644-10_0_4_node_49 | 0.4 | n |  | TRUE
73 | bus_LV_6644-10_0_4_node_57 | 0.4 | n |  | TRUE
74 | bus_LV_6644-10_0_4_node_58 | 0.4 | n |  | TRUE
75 | bus_LV_6644-10_0_4_node_69 | 0.4 | n |  | TRUE
76 | bus_MV_461_0_node_129 | 20 | n |  | TRUE

## load
| name | bus | p_mw | q_mvar | const_z_percent | const_i_percent | sn_mva | scaling | in_service | type
0 | LV_6644-10_0_4_load_0 | 0 | 0.0026716 | 0.00066957 | 0 | 0 |  | 1 | TRUE | wye
1 | LV_6644-10_0_4_load_2 | 2 | 0.0025426 | 0.00063723 | 0 | 0 |  | 1 | TRUE | wye
2 | LV_6644-10_0_4_load_42 | 4 | 0.012632 | 0.003166 | 0 | 0 |  | 1 | TRUE | wye
3 | LV_6644-10_0_4_load_78 | 6 | 0.0014977 | 0.00037536 | 0 | 0 |  | 1 | TRUE | wye
4 | LV_6644-10_0_4_load_73 | 10 | 0.0041158 | 0.0010315 | 0 | 0 |  | 1 | TRUE | wye
5 | LV_6644-10_0_4_load_80 | 13 | 0.017334 | 0.0043442 | 0 | 0 |  | 1 | TRUE | wye
6 | LV_6644-10_0_4_load_75 | 17 | 0.0025753 | 0.00064543 | 0 | 0 |  | 1 | TRUE | wye
7 | LV_6644-10_0_4_load_53 | 19 | 0.001153 | 0.00028897 | 0 | 0 |  | 1 | TRUE | wye
8 | LV_6644-10_0_4_load_52 | 20 | 0.0042426 | 0.0010633 | 0 | 0 |  | 1 | TRUE | wye
9 | LV_6644-10_0_4_load_66 | 21 | 0.032547 | 0.0081571 | 0 | 0 |  | 1 | TRUE | wye
10 | LV_6644-10_0_4_load_65 | 26 | 0.008501 | 0.0021305 | 0 | 0 |  | 1 | TRUE | wye
11 | LV_6644-10_0_4_load_64 | 28 | 0.0050884 | 0.0012753 | 0 | 0 |  | 1 | TRUE | wye
12 | LV_6644-10_0_4_load_34 | 29 | 0.011864 | 0.0029733 | 0 | 0 |  | 1 | TRUE | wye
13 | LV_6644-10_0_4_load_79 | 30 | 0.022382 | 0.0056095 | 0 | 0 |  | 1 | TRUE | wye
14 | LV_6644-10_0_4_load_71 | 32 | 0.00082587 | 0.00020698 | 0 | 0 |  | 1 | TRUE | wye
15 | LV_6644-10_0_4_load_8 | 33 | 0.0094271 | 0.0023626 | 0 | 0 |  | 1 | TRUE | wye
16 | LV_6644-10_0_4_load_9 | 34 | 0.0021728 | 0.00054456 | 0 | 0 |  | 1 | TRUE | wye
17 | LV_6644-10_0_4_load_81 | 38 | 0.0010568 | 0.00026486 | 0 | 0 |  | 1 | TRUE | wye
18 | LV_6644-10_0_4_load_77 | 41 | 0.008476 | 0.0021243 | 0 | 0 |  | 1 | TRUE | wye
19 | LV_6644-10_0_4_load_72 | 42 | 0.0053038 | 0.0013293 | 0 | 0 |  | 1 | TRUE | wye
20 | LV_6644-10_0_4_load_41 | 45 | 0.0044409 | 0.001113 | 0 | 0 |  | 1 | TRUE | wye
21 | LV_6644-10_0_4_load_14 | 47 | 0.0073237 | 0.0018355 | 0 | 0 |  | 1 | TRUE | wye
22 | LV_6644-10_0_4_load_27 | 50 | 0.0033903 | 0.0008497 | 0 | 0 |  | 1 | TRUE | wye
23 | LV_6644-10_0_4_load_55 | 51 | 0.0029667 | 0.00074352 | 0 | 0 |  | 1 | TRUE | wye
24 | LV_6644-10_0_4_load_54 | 52 | 0.0046455 | 0.0011643 | 0 | 0 |  | 1 | TRUE | wye
25 | LV_6644-10_0_4_load_32 | 53 | 0.0040144 | 0.0010061 | 0 | 0 |  | 1 | TRUE | wye
26 | LV_6644-10_0_4_load_28 | 54 | 0.0066654 | 0.0016705 | 0 | 0 |  | 1 | TRUE | wye
27 | LV_6644-10_0_4_load_40 | 56 | 0.074409 | 0.018649 | 0 | 0 |  | 1 | TRUE | wye
28 | LV_6644-10_0_4_load_36 | 57 | 0.019528 | 0.0048941 | 0 | 0 |  | 1 | TRUE | wye
29 | LV_6644-10_0_4_load_63 | 60 | 0.0089907 | 0.0022533 | 0 | 0 |  | 1 | TRUE | wye
30 | LV_6644-10_0_4_load_61 | 61 | 0.0043642 | 0.0010938 | 0 | 0 |  | 1 | TRUE | wye
31 | LV_6644-10_0_4_load_56 | 62 | 0.0027879 | 0.00069872 | 0 | 0 |  | 1 | TRUE | wye
32 | LV_6644-10_0_4_load_70 | 63 | 0.0050203 | 0.0012582 | 0 | 0 |  | 1 | TRUE | wye
33 | LV_6644-10_0_4_load_76 | 64 | 0.0029165 | 0.00073095 | 0 | 0 |  | 1 | TRUE | wye
34 | LV_6644-10_0_4_load_68 | 65 | 0.0030277 | 0.00075882 | 0 | 0 |  | 1 | TRUE | wye
35 | LV_6644-10_0_4_load_62 | 66 | 0.0060549 | 0.0015175 | 0 | 0 |  | 1 | TRUE | wye
36 | LV_6644-10_0_4_load_31 | 67 | 0.0066394 | 0.001664 | 0 | 0 |  | 1 | TRUE | wye
37 | LV_6644-10_0_4_load_33 | 68 | 0.010575 | 0.0026503 | 0 | 0 |  | 1 | TRUE | wye
38 | LV_6644-10_0_4_load_67 | 71 | 0.0078515 | 0.0019678 | 0 | 0 |  | 1 | TRUE | wye
39 | LV_6644-10_0_4_load_49 | 72 | 0.087632 | 0.021963 | 0 | 0 |  | 1 | TRUE | wye
40 | LV_6644-10_0_4_load_57 | 73 | 0.096177 | 0.024104 | 0 | 0 |  | 1 | TRUE | wye
41 | LV_6644-10_0_4_load_58 | 74 | 0.039692 | 0.0099478 | 0 | 0 |  | 1 | TRUE | wye
42 | LV_6644-10_0_4_load_69 | 75 | 0.0045861 | 0.0011494 | 0 | 0 |  | 1 | TRUE | wye

## ext_grid
| name | bus | vm_pu | va_degree | slack_weight | in_service
0 |  | 13 | 1 | 0 | 1 | TRUE

## line
| name | std_type | from_bus | to_bus | length_km | r_ohm_per_km | x_ohm_per_km | c_nf_per_km | g_us_per_km | max_i_ka | df | parallel | type | in_service
0 | LV_6644-10_0_4_line_0 |  | 0 | 1 | 0.056292 | 0.125 | 0.08 | 261 | 0 | 0.364 | 1 | 1 | cs | TRUE
1 | LV_6644-10_0_4_line_1 |  | 0 | 2 | 0.0022491 | 0.125 | 0.08 | 261 | 0 | 0.364 | 1 | 1 | cs | TRUE
2 | LV_6644-10_0_4_line_2 |  | 1 | 3 | 0.098419 | 0.125 | 0.08 | 261 | 0 | 0.364 | 1 | 1 | cs | TRUE
3 | LV_6644-10_0_4_line_3 |  | 3 | 4 | 0.024052 | 0.125 | 0.08 | 261 | 0 | 0.364 | 1 | 1 | cs | TRUE
4 | LV_6644-10_0_4_line_4 |  | 4 | 9 | 0.096684 | 0.125 | 0.08 | 261 | 0 | 0.364 | 1 | 1 | cs | TRUE
5 | LV_6644-10_0_4_line_5 |  | 5 | 6 | 0.008067 | 0.125 | 0.08 | 261 | 0 | 0.364 | 1 | 1 | cs | TRUE
6 | LV_6644-10_0_4_line_6 |  | 5 | 7 | 0.050027 | 0.125 | 0.08 | 261 | 0 | 0.364 | 1 | 1 | cs | TRUE
7 | LV_6644-10_0_4_line_7 |  | 7 | 28 | 0.019786 | 0.125 | 0.08 | 261 | 0 | 0.364 | 1 | 1 | cs | TRUE
8 | LV_6644-10_0_4_line_8 |  | 8 | 9 | 0.11635 | 0.125 | 0.08 | 261 | 0 | 0.364 | 1 | 1 | cs | TRUE
9 | LV_6644-10_0_4_line_9 |  | 8 | 10 | 0.03443 | 0.125 | 0.08 | 261 | 0 | 0.364 | 1 | 1 | cs | TRUE
10 | LV_6644-10_0_4_line_10 |  | 9 | 11 | 0.097697 | 0.125 | 0.08 | 261 | 0 | 0.364 | 1 | 1 | cs | TRUE
11 | LV_6644-10_0_4_line_11 |  | 11 | 32 | 0.019017 | 0.125 | 0.08 | 261 | 0 | 0.364 | 1 | 1 | cs | TRUE
12 | LV_6644-10_0_4_line_12 |  | 11 | 22 | 0.017297 | 0.125 | 0.08 | 261 | 0 | 0.364 | 1 | 1 | cs | TRUE
13 | LV_6644-10_0_4_line_13 |  | 12 | 13 | 0.023057 | 0.125 | 0.08 | 261 | 0 | 0.364 | 1 | 4 | cs | TRUE
14 | LV_6644-10_0_4_line_14 |  | 12 | 14 | 0.0097952 | 0.125 | 0.08 | 261 | 0 | 0.364 | 1 | 4 | cs | TRUE
15 | LV_6644-10_0_4_line_15 |  | 12 | 15 | 0.016584 | 0.125 | 0.08 | 261 | 0 | 0.364 | 1 | 4 | cs | TRUE
16 | LV_6644-10_0_4_line_16 |  | 14 | 21 | 0.0012569 | 0.125 | 0.08 | 261 | 0 | 0.364 | 1 | 1 | cs | TRUE
17 | LV_6644-10_0_4_line_17 |  | 14 | 16 | 0.034315 | 0.125 | 0.08 | 261 | 0 | 0.364 | 1 | 2 | cs | TRUE
18 | LV_6644-10_0_4_line_18 |  | 15 | 18 | 0.00767 | 0.125 | 0.08 | 261 | 0 | 0.364 | 1 | 4 | cs | TRUE
19 | LV_6644-10_0_4_line_19 |  | 16 | 17 | 0.018554 | 0.125 | 0.08 | 261 | 0 | 0.364 | 1 | 1 | cs | TRUE
20 | LV_6644-10_0_4_line_20 |  | 17 | 69 | 0.024927 | 0.125 | 0.08 | 261 | 0 | 0.364 | 1 | 1 | cs | TRUE
21 | LV_6644-10_0_4_line_21 |  | 18 | 19 | 0.022548 | 0.125 | 0.08 | 261 | 0 | 0.364 | 1 | 1 | cs | TRUE
22 | LV_6644-10_0_4_line_22 |  | 18 | 20 | 0.029554 | 0.125 | 0.08 | 261 | 0 | 0.364 | 1 | 4 | cs | TRUE
23 | LV_6644-10_0_4_line_23 |  | 19 | 22 | 0.019251 | 0.125 | 0.08 | 261 | 0 | 0.364 | 1 | 1 | cs | TRUE
24 | LV_6644-10_0_4_line_24 |  | 20 | 37 | 0.060204 | 0.125 | 0.08 | 261 | 0 | 0.364 | 1 | 4 | cs | TRUE
25 | LV_6644-10_0_4_line_25 |  | 21 | 71 | 0.011258 | 0.125 | 0.08 | 261 | 0 | 0.364 | 1 | 1 | cs | TRUE
26 | LV_6644-10_0_4_line_26 |  | 23 | 24 | 0.016862 | 0.125 | 0.08 | 261 | 0 | 0.364 | 1 | 4 | cs | TRUE
27 | LV_6644-10_0_4_line_27 |  | 23 | 25 | 0.049036 | 0.125 | 0.08 | 261 | 0 | 0.364 | 1 | 4 | cs | TRUE
28 | LV_6644-10_0_4_line_28 |  | 23 | 26 | 0.021972 | 0.125 | 0.08 | 261 | 0 | 0.364 | 1 | 1 | cs | TRUE
29 | LV_6644-10_0_4_line_29 |  | 24 | 56 | 0.010103 | 0.125 | 0.08 | 261 | 0 | 0.364 | 1 | 4 | cs | TRUE
30 | LV_6644-10_0_4_line_30 |  | 25 | 27 | 0.042486 | 0.125 | 0.08 | 261 | 0 | 0.364 | 1 | 4 | cs | TRUE
31 | LV_6644-10_0_4_line_31 |  | 25 | 28 | 0.028277 | 0.125 | 0.08 | 261 | 0 | 0.364 | 1 | 1 | cs | TRUE
32 | LV_6644-10_0_4_line_32 |  | 25 | 29 | 0.0043401 | 0.125 | 0.08 | 261 | 0 | 0.364 | 1 | 1 | cs | TRUE
33 | LV_6644-10_0_4_line_33 |  | 27 | 30 | 0.023154 | 0.125 | 0.08 | 261 | 0 | 0.364 | 1 | 1 | cs | TRUE
34 | LV_6644-10_0_4_line_34 |  | 27 | 31 | 0.031512 | 0.125 | 0.08 | 261 | 0 | 0.364 | 1 | 4 | cs | TRUE
35 | LV_6644-10_0_4_line_35 |  | 29 | 68 | 0.0041344 | 0.125 | 0.08 | 261 | 0 | 0.364 | 1 | 1 | cs | TRUE
36 | LV_6644-10_0_4_line_36 |  | 31 | 72 | 0.03257 | 0.125 | 0.08 | 261 | 0 | 0.364 | 1 | 4 | cs | TRUE
37 | LV_6644-10_0_4_line_37 |  | 33 | 34 | 0.035639 | 0.125 | 0.08 | 261 | 0 | 0.364 | 1 | 1 | cs | TRUE
38 | LV_6644-10_0_4_line_38 |  | 33 | 35 | 0.046023 | 0.125 | 0.08 | 261 | 0 | 0.364 | 1 | 1 | cs | TRUE
39 | LV_6644-10_0_4_line_39 |  | 35 | 36 | 0.00353 | 0.125 | 0.08 | 261 | 0 | 0.364 | 1 | 1 | cs | TRUE
40 | LV_6644-10_0_4_line_40 |  | 35 | 37 | 0.012011 | 0.125 | 0.08 | 261 | 0 | 0.364 | 1 | 1 | cs | TRUE
41 | LV_6644-10_0_4_line_41 |  | 36 | 38 | 0.008114 | 0.125 | 0.08 | 261 | 0 | 0.364 | 1 | 1 | cs | TRUE
42 | LV_6644-10_0_4_line_42 |  | 37 | 39 | 0.003374 | 0.125 | 0.08 | 261 | 0 | 0.364 | 1 | 4 | cs | TRUE
43 | LV_6644-10_0_4_line_43 |  | 39 | 57 | 0.025627 | 0.125 | 0.08 | 261 | 0 | 0.364 | 1 | 1 | cs | TRUE
44 | LV_6644-10_0_4_line_44 |  | 39 | 58 | 0.044948 | 0.125 | 0.08 | 261 | 0 | 0.364 | 1 | 4 | cs | TRUE
45 | LV_6644-10_0_4_line_45 |  | 40 | 41 | 0.014925 | 0.125 | 0.08 | 261 | 0 | 0.364 | 1 | 1 | cs | TRUE
46 | LV_6644-10_0_4_line_46 |  | 40 | 42 | 0.015055 | 0.125 | 0.08 | 261 | 0 | 0.364 | 1 | 1 | cs | TRUE
47 | LV_6644-10_0_4_line_47 |  | 40 | 43 | 0.0184 | 0.125 | 0.08 | 261 | 0 | 0.364 | 1 | 1 | cs | TRUE
48 | LV_6644-10_0_4_line_48 |  | 42 | 63 | 0.0078418 | 0.125 | 0.08 | 261 | 0 | 0.364 | 1 | 1 | cs | TRUE
49 | LV_6644-10_0_4_line_49 |  | 43 | 47 | 0.014683 | 0.125 | 0.08 | 261 | 0 | 0.364 | 1 | 1 | cs | TRUE
50 | LV_6644-10_0_4_line_50 |  | 44 | 45 | 0.022659 | 0.125 | 0.08 | 261 | 0 | 0.364 | 1 | 4 | cs | TRUE
51 | LV_6644-10_0_4_line_51 |  | 44 | 46 | 0.024349 | 0.125 | 0.08 | 261 | 0 | 0.364 | 1 | 4 | cs | TRUE
52 | LV_6644-10_0_4_line_52 |  | 45 | 55 | 0.023889 | 0.125 | 0.08 | 261 | 0 | 0.364 | 1 | 4 | cs | TRUE
53 | LV_6644-10_0_4_line_53 |  | 46 | 53 | 0.017389 | 0.125 | 0.08 | 261 | 0 | 0.364 | 1 | 1 | cs | TRUE
54 | LV_6644-10_0_4_line_54 |  | 46 | 54 | 0.0090356 | 0.125 | 0.08 | 261 | 0 | 0.364 | 1 | 4 | cs | TRUE
55 | LV_6644-10_0_4_line_55 |  | 47 | 48 | 0.010151 | 0.125 | 0.08 | 261 | 0 | 0.364 | 1 | 1 | cs | TRUE
56 | LV_6644-10_0_4_line_56 |  | 48 | 49 | 0.031606 | 0.125 | 0.08 | 261 | 0 | 0.364 | 1 | 1 | cs | TRUE
57 | LV_6644-10_0_4_line_57 |  | 48 | 50 | 0.0094573 | 0.125 | 0.08 | 261 | 0 | 0.364 | 1 | 1 | cs | TRUE
58 | LV_6644-10_0_4_line_58 |  | 49 | 51 | 0.033065 | 0.125 | 0.08 | 261 | 0 | 0.364 | 1 | 1 | cs | TRUE
59 | LV_6644-10_0_4_line_59 |  | 49 | 52 | 0.011999 | 0.125 | 0.08 | 261 | 0 | 0.364 | 1 | 1 | cs | TRUE
60 | LV_6644-10_0_4_line_60 |  | 50 | 62 | 0.0076146 | 0.125 | 0.08 | 261 | 0 | 0.364 | 1 | 1 | cs | TRUE
61 | LV_6644-10_0_4_line_61 |  | 51 | 64 | 0.013459 | 0.125 | 0.08 | 261 | 0 | 0.364 | 1 | 1 | cs | TRUE
62 | LV_6644-10_0_4_line_62 |  | 53 | 64 | 0.010411 | 0.125 | 0.08 | 261 | 0 | 0.364 | 1 | 1 | cs | TRUE
63 | LV_6644-10_0_4_line_63 |  | 54 | 58 | 0.010122 | 0.125 | 0.08 | 261 | 0 | 0.364 | 1 | 4 | cs | TRUE
64 | LV_6644-10_0_4_line_64 |  | 55 | 56 | 0.024259 | 0.125 | 0.08 | 261 | 0 | 0.364 | 1 | 4 | cs | TRUE
65 | LV_6644-10_0_4_line_65 |  | 58 | 67 | 0.0031222 | 0.125 | 0.08 | 261 | 0 | 0.364 | 1 | 1 | cs | TRUE
66 | LV_6644-10_0_4_line_66 |  | 59 | 60 | 0.021718 | 0.125 | 0.08 | 261 | 0 | 0.364 | 1 | 1 | cs | TRUE
67 | LV_6644-10_0_4_line_67 |  | 59 | 61 | 0.010467 | 0.125 | 0.08 | 261 | 0 | 0.364 | 1 | 1 | cs | TRUE
68 | LV_6644-10_0_4_line_68 |  | 60 | 65 | 0.021497 | 0.125 | 0.08 | 261 | 0 | 0.364 | 1 | 1 | cs | TRUE
69 | LV_6644-10_0_4_line_69 |  | 61 | 66 | 0.00023341 | 0.125 | 0.08 | 261 | 0 | 0.364 | 1 | 1 | cs | TRUE
70 | LV_6644-10_0_4_line_70 |  | 63 | 75 | 0.007093 | 0.125 | 0.08 | 261 | 0 | 0.364 | 1 | 1 | cs | TRUE
71 | LV_6644-10_0_4_line_71 |  | 65 | 75 | 0.0071802 | 0.125 | 0.08 | 261 | 0 | 0.364 | 1 | 1 | cs | TRUE
72 | LV_6644-10_0_4_line_72 |  | 69 | 70 | 0.026693 | 0.125 | 0.08 | 261 | 0 | 0.364 | 1 | 1 | cs | TRUE
73 | LV_6644-10_0_4_line_73 |  | 70 | 74 | 0.018929 | 0.125 | 0.08 | 261 | 0 | 0.364 | 1 | 1 | cs | TRUE
74 | LV_6644-10_0_4_line_74 |  | 73 | 74 | 0.026085 | 0.125 | 0.08 | 261 | 0 | 0.364 | 1 | 1 | cs | TRUE

## trafo
| name | std_type | hv_bus | lv_bus | sn_mva | vn_hv_kv | vn_lv_kv | vk_percent | vkr_percent | pfe_kw | i0_percent | shift_degree | tap_side | tap_neutral | tap_min | tap_max | tap_step_percent | tap_step_degree | tap_pos | tap_phase_shifter | parallel | df | in_service
0 | LV_6644-10_0_4_trafo_80 | 0.63 MVA 20/0.4 kV | 76 | 13 | 0.63 | 20 | 0.4 | 6 | 1.206 | 1.65 | 0.2619 | 150 | hv | 0 | -2 | 2 | 2.5 | 0 | 0 | FALSE | 1 | 1 | TRUE

## line_geodata
| x0 | y0 | x1 | y1 | x2 | y2 | x3 | y3 | x4 | y4 | x5 | y5 | x6 | y6 | x7 | y7 | x8 | y8 | x9 | y9 | x10 | y10 | x11 | y11 | x12 | y12 | x13 | y13 | x14 | y14 | x15 | y15 | x16 | y16 | x17 | y17 | x18 | y18 | x19 | y19 | x20 | y20 | x21 | y21 | x22 | y22
0 | 2501901.171 | 1125788.4737 | 2501901.1252 | 1125786.6066 | 2501894.6992 | 1125785.3991 | 2501882.5623 | 1125784.2955 | 2501873.1496 | 1125783.37 | 2501870.1196 | 1125781.9295 | 2501868.689 | 1125779.7625 | 2501865.8661 | 1125768.3012 | 2501864.3767 | 1125764.4119 | 2501862.8256 | 1125760.3789
1 | 2501862.0182 | 1125758.2798 | 2501862.8256 | 1125760.3789
2 | 2501890.1182 | 1125880.1876 | 2501889.7045 | 1125821.5136 | 2501889.9219 | 1125818.2859 | 2501890.7214 | 1125816.2494 | 2501891.6898 | 1125814.6438 | 2501892.6607 | 1125813.1938 | 2501895.3404 | 1125811.1046 | 2501901.6612 | 1125809.1563 | 2501901.171 | 1125788.4737
3 | 2501890.1182 | 1125880.1876 | 2501890.2401 | 1125887.6903 | 2501890.3649 | 1125904.2384
4 | 2501875.2897 | 1125993.3317 | 2501876.3059 | 1125988.5011 | 2501879.0352 | 1125984.7211 | 2501883.8634 | 1125981.0738 | 2501891.7423 | 1125975.3979 | 2501892.4375 | 1125971.6843 | 2501890.7674 | 1125957.6249 | 2501890.3649 | 1125904.2384
5 | 2502027.4392 | 1125790.2482 | 2502032.7465 | 1125789.028 | 2502035.3791 | 1125788.7852
6 | 2502035.3791 | 1125788.7852 | 2502038.1403 | 1125815.0011 | 2502043.7204 | 1125813.9655 | 2502052.9048 | 1125812.2266 | 2502061.3974 | 1125810.6213
7 | 2502061.3974 | 1125810.6213 | 2502061.5584 | 1125812.9424 | 2502061.2729 | 1125814.3479 | 2502054.0014 | 1125828.6281
8 | 2501811.8791 | 1125928.1438 | 2501812.8195 | 1125943.3046 | 2501812.7654 | 1125944.7175 | 2501812.3063 | 1125957.2549 | 2501812.9892 | 1125958.956 | 2501814.9984 | 1125960.2019 | 2501818.4954 | 1125961.4458 | 2501821.3026 | 1125961.5113 | 2501834.6762 | 1125959.515 | 2501837.4537 | 1125959.1808 | 2501841.3139 | 1125959.0513 | 2501846.1165 | 1125959.518 | 2501846.0874 | 1125971.4814 | 2501846.4825 | 1125974.9216 | 2501847.267 | 1125977.655 | 2501848.4785 | 1125979.6254 | 2501850.2117 | 1125981.9098 | 2501851.8974 | 1125983.6501 | 2501853.7889 | 1125985.2426 | 2501856.7491 | 1125987.1401 | 2501860.1523 | 1125988.7748 | 2501864.5134 | 1125990.5383 | 2501875.2897 | 1125993.3317
9 | 2501811.8791 | 1125928.1438 | 2501777.6943 | 1125932.2465
10 | 2501875.2897 | 1125993.3317 | 2501881.6078 | 1125994.5521 | 2501886.3793 | 1125995.4752 | 2501889.2993 | 1125990.6247 | 2501891.5095 | 1125988.1095 | 2501896.6641 | 1125983.2006 | 2501901.4888 | 1125979.809 | 2501918.938 | 1125970.0641 | 2501930.8433 | 1125964.523 | 2501933.7415 | 1125963.0751 | 2501936.7098 | 1125961.6705 | 2501937.9154 | 1125961.3841 | 2501939.2364 | 1125961.5516 | 2501939.5807 | 1125962.8135 | 2501943.12 | 1125968.5596 | 2501947.4275 | 1125966.077 | 2501947.9546 | 1125965.7794 | 2501949.0759 | 1125965.5166 | 2501950.6922 | 1125965.3569 | 2501956.266 | 1125966.7896
11 | 2501956.266 | 1125966.7896 | 2501955.6051 | 1125969.7688 | 2501954.1698 | 1125977.2745 | 2501953.2069 | 1125985.5428
12 | 2501961.938 | 1125950.5319 | 2501959.4143 | 1125956.0541 | 2501957.7383 | 1125960.1394 | 2501956.266 | 1125966.7896
13 | 2502003.5545 | 1125899.4141 | 2502019.9422 | 1125883.1494
14 | 2501996.377 | 1125892.7486 | 2502000.0239 | 1125896.1026 | 2502003.5545 | 1125899.4141
15 | 2502003.5545 | 1125899.4141 | 2501992.3751 | 1125911.6919
16 | 2501996.377 | 1125892.7486 | 2501997.2142 | 1125891.8111
17 | 2501996.377 | 1125892.7486 | 2501991.688 | 1125899.7623 | 2501990.3219 | 1125899.6622 | 2501988.4703 | 1125900.5261 | 2501984.9849 | 1125905.2189 | 2501978.9026 | 1125912.8334 | 2501975.5738 | 1125915.3 | 2501973.4036 | 1125916.9585
18 | 2501987.2019 | 1125917.3682 | 2501992.3751 | 1125911.6919
19 | 2501973.4036 | 1125916.9585 | 2501969.7888 | 1125918.4292 | 2501964.9583 | 1125918.6188 | 2501955.1717 | 1125917.8385
20 | 2501945.9187 | 1125899.2713 | 2501945.8399 | 1125900.5957 | 2501946.1546 | 1125909.0513 | 2501946.8811 | 1125914.8654 | 2501948.2966 | 1125916.5768 | 2501950.593 | 1125917.4734 | 2501955.1717 | 1125917.8385
21 | 2501987.2019 | 1125917.3682 | 2501972.8591 | 1125934.7666
22 | 2501987.2019 | 1125917.3682 | 2501988.9286 | 1125917.3624 | 2501994.3075 | 1125915.8075 | 2501998.8566 | 1125913.9548 | 2502003.1815 | 1125912.0613 | 2502008.7968 | 1125910.825 | 2502013.3234 | 1125910.4291 | 2502015.6245 | 1125910.3721
23 | 2501961.938 | 1125950.5319 | 2501965.1402 | 1125944.5429 | 2501968.7247 | 1125939.7818 | 2501972.8591 | 1125934.7666
24 | 2502062.8668 | 1125939.2325 | 2502061.6874 | 1125934.9601 | 2502060.2853 | 1125931.6919 | 2502057.866 | 1125927.4952 | 2502055.4951 | 1125923.9092 | 2502052.5548 | 1125921.3442 | 2502048.8883 | 1125918.6797 | 2502045.6522 | 1125916.8866 | 2502041.1755 | 1125915.1248 | 2502034.4805 | 1125913.0098 | 2502028.7797 | 1125911.8238 | 2502023.2652 | 1125910.7236 | 2502018.5403 | 1125910.3 | 2502015.6245 | 1125910.3721
25 | 2501997.2142 | 1125891.8111 | 2502004.7132 | 1125883.4142
26 | 2502069.2384 | 1125868.1742 | 2502075.5541 | 1125870.1953 | 2502072.7534 | 1125880.0357
27 | 2502069.2384 | 1125868.1742 | 2502057.8085 | 1125864.5461 | 2502051.3901 | 1125862.8491 | 2502046.854 | 1125861.7109 | 2502043.4865 | 1125861.3208 | 2502039.9217 | 1125861.601 | 2502039.5652 | 1125860.0613 | 2502039.5104 | 1125858.1055 | 2502039.4626 | 1125851.8357 | 2502045.2905 | 1125851.819 | 2502048.3748 | 1125852.336
28 | 2502069.2384 | 1125868.1742 | 2502071.1145 | 1125865.0196 | 2502073.4559 | 1125861.0792 | 2502079.5581 | 1125852.7863 | 2502081.825 | 1125850.2227
29 | 2502072.7534 | 1125880.0357 | 2502082.4132 | 1125882.9958
30 | 2502023.7264 | 1125836.5259 | 2502030.0193 | 1125835.2341 | 2502039.3135 | 1125834.0938 | 2502039.4144 | 1125846.9668 | 2502039.4626 | 1125851.8357 | 2502045.2905 | 1125851.819 | 2502048.3748 | 1125852.336
31 | 2502048.3748 | 1125852.336 | 2502044.75 | 1125847.4917 | 2502044.3593 | 1125845.7414 | 2502044.9558 | 1125844.4977 | 2502049.5466 | 1125840.4541 | 2502049.3936 | 1125837.6771 | 2502054.0014 | 1125828.6281
32 | 2502048.3748 | 1125852.336 | 2502048.7381 | 1125852.3968 | 2502051.7345 | 1125855.0038
33 | 2502023.7264 | 1125836.5259 | 2502021.1474 | 1125829.619 | 2502016.3012 | 1125814.5994
34 | 2502023.7264 | 1125836.5259 | 2501993.3875 | 1125845.3567
35 | 2502051.7345 | 1125855.0038 | 2502053.4924 | 1125856.5334 | 2502054.9797 | 1125857.5548
36 | 2501993.3875 | 1125845.3567 | 2501984.0336 | 1125848.0434 | 2501981.9662 | 1125848.9109 | 2501978.5987 | 1125851.8451 | 2501977.6642 | 1125854.5953 | 2501977.6276 | 1125858.5094 | 2501978.5522 | 1125861.3295 | 2501981.1672 | 1125867.1078
37 | 2502017.8689 | 1126018.1163 | 2502031.6962 | 1126000.3534 | 2502034.315 | 1125996.8865 | 2502039.803 | 1125990.0282
38 | 2502063.3071 | 1125951.166 | 2502062.9305 | 1125953.6181 | 2502061.7332 | 1125958.2181 | 2502060.0855 | 1125962.1473 | 2502056.2659 | 1125968.5798 | 2502050.1067 | 1125977.1516 | 2502039.803 | 1125990.0282
39 | 2502063.3071 | 1125951.166 | 2502066.7146 | 1125952.1225
40 | 2502062.8668 | 1125939.2325 | 2502063.352 | 1125941.5816 | 2502063.5567 | 1125945.1694 | 2502063.5578 | 1125949.5165 | 2502063.3071 | 1125951.166
41 | 2502074.5516 | 1125954.3079 | 2502066.7146 | 1125952.1225
42 | 2502062.8668 | 1125939.2325 | 2502066.24 | 1125939.5002
43 | 2502066.24 | 1125939.5002 | 2502064.4334 | 1125932.2027 | 2502062.2484 | 1125927.7243 | 2502059.7166 | 1125924.1965 | 2502055.7475 | 1125919.5135 | 2502053.7001 | 1125917.8389
44 | 2502066.24 | 1125939.5002 | 2502085.6229 | 1125941.0648 | 2502086.2341 | 1125939.2982 | 2502086.7768 | 1125937.5884 | 2502088.3077 | 1125932.1602 | 2502088.8566 | 1125930.8283 | 2502091.1049 | 1125926.856 | 2502092.2192 | 1125927.1159 | 2502100.1728 | 1125929.3551 | 2502100.4136 | 1125928.5173
45 | 2502093.5847 | 1126054.5836 | 2502080.0448 | 1126048.2213
46 | 2502080.0448 | 1126048.2213 | 2502085.8923 | 1126034.3486
47 | 2502067.6854 | 1126051.9017 | 2502072.144 | 1126053.9752 | 2502075.5554 | 1126046.1484 | 2502080.0448 | 1126048.2213
48 | 2502088.9382 | 1126027.1225 | 2502085.8923 | 1126034.3486
49 | 2502067.6854 | 1126051.9017 | 2502073.3916 | 1126038.3731
50 | 2502109.503 | 1125915.2285 | 2502098.9488 | 1125911.8752 | 2502097.1343 | 1125911.6934 | 2502099.5599 | 1125902.2386
51 | 2502109.503 | 1125915.2285 | 2502106.9975 | 1125923.7855 | 2502118.0527 | 1125927.6088 | 2502116.6673 | 1125931.0778
52 | 2502101.6819 | 1125882.1682 | 2502098.9703 | 1125890.8508 | 2502096.6883 | 1125897.0249 | 2502100.5857 | 1125898.2403 | 2502099.5599 | 1125902.2386
53 | 2502116.6673 | 1125931.0778 | 2502111.6959 | 1125943.0213 | 2502109.7624 | 1125947.0318
54 | 2502116.6673 | 1125931.0778 | 2502108.0978 | 1125928.2131
55 | 2502075.547 | 1126028.5154 | 2502074.4185 | 1126035.9383 | 2502073.3916 | 1126038.3731
56 | 2502075.547 | 1126028.5154 | 2502076.5542 | 1126022.651 | 2502086.6326 | 1125999.0509
57 | 2502075.547 | 1126028.5154 | 2502069.2836 | 1126025.4372 | 2502070.2575 | 1126023.1582
58 | 2502086.6326 | 1125999.0509 | 2502096.2134 | 1125976.6151 | 2502099.7944 | 1125968.7196
59 | 2502086.6326 | 1125999.0509 | 2502079.4411 | 1125995.7876 | 2502079.1709 | 1125994.8136 | 2502080.1214 | 1125991.8721
60 | 2502073.2497 | 1126016.1561 | 2502070.2575 | 1126023.1582
61 | 2502105.3538 | 1125956.4621 | 2502099.7944 | 1125968.7196
62 | 2502109.7624 | 1125947.0318 | 2502107.5416 | 1125951.6383 | 2502105.3538 | 1125956.4621
63 | 2502100.4136 | 1125928.5173 | 2502101.66 | 1125928.8418 | 2502102.2348 | 1125926.2531 | 2502108.0978 | 1125928.2131
64 | 2502101.6819 | 1125882.1682 | 2502095.7965 | 1125880.5403 | 2502093.7728 | 1125886.4768 | 2502082.4132 | 1125882.9958
65 | 2502100.4136 | 1125928.5173 | 2502100.7053 | 1125927.4897 | 2502098.7287 | 1125926.9312
66 | 2502111.2677 | 1125974.1474 | 2502102.832 | 1125994.1606
67 | 2502111.2677 | 1125974.1474 | 2502120.3825 | 1125979.2935
68 | 2502102.832 | 1125994.1606 | 2502094.4821 | 1126013.97
69 | 2502120.5857 | 1125979.4082 | 2502120.3825 | 1125979.2935
70 | 2502088.9382 | 1126027.1225 | 2502091.6932 | 1126020.5864
71 | 2502094.4821 | 1126013.97 | 2502091.6932 | 1126020.5864
72 | 2501948.4791 | 1125872.7467 | 2501947.331 | 1125878.48 | 2501946.7831 | 1125885.093 | 2501945.9187 | 1125899.2713
73 | 2501948.4791 | 1125872.7467 | 2501948.9501 | 1125871.3716 | 2501950.1855 | 1125869.1168 | 2501951.5776 | 1125867.0151 | 2501952.9046 | 1125865.1813 | 2501953.6649 | 1125863.1011 | 2501954.0864 | 1125855.2075
74 | 2501955.4771 | 1125829.1601 | 2501954.0864 | 1125855.2075

## bus_geodata
| x | y | coords
0 | 2501862.8256 | 1125760.3789
1 | 2501901.171 | 1125788.4737
2 | 2501862.0182 | 1125758.2798
3 | 2501890.1182 | 1125880.1876
4 | 2501890.3649 | 1125904.2384
5 | 2502035.3791 | 1125788.7852
6 | 2502027.4392 | 1125790.2482
7 | 2502061.3974 | 1125810.6213
8 | 2501811.8791 | 1125928.1438
9 | 2501875.2897 | 1125993.3317
10 | 2501777.6943 | 1125932.2465
11 | 2501956.266 | 1125966.7896
12 | 2502003.5545 | 1125899.4141
13 | 2502019.9422 | 1125883.1494
14 | 2501996.377 | 1125892.7486
15 | 2501992.3751 | 1125911.6919
16 | 2501973.4036 | 1125916.9585
17 | 2501955.1717 | 1125917.8385
18 | 2501987.2019 | 1125917.3682
19 | 2501972.8591 | 1125934.7666
20 | 2502015.6245 | 1125910.3721
21 | 2501997.2142 | 1125891.8111
22 | 2501961.938 | 1125950.5319
23 | 2502069.2384 | 1125868.1742
24 | 2502072.7534 | 1125880.0357
25 | 2502048.3748 | 1125852.336
26 | 2502081.825 | 1125850.2227
27 | 2502023.7264 | 1125836.5259
28 | 2502054.0014 | 1125828.6281
29 | 2502051.7345 | 1125855.0038
30 | 2502016.3012 | 1125814.5994
31 | 2501993.3875 | 1125845.3567
32 | 2501953.2069 | 1125985.5428
33 | 2502039.803 | 1125990.0282
34 | 2502017.8689 | 1126018.1163
35 | 2502063.3071 | 1125951.166
36 | 2502066.7146 | 1125952.1225
37 | 2502062.8668 | 1125939.2325
38 | 2502074.5516 | 1125954.3079
39 | 2502066.24 | 1125939.5002
40 | 2502080.0448 | 1126048.2213
41 | 2502093.5847 | 1126054.5836
42 | 2502085.8923 | 1126034.3486
43 | 2502067.6854 | 1126051.9017
44 | 2502109.503 | 1125915.2285
45 | 2502099.5599 | 1125902.2386
46 | 2502116.6673 | 1125931.0778
47 | 2502073.3916 | 1126038.3731
48 | 2502075.547 | 1126028.5154
49 | 2502086.6326 | 1125999.0509
50 | 2502070.2575 | 1126023.1582
51 | 2502099.7944 | 1125968.7196
52 | 2502080.1214 | 1125991.8721
53 | 2502109.7624 | 1125947.0318
54 | 2502108.0978 | 1125928.2131
55 | 2502101.6819 | 1125882.1682
56 | 2502082.4132 | 1125882.9958
57 | 2502053.7001 | 1125917.8389
58 | 2502100.4136 | 1125928.5173
59 | 2502111.2677 | 1125974.1474
60 | 2502102.832 | 1125994.1606
61 | 2502120.3825 | 1125979.2935
62 | 2502073.2497 | 1126016.1561
63 | 2502088.9382 | 1126027.1225
64 | 2502105.3538 | 1125956.4621
65 | 2502094.4821 | 1126013.97
66 | 2502120.5857 | 1125979.4082
67 | 2502098.7287 | 1125926.9312
68 | 2502054.9797 | 1125857.5548
69 | 2501945.9187 | 1125899.2713
70 | 2501948.4791 | 1125872.7467
71 | 2502004.7132 | 1125883.4142
72 | 2501981.1672 | 1125867.1078
73 | 2501955.4771 | 1125829.1601
74 | 2501954.0864 | 1125855.2075
75 | 2502091.6932 | 1126020.5864
76 | 2502003.5545 | 1125899.4141

## line_std_types
| c_nf_per_km | r_ohm_per_km | x_ohm_per_km | max_i_ka | type | q_mm2 | alpha | voltage_rating
NAYY 4x50 SE | 210 | 0.642 | 0.083 | 0.142 | cs | 50 | 0.00403 | LV
NAYY 4x120 SE | 264 | 0.225 | 0.08 | 0.242 | cs | 120 | 0.00403 | LV
NAYY 4x150 SE | 261 | 0.208 | 0.08 | 0.27 | cs | 150 | 0.00403 | LV
NA2XS2Y 1x95 RM/25 12/20 kV | 216 | 0.313 | 0.132 | 0.252 | cs | 95 | 0.00403 | MV
NA2XS2Y 1x185 RM/25 12/20 kV | 273 | 0.161 | 0.117 | 0.362 | cs | 185 | 0.00403 | MV
NA2XS2Y 1x240 RM/25 12/20 kV | 304 | 0.122 | 0.112 | 0.421 | cs | 240 | 0.00403 | MV
NA2XS2Y 1x95 RM/25 6/10 kV | 315 | 0.313 | 0.123 | 0.249 | cs | 95 | 0.00403 | MV
NA2XS2Y 1x185 RM/25 6/10 kV | 406 | 0.161 | 0.11 | 0.358 | cs | 185 | 0.00403 | MV
NA2XS2Y 1x240 RM/25 6/10 kV | 456 | 0.122 | 0.105 | 0.416 | cs | 240 | 0.00403 | MV
NA2XS2Y 1x150 RM/25 12/20 kV | 250 | 0.206 | 0.116 | 0.319 | cs | 150 | 0.00403 | MV
NA2XS2Y 1x120 RM/25 12/20 kV | 230 | 0.253 | 0.119 | 0.283 | cs | 120 | 0.00403 | MV
NA2XS2Y 1x70 RM/25 12/20 kV | 190 | 0.443 | 0.132 | 0.22 | cs | 70 | 0.00403 | MV
NA2XS2Y 1x150 RM/25 6/10 kV | 360 | 0.206 | 0.11 | 0.315 | cs | 150 | 0.00403 | MV
NA2XS2Y 1x120 RM/25 6/10 kV | 340 | 0.253 | 0.113 | 0.28 | cs | 120 | 0.00403 | MV
NA2XS2Y 1x70 RM/25 6/10 kV | 280 | 0.443 | 0.123 | 0.217 | cs | 70 | 0.00403 | MV
N2XS(FL)2Y 1x120 RM/35 64/110 kV | 112 | 0.153 | 0.166 | 0.366 | cs | 120 | 0.00393 | HV
N2XS(FL)2Y 1x185 RM/35 64/110 kV | 125 | 0.099 | 0.156 | 0.457 | cs | 185 | 0.00393 | HV
N2XS(FL)2Y 1x240 RM/35 64/110 kV | 135 | 0.075 | 0.149 | 0.526 | cs | 240 | 0.00393 | HV
N2XS(FL)2Y 1x300 RM/35 64/110 kV | 144 | 0.06 | 0.144 | 0.588 | cs | 300 | 0.00393 | HV
15-AL1/3-ST1A 0.4 | 11 | 1.8769 | 0.35 | 0.105 | ol | 16 | 0.00403 | LV
24-AL1/4-ST1A 0.4 | 11.25 | 1.2012 | 0.335 | 0.14 | ol | 24 | 0.00403 | LV
48-AL1/8-ST1A 0.4 | 12.2 | 0.5939 | 0.3 | 0.21 | ol | 48 | 0.00403 | LV
94-AL1/15-ST1A 0.4 | 13.2 | 0.306 | 0.29 | 0.35 | ol | 94 | 0.00403 | LV
34-AL1/6-ST1A 10.0 | 9.7 | 0.8342 | 0.36 | 0.17 | ol | 34 | 0.00403 | MV
48-AL1/8-ST1A 10.0 | 10.1 | 0.5939 | 0.35 | 0.21 | ol | 48 | 0.00403 | MV
70-AL1/11-ST1A 10.0 | 10.4 | 0.4132 | 0.339 | 0.29 | ol | 70 | 0.00403 | MV
94-AL1/15-ST1A 10.0 | 10.75 | 0.306 | 0.33 | 0.35 | ol | 94 | 0.00403 | MV
122-AL1/20-ST1A 10.0 | 11.1 | 0.2376 | 0.323 | 0.41 | ol | 122 | 0.00403 | MV
149-AL1/24-ST1A 10.0 | 11.25 | 0.194 | 0.315 | 0.47 | ol | 149 | 0.00403 | MV
34-AL1/6-ST1A 20.0 | 9.15 | 0.8342 | 0.382 | 0.17 | ol | 34 | 0.00403 | MV
48-AL1/8-ST1A 20.0 | 9.5 | 0.5939 | 0.372 | 0.21 | ol | 48 | 0.00403 | MV
70-AL1/11-ST1A 20.0 | 9.7 | 0.4132 | 0.36 | 0.29 | ol | 70 | 0.00403 | MV
94-AL1/15-ST1A 20.0 | 10 | 0.306 | 0.35 | 0.35 | ol | 94 | 0.00403 | MV
122-AL1/20-ST1A 20.0 | 10.3 | 0.2376 | 0.344 | 0.41 | ol | 122 | 0.00403 | MV
149-AL1/24-ST1A 20.0 | 10.5 | 0.194 | 0.337 | 0.47 | ol | 149 | 0.00403 | MV
184-AL1/30-ST1A 20.0 | 10.75 | 0.1571 | 0.33 | 0.535 | ol | 184 | 0.00403 | MV
243-AL1/39-ST1A 20.0 | 11 | 0.1188 | 0.32 | 0.645 | ol | 243 | 0.00403 | MV
48-AL1/8-ST1A 110.0 | 8 | 0.5939 | 0.46 | 0.21 | ol | 48 | 0.00403 | HV
70-AL1/11-ST1A 110.0 | 8.4 | 0.4132 | 0.45 | 0.29 | ol | 70 | 0.00403 | HV
94-AL1/15-ST1A 110.0 | 8.65 | 0.306 | 0.44 | 0.35 | ol | 94 | 0.00403 | HV
122-AL1/20-ST1A 110.0 | 8.5 | 0.2376 | 0.43 | 0.41 | ol | 122 | 0.00403 | HV
149-AL1/24-ST1A 110.0 | 8.75 | 0.194 | 0.41 | 0.47 | ol | 149 | 0.00403 | HV
184-AL1/30-ST1A 110.0 | 8.8 | 0.1571 | 0.4 | 0.535 | ol | 184 | 0.00403 | HV
243-AL1/39-ST1A 110.0 | 9 | 0.1188 | 0.39 | 0.645 | ol | 243 | 0.00403 | HV
305-AL1/39-ST1A 110.0 | 9.2 | 0.0949 | 0.38 | 0.74 | ol | 305 | 0.00403 | HV
490-AL1/64-ST1A 110.0 | 9.75 | 0.059 | 0.37 | 0.96 | ol | 490 | 0.00403 | HV
679-AL1/86-ST1A 110.0 | 9.95 | 0.042 | 0.36 | 1.15 | ol | 679 | 0.00403 | HV
490-AL1/64-ST1A 220.0 | 10 | 0.059 | 0.285 | 0.96 | ol | 490 | 0.00403 | HV
679-AL1/86-ST1A 220.0 | 11.7 | 0.042 | 0.275 | 1.15 | ol | 679 | 0.00403 | HV
490-AL1/64-ST1A 380.0 | 11 | 0.059 | 0.253 | 0.96 | ol | 490 | 0.00403 | HV
679-AL1/86-ST1A 380.0 | 14.6 | 0.042 | 0.25 | 1.15 | ol | 679 | 0.00403 | HV

## trafo_std_types
| i0_percent | pfe_kw | vkr_percent | sn_mva | vn_lv_kv | vn_hv_kv | vk_percent | shift_degree | vector_group | tap_side | tap_neutral | tap_min | tap_max | tap_step_degree | tap_step_percent | tap_phase_shifter
160 MVA 380/110 kV | 0.06 | 60 | 0.25 | 160 | 110 | 380 | 12.2 | 0 | Yy0 | hv | 0 | -9 | 9 | 0 | 1.5 | FALSE
100 MVA 220/110 kV | 0.06 | 55 | 0.26 | 100 | 110 | 220 | 12 | 0 | Yy0 | hv | 0 | -9 | 9 | 0 | 1.5 | FALSE
63 MVA 110/20 kV | 0.04 | 22 | 0.32 | 63 | 20 | 110 | 18 | 150 | YNd5 | hv | 0 | -9 | 9 | 0 | 1.5 | FALSE
40 MVA 110/20 kV | 0.05 | 18 | 0.34 | 40 | 20 | 110 | 16.2 | 150 | YNd5 | hv | 0 | -9 | 9 | 0 | 1.5 | FALSE
25 MVA 110/20 kV | 0.07 | 14 | 0.41 | 25 | 20 | 110 | 12 | 150 | YNd5 | hv | 0 | -9 | 9 | 0 | 1.5 | FALSE
63 MVA 110/10 kV | 0.04 | 22 | 0.32 | 63 | 10 | 110 | 18 | 150 | YNd5 | hv | 0 | -9 | 9 | 0 | 1.5 | FALSE
40 MVA 110/10 kV | 0.05 | 18 | 0.34 | 40 | 10 | 110 | 16.2 | 150 | YNd5 | hv | 0 | -9 | 9 | 0 | 1.5 | FALSE
25 MVA 110/10 kV | 0.07 | 14 | 0.41 | 25 | 10 | 110 | 12 | 150 | YNd5 | hv | 0 | -9 | 9 | 0 | 1.5 | FALSE
0.25 MVA 20/0.4 kV | 0.32 | 0.8 | 1.44 | 0.25 | 0.4 | 20 | 6 | 150 | Yzn5 | hv | 0 | -2 | 2 | 0 | 2.5 | FALSE
0.4 MVA 20/0.4 kV | 0.3375 | 1.35 | 1.425 | 0.4 | 0.4 | 20 | 6 | 150 | Dyn5 | hv | 0 | -2 | 2 | 0 | 2.5 | FALSE
0.63 MVA 20/0.4 kV | 0.2619 | 1.65 | 1.206 | 0.63 | 0.4 | 20 | 6 | 150 | Dyn5 | hv | 0 | -2 | 2 | 0 | 2.5 | FALSE
0.25 MVA 10/0.4 kV | 0.24 | 0.6 | 1.2 | 0.25 | 0.4 | 10 | 4 | 150 | Dyn5 | hv | 0 | -2 | 2 | 0 | 2.5 | FALSE
0.4 MVA 10/0.4 kV | 0.2375 | 0.95 | 1.325 | 0.4 | 0.4 | 10 | 4 | 150 | Dyn5 | hv | 0 | -2 | 2 | 0 | 2.5 | FALSE
0.63 MVA 10/0.4 kV | 0.1873 | 1.18 | 1.0794 | 0.63 | 0.4 | 10 | 4 | 150 | Dyn5 | hv | 0 | -2 | 2 | 0 | 2.5 | FALSE

## trafo3w_std_types
| sn_hv_mva | sn_mv_mva | sn_lv_mva | vn_hv_kv | vn_mv_kv | vn_lv_kv | vk_hv_percent | vk_mv_percent | vk_lv_percent | vkr_hv_percent | vkr_mv_percent | vkr_lv_percent | pfe_kw | i0_percent | shift_mv_degree | shift_lv_degree | vector_group | tap_side | tap_neutral | tap_min | tap_max | tap_step_percent
63/25/38 MVA 110/20/10 kV | 63 | 25 | 38 | 110 | 20 | 10 | 10.4 | 10.4 | 10.4 | 0.28 | 0.32 | 0.35 | 35 | 0.89 | 0 | 0 | YN0yn0yn0 | hv | 0 | -10 | 10 | 1.2
63/25/38 MVA 110/10/10 kV | 63 | 25 | 38 | 110 | 10 | 10 | 10.4 | 10.4 | 10.4 | 0.28 | 0.32 | 0.35 | 35 | 0.89 | 0 | 0 | YN0yn0yn0 | hv | 0 | -10 | 10 | 1.2

## fuse_std_types
| fuse_type | i_rated_a | t_avg | t_min | t_total | x_avg | x_min | x_total
HV 100A | HV 100A | 100 | 0 | [10.0, 3.64, 0.854, 0.281, 0.1, 0.0531, 0.022, 0.01] | [10.0, 4.267, 1.21, 0.403, 0.1, 0.058, 0.022, 0.01] | 0 | [300.0, 350.0, 450.0, 550.0, 700.0, 850.0, 1200.0, 1752.0] | [600.0, 700.0, 900.0, 1150.0, 1665.0, 2000.0, 3000.0, 4313.0]
HV 10A | HV 10A | 10 | 0 | [10.0, 1675.0, 0.344, 0.156, 0.1, 0.0417, 0.0171, 0.01] | [10.0, 1.3, 0.3, 0.155, 0.1, 0.0555, 0.023, 0.01] | 0 | [30.0, 32.0, 35.0, 37.0, 39.0, 50.0, 70.0, 88.0] | [60.0, 70.0, 80.0, 87.0, 94.0, 110.0, 150.0, 216.0]
HV 125A | HV 125A | 125 | 0 | [10.0, 1.82, 0.344, 0.1, 0.0467, 0.0269, 0.01] | [10.0, 2.478, 0.426, 0.1, 0.0427, 0.0211, 0.01] | 0 | [375.0, 500.0, 700.0, 925.0, 1200.0, 1500.0, 2341.0] | [750.0, 1000.0, 1500.0, 2200.0, 3000.0, 4000.0, 5765.0]
HV 160A | HV 160A | 160 | 0 | [10.0, 4.15, 1.03, 0.198, 0.1, 0.051, 0.0172, 0.01] | [10.0, 2.3, 0.734, 0.274, 0.1, 0.046, 0.0177, 0.01] | 0 | [480.0, 550.0, 700.0, 1000.0, 1260.0, 1600.0, 2500.0, 3227.0] | [960.0, 1300.0, 1700.0, 2200.0, 2996.0, 4000.0, 6000.0, 7946.0]
HV 16A | HV 16A | 16 | 0 | [10.0, 0.352, 0.164, 0.1, 0.0649, 0.0342, 0.01] | [10.0, 2.34, 0.722, 0.181, 0.1, 0.055, 0.0296, 0.01] | 0 | [48.0, 60.0, 65.0, 71.0, 80.0, 100.0, 162.0] | [96.0, 110.0, 125.0, 150.0, 168.0, 200.0, 250.0, 398.0]
HV 200A | HV 200A | 200 | 0 | [10.0, 4.267, 1.21, 0.403, 0.1, 0.058, 0.022, 0.01] | [10.0, 3.73, 1.654, 0.328, 0.1, 0.0531, 0.019, 0.01] | 0 | [600.0, 700.0, 900.0, 1150.0, 1665.0, 2000.0, 3000.0, 4313.0] | [1200.0, 1500.0, 1800.0, 2700.0, 3960.0, 5000.0, 7500.0, 10620.0]
HV 20A | HV 20A | 20 | 0 | [10.0, 1.3, 0.3, 0.155, 0.1, 0.0555, 0.023, 0.01] | [10.0, 1.3, 0.161, 0.1, 0.0611, 0.0399, 0.0141, 0.01] | 0 | [60.0, 70.0, 80.0, 87.0, 94.0, 110.0, 150.0, 216.0] | [120.0, 150.0, 200.0, 223.0, 260.0, 300.0, 450.0, 532.0]
HV 25A | HV 25A | 25 | 0 | [10.0, 2.512, 0.833, 0.299, 0.1, 0.0372, 0.0223, 0.01] | [10.0, 3.125, 0.597, 0.198, 0.1, 0.0378, 0.022, 0.01] | 0 | [75.0, 82.0, 90.0, 100.0, 124.0, 170.0, 200.0, 289.0] | [150.0, 170.0, 210.0, 250.0, 294.0, 400.0, 500.0, 711.0]
HV 31.5A | HV 31.5A | 31.5 | 0 | [10.0, 2.34, 0.722, 0.181, 0.1, 0.055, 0.0296, 0.01] | [10.0, 2.84, 0.368, 0.164, 0.1, 0.0621, 0.0378, 0.0195, 0.01] | 0 | [95.0, 110.0, 125.0, 150.0, 165.0, 200.0, 250.0, 390.0] | [189.0, 220.0, 300.0, 350.0, 393.0, 450.0, 530.0, 700.0, 960.0]
HV 40A | HV 40A | 40 | 0 | [10.0, 1.3, 0.161, 0.1, 0.0611, 0.0399, 0.0141, 0.01] | [10.0, 2.05, 0.369, 0.198, 0.1, 0.051, 0.0298, 0.01] | 0 | [120.0, 150.0, 200.0, 223.0, 260.0, 300.0, 450.0, 532.0] | [240.0, 300.0, 400.0, 450.0, 530.0, 650.0, 800.0, 1311.0]
HV 50A | HV 50A | 50 | 0 | [10.0, 3.215, 0.597, 0.198, 0.1, 0.0378, 0.022, 0.01] | [10.0, 3.64, 0.854, 0.281, 0.1, 0.0531, 0.022, 0.01] | 0 | [150.0, 170.0, 210.0, 250.0, 294.0, 400.0, 500.0, 711.0] | [300.0, 350.0, 450.0, 550.0, 700.0, 850.0, 1200.0, 1752.0]
HV 6.3A | HV 6.3A | 6.3 | 0 | [10.0, 1.39, 0.344, 0.168, 0.1, 0.056, 0.0263, 0.01] | [10.0, 1.711, 0.516, 0.198, 0.1, 0.0634, 0.0303, 0.01] | 0 | [19.0, 19.5, 20.4, 20.8, 22.0, 25.0, 32.0, 48.0] | [38.0, 40.0, 43.0, 48.0, 53.0, 60.0, 75.0, 118.0]
HV 63A | HV 63A | 63 | 0 | [10.0, 2.84, 0.368, 0.164, 0.1, 0.0621, 0.0378, 0.0195, 0.01] | [10.0, 1.82, 0.344, 0.1, 0.0467, 0.0269, 0.01] | 0 | [189.0, 220.0, 300.0, 350.0, 393.0, 450.0, 530.0, 700.0, 961.0] | [378.0, 500.0, 700.0, 934.0, 1200.0, 1500.0, 2366.0]
HV 80A | HV 80A | 80 | 0 | [10.0, 2.05, 0.369, 0.198, 0.1, 0.051, 0.0298, 0.01] | [10.0, 4.15, 1.03, 0.198, 0.1, 0.051, 0.0172, 0.01] | 0 | [240.0, 300.0, 400.0, 450.0, 530.0, 650.0, 800.0, 1311.0] | [480.0, 550.0, 700.0, 1000.0, 1260.0, 1600.0, 2500.0, 3227.0]
Siemens NH-1-100 | Siemens NH-1-100 | 100 | [5400.0, 2000.0, 400.0, 20.0, 1.0, 0.2, 0.012, 0.004] | 0 | 0 | [150.0, 190.0, 250.0, 430.0, 900.0, 1250.0, 2700.0, 3600.0] | 0 | 0
Siemens NH-1-125 | Siemens NH-1-125 | 125 | [4800.0, 120.0, 7.0, 0.1, 0.004] | 0 | 0 | [180.0, 400.0, 740.0, 2000.0, 4250.0] | 0 | 0
Siemens NH-1-16 | Siemens NH-1-16 | 16 | [4000.0, 400.0, 2.0, 0.1, 0.04, 0.01] | 0 | 0 | [26.0, 35.0, 75.0, 150.0, 200.0, 300.0] | 0 | 0
Siemens NH-1-160 | Siemens NH-1-160 | 160 | [4800.0, 120.0, 7.0, 0.1, 0.004] | 0 | 0 | [210.0, 500.0, 900.0, 2300.0, 5000.0] | 0 | 0
Siemens NH-1-25 | Siemens NH-1-25 | 25 | [4000.0, 1000.0, 10.0, 0.2, 0.02, 0.01] | 0 | 0 | [40.0, 50.0, 100.0, 210.0, 400.0, 500.0] | 0 | 0
Siemens NH-1-50 | Siemens NH-1-50 | 50 | [4000.0, 40.0, 4.0, 1.0, 0.02, 0.01] | 0 | 0 | [86.0, 200.0, 300.0, 400.0, 1000.0, 1280.0] | 0 | 0
Siemens NH-1-63 | Siemens NH-1-63 | 63 | [4000.0, 100.0, 10.0, 2.0, 0.04, 0.01] | 0 | 0 | [100.0, 200.0, 300.0, 400.0, 1000.0, 1500.0] | 0 | 0
Siemens NH-1-80 | Siemens NH-1-80 | 80 | [4800.0, 120.0, 7.0, 0.1, 0.01] | 0 | 0 | [150.58, 250.0, 450.0, 1150.0, 2470.0] | 0 | 0
Siemens NH-2-1000 | Siemens NH-2-1000 | 1000 | [4800.0, 120.0, 7.0, 0.1, 0.004] | 0 | 0 | [1900.0, 3500.0, 8400.0, 24000.0, 52000.0] | 0 | 0
Siemens NH-2-200 | Siemens NH-2-200 | 200 | [4800.0, 120.0, 7.0, 0.1, 0.004] | 0 | 0 | [280.0, 650.0, 1200.0, 3000.0, 7000.0] | 0 | 0
Siemens NH-2-224 | Siemens NH-2-224 | 224 | [4800.0, 120.0, 7.0, 0.2, 0.04, 0.004] | 0 | 0 | [400.0, 750.0, 1453.0, 3025.0, 4315.0, 7600.0] | 0 | 0
Siemens NH-2-250 | Siemens NH-2-250 | 250 | [4800.0, 120.0, 7.0, 0.1, 0.004] | 0 | 0 | [450.0, 800.0, 1650.0, 4000.0, 8500.0] | 0 | 0
Siemens NH-2-315 | Siemens NH-2-315 | 315 | [4800.0, 120.0, 7.0, 0.1, 0.004] | 0 | 0 | [550.0, 920.0, 1900.0, 5000.0, 11000.0] | 0 | 0
Siemens NH-2-355 | Siemens NH-2-355 | 355 | [4800.0, 120.0, 6.0, 0.1, 0.004] | 0 | 0 | [650.0, 1116.27, 2350.0, 5840.0, 12790.0] | 0 | 0
Siemens NH-2-400 | Siemens NH-2-400 | 400 | [4800.0, 120.0, 7.0, 0.1, 0.004] | 0 | 0 | [720.0, 1350.0, 2800.0, 6500.0, 15000.0] | 0 | 0
Siemens NH-2-425 | Siemens NH-2-425 | 425 | [4800.0, 120.0, 7.0, 0.1, 0.004] | 0 | 0 | [850.0, 1500.0, 3050.0, 7500.0, 16500.0] | 0 | 0
Siemens NH-2-630 | Siemens NH-2-630 | 630 | [4800.0, 120.0, 7.0, 0.1, 0.004] | 0 | 0 | [1200.0, 2000.0, 4800.0, 12000.0, 26000.0] | 0 | 0

## dtypes
| element | column | dtype
0 | bus | name | object
1 | bus | vn_kv | float64
2 | bus | type | object
3 | bus | zone | object
4 | bus | in_service | bool
5 | load | name | object
6 | load | bus | uint32
7 | load | p_mw | float64
8 | load | q_mvar | float64
9 | load | const_z_percent | float64
10 | load | const_i_percent | float64
11 | load | sn_mva | float64
12 | load | scaling | float64
13 | load | in_service | bool
14 | load | type | object
15 | ext_grid | name | object
16 | ext_grid | bus | uint32
17 | ext_grid | vm_pu | float64
18 | ext_grid | va_degree | float64
19 | ext_grid | slack_weight | float64
20 | ext_grid | in_service | bool
21 | line | name | object
22 | line | std_type | object
23 | line | from_bus | uint32
24 | line | to_bus | uint32
25 | line | length_km | float64
26 | line | r_ohm_per_km | float64
27 | line | x_ohm_per_km | float64
28 | line | c_nf_per_km | float64
29 | line | g_us_per_km | float64
30 | line | max_i_ka | float64
31 | line | df | float64
32 | line | parallel | uint32
33 | line | type | object
34 | line | in_service | bool
35 | trafo | name | object
36 | trafo | std_type | object
37 | trafo | hv_bus | uint32
38 | trafo | lv_bus | uint32
39 | trafo | sn_mva | float64
40 | trafo | vn_hv_kv | float64
41 | trafo | vn_lv_kv | float64
42 | trafo | vk_percent | float64
43 | trafo | vkr_percent | float64
44 | trafo | pfe_kw | float64
45 | trafo | i0_percent | float64
46 | trafo | shift_degree | float64
47 | trafo | tap_side | object
48 | trafo | tap_neutral | int32
49 | trafo | tap_min | int32
50 | trafo | tap_max | int32
51 | trafo | tap_step_percent | float64
52 | trafo | tap_step_degree | float64
53 | trafo | tap_pos | int32
54 | trafo | tap_phase_shifter | bool
55 | trafo | parallel | uint32
56 | trafo | df | float64
57 | trafo | in_service | bool
58 | line_geodata | coords | object
59 | bus_geodata | x | float64
60 | bus_geodata | y | float64
61 | bus_geodata | coords | object

## parameters
| version | format_version | converged | OPF_converged | name | f_hz | sn_mva
0 | 2.14.6 | 2.14.0 | FALSE | FALSE |  | 50 | 1