## bus
| name | vn_kv | type | zone | in_service
0 | bus_LV_6644-12_0_3_node_0 | 0.4 | n |  | TRUE
1 | bus_LV_6644-12_0_3_node_1 | 0.4 | n |  | TRUE
2 | bus_LV_6644-12_0_3_node_2 | 0.4 | n |  | TRUE
3 | bus_LV_6644-12_0_3_node_3 | 0.4 | n |  | TRUE
4 | bus_LV_6644-12_0_3_node_4 | 0.4 | n |  | TRUE
5 | bus_LV_6644-12_0_3_node_103 | 0.4 | n |  | TRUE
6 | bus_LV_6644-12_0_3_node_112 | 0.4 | n |  | TRUE
7 | bus_LV_6644-12_0_3_node_101 | 0.4 | n |  | TRUE
8 | bus_LV_6644-12_0_3_node_9 | 0.4 | n |  | TRUE
9 | bus_LV_6644-12_0_3_node_126 | 0.4 | n |  | TRUE
10 | bus_LV_6644-12_0_3_node_78 | 0.4 | n |  | TRUE
11 | bus_LV_6644-12_0_3_node_7 | 0.4 | n |  | TRUE
12 | bus_LV_6644-12_0_3_node_66 | 0.4 | n |  | TRUE
13 | bus_LV_6644-12_0_3_node_148 | 0.4 | n |  | TRUE
14 | bus_LV_6644-12_0_3_node_147 | 0.4 | n |  | TRUE
15 | bus_LV_6644-12_0_3_node_75 | 0.4 | n |  | TRUE
16 | bus_LV_6644-12_0_3_node_149 | 0.4 | n |  | TRUE
17 | bus_LV_6644-12_0_3_node_77 | 0.4 | n |  | TRUE
18 | bus_LV_6644-12_0_3_node_68 | 0.4 | n |  | TRUE
19 | bus_LV_6644-12_0_3_node_161 | 0.4 | n |  | TRUE
20 | bus_LV_6644-12_0_3_node_44 | 0.4 | n |  | TRUE
21 | bus_LV_6644-12_0_3_node_48 | 0.4 | n |  | TRUE
22 | bus_LV_6644-12_0_3_node_43 | 0.4 | n |  | TRUE
23 | bus_LV_6644-12_0_3_node_52 | 0.4 | n |  | TRUE
24 | bus_LV_6644-12_0_3_node_56 | 0.4 | n |  | TRUE
25 | bus_LV_6644-12_0_3_node_28 | 0.4 | n |  | TRUE
26 | bus_LV_6644-12_0_3_node_50 | 0.4 | n |  | TRUE
27 | bus_LV_6644-12_0_3_node_153 | 0.4 | n |  | TRUE
28 | bus_LV_6644-12_0_3_node_128 | 0.4 | n |  | TRUE
29 | bus_LV_6644-12_0_3_node_86 | 0.4 | n |  | TRUE
30 | bus_LV_6644-12_0_3_node_82 | 0.4 | n |  | TRUE
31 | bus_LV_6644-12_0_3_node_118 | 0.4 | n |  | TRUE
32 | bus_LV_6644-12_0_3_node_81 | 0.4 | n |  | TRUE
33 | bus_LV_6644-12_0_3_node_80 | 0.4 | n |  | TRUE
34 | bus_LV_6644-12_0_3_node_154 | 0.4 | n |  | TRUE
35 | bus_LV_6644-12_0_3_node_79 | 0.4 | n |  | TRUE
36 | bus_LV_6644-12_0_3_node_108 | 0.4 | n |  | TRUE
37 | bus_LV_6644-12_0_3_node_160 | 0.4 | n |  | TRUE
38 | bus_LV_6644-12_0_3_node_8 | 0.4 | n |  | TRUE
39 | bus_LV_6644-12_0_3_node_124 | 0.4 | n |  | TRUE
40 | bus_LV_6644-12_0_3_node_6 | 0.4 | n |  | TRUE
41 | bus_LV_6644-12_0_3_node_46 | 0.4 | n |  | TRUE
42 | bus_LV_6644-12_0_3_node_49 | 0.4 | n |  | TRUE
43 | bus_LV_6644-12_0_3_node_45 | 0.4 | n |  | TRUE
44 | bus_LV_6644-12_0_3_node_92 | 0.4 | n |  | TRUE
45 | bus_LV_6644-12_0_3_node_107 | 0.4 | n |  | TRUE
46 | bus_LV_6644-12_0_3_node_104 | 0.4 | n |  | TRUE
47 | bus_LV_6644-12_0_3_node_111 | 0.4 | n |  | TRUE
48 | bus_LV_6644-12_0_3_node_5 | 0.4 | n |  | TRUE
49 | bus_LV_6644-12_0_3_node_125 | 0.4 | n |  | TRUE
50 | bus_LV_6644-12_0_3_node_10 | 0.4 | n |  | TRUE
51 | bus_LV_6644-12_0_3_node_12 | 0.4 | n |  | TRUE
52 | bus_LV_6644-12_0_3_node_34 | 0.4 | n |  | TRUE
53 | bus_LV_6644-12_0_3_node_94 | 0.4 | n |  | TRUE
54 | bus_LV_6644-12_0_3_node_31 | 0.4 | n |  | TRUE
55 | bus_LV_6644-12_0_3_node_36 | 0.4 | n |  | TRUE
56 | bus_LV_6644-12_0_3_node_40 | 0.4 | n |  | TRUE
57 | bus_LV_6644-12_0_3_node_152 | 0.4 | n |  | TRUE
58 | bus_LV_6644-12_0_3_node_129 | 0.4 | n |  | TRUE
59 | bus_LV_6644-12_0_3_node_93 | 0.4 | n |  | TRUE
60 | bus_LV_6644-12_0_3_node_87 | 0.4 | n |  | TRUE
61 | bus_LV_6644-12_0_3_node_47 | 0.4 | n |  | TRUE
62 | bus_LV_6644-12_0_3_node_38 | 0.4 | n |  | TRUE
63 | bus_LV_6644-12_0_3_node_42 | 0.4 | n |  | TRUE
64 | bus_LV_6644-12_0_3_node_122 | 0.4 | n |  | TRUE
65 | bus_LV_6644-12_0_3_node_117 | 0.4 | n |  | TRUE
66 | bus_LV_6644-12_0_3_node_41 | 0.4 | n |  | TRUE
67 | bus_LV_6644-12_0_3_node_39 | 0.4 | n |  | TRUE
68 | bus_LV_6644-12_0_3_node_88 | 0.4 | n |  | TRUE
69 | bus_LV_6644-12_0_3_node_123 | 0.4 | n |  | TRUE
70 | bus_LV_6644-12_0_3_node_114 | 0.4 | n |  | TRUE
71 | bus_LV_6644-12_0_3_node_105 | 0.4 | n |  | TRUE
72 | bus_LV_6644-12_0_3_node_102 | 0.4 | n |  | TRUE
73 | bus_LV_6644-12_0_3_node_99 | 0.4 | n |  | TRUE
74 | bus_LV_6644-12_0_3_node_100 | 0.4 | n |  | TRUE
75 | bus_LV_6644-12_0_3_node_106 | 0.4 | n |  | TRUE
76 | bus_LV_6644-12_0_3_node_113 | 0.4 | n |  | TRUE
77 | bus_LV_6644-12_0_3_node_115 | 0.4 | n |  | TRUE
78 | bus_LV_6644-12_0_3_node_116 | 0.4 | n |  | TRUE
79 | bus_MV_461_0_node_48 | 20 | n |  | TRUE

## load
| name | bus | p_mw | q_mvar | const_z_percent | const_i_percent | sn_mva | scaling | in_service | type
0 | LV_6644-12_0_3_load_0 | 0 | 0.0013183 | 0.00033039 | 0 | 0 |  | 1 | TRUE | wye
1 | LV_6644-12_0_3_load_1 | 1 | 0.0028007 | 0.00070191 | 0 | 0 |  | 1 | TRUE | wye
2 | LV_6644-12_0_3_load_2 | 2 | 0.001768 | 0.00044311 | 0 | 0 |  | 1 | TRUE | wye
3 | LV_6644-12_0_3_load_4 | 4 | 0.0057308 | 0.0014363 | 0 | 0 |  | 1 | TRUE | wye
4 | LV_6644-12_0_3_load_103 | 5 | 0.0037426 | 0.00093798 | 0 | 0 |  | 1 | TRUE | wye
5 | LV_6644-12_0_3_load_112 | 6 | 0.0076612 | 0.0019201 | 0 | 0 |  | 1 | TRUE | wye
6 | LV_6644-12_0_3_load_101 | 7 | 0.005962 | 0.0014942 | 0 | 0 |  | 1 | TRUE | wye
7 | LV_6644-12_0_3_load_126 | 9 | 0.0016742 | 0.00041959 | 0 | 0 |  | 1 | TRUE | wye
8 | LV_6644-12_0_3_load_7 | 11 | 0.0018055 | 0.0004525 | 0 | 0 |  | 1 | TRUE | wye
9 | LV_6644-12_0_3_load_148 | 13 | 0.0097268 | 0.0024378 | 0 | 0 |  | 1 | TRUE | wye
10 | LV_6644-12_0_3_load_147 | 14 | 0.016866 | 0.004227 | 0 | 0 |  | 1 | TRUE | wye
11 | LV_6644-12_0_3_load_149 | 16 | 0.029965 | 0.0075099 | 0 | 0 |  | 1 | TRUE | wye
12 | LV_6644-12_0_3_load_161 | 19 | 0.010559 | 0.0026464 | 0 | 0 |  | 1 | TRUE | wye
13 | LV_6644-12_0_3_load_43 | 22 | 0.00082672 | 0.0002072 | 0 | 0 |  | 1 | TRUE | wye
14 | LV_6644-12_0_3_load_153 | 27 | 0.0063002 | 0.001579 | 0 | 0 |  | 1 | TRUE | wye
15 | LV_6644-12_0_3_load_128 | 28 | 0.0066436 | 0.001665 | 0 | 0 |  | 1 | TRUE | wye
16 | LV_6644-12_0_3_load_118 | 31 | 0.0044919 | 0.0011258 | 0 | 0 |  | 1 | TRUE | wye
17 | LV_6644-12_0_3_load_154 | 34 | 0.0041109 | 0.0010303 | 0 | 0 |  | 1 | TRUE | wye
18 | LV_6644-12_0_3_load_108 | 36 | 0.010909 | 0.002734 | 0 | 0 |  | 1 | TRUE | wye
19 | LV_6644-12_0_3_load_160 | 37 | 0.023053 | 0.0057776 | 0 | 0 |  | 1 | TRUE | wye
20 | LV_6644-12_0_3_load_124 | 39 | 0.0029032 | 0.0007276 | 0 | 0 |  | 1 | TRUE | wye
21 | LV_6644-12_0_3_load_6 | 40 | 0.0026835 | 0.00067254 | 0 | 0 |  | 1 | TRUE | wye
22 | LV_6644-12_0_3_load_49 | 42 | 0.0013552 | 0.00033963 | 0 | 0 |  | 1 | TRUE | wye
23 | LV_6644-12_0_3_load_45 | 43 | 0.00067363 | 0.00016883 | 0 | 0 |  | 1 | TRUE | wye
24 | LV_6644-12_0_3_load_92 | 44 | 0.0016938 | 0.0004245 | 0 | 0 |  | 1 | TRUE | wye
25 | LV_6644-12_0_3_load_107 | 45 | 0.0062145 | 0.0015575 | 0 | 0 |  | 1 | TRUE | wye
26 | LV_6644-12_0_3_load_104 | 46 | 0.0026172 | 0.00065594 | 0 | 0 |  | 1 | TRUE | wye
27 | LV_6644-12_0_3_load_111 | 47 | 0.0033525 | 0.00084023 | 0 | 0 |  | 1 | TRUE | wye
28 | LV_6644-12_0_3_load_5 | 48 | 0.0027501 | 0.00068923 | 0 | 0 |  | 1 | TRUE | wye
29 | LV_6644-12_0_3_load_125 | 49 | 0.0040969 | 0.0010268 | 0 | 0 |  | 1 | TRUE | wye
30 | LV_6644-12_0_3_load_10 | 50 | 0.0060674 | 0.0015206 | 0 | 0 |  | 1 | TRUE | wye
31 | LV_6644-12_0_3_load_94 | 53 | 0.010057 | 0.0025205 | 0 | 0 |  | 1 | TRUE | wye
32 | LV_6644-12_0_3_load_40 | 56 | 0.0017117 | 0.000429 | 0 | 0 |  | 1 | TRUE | wye
33 | LV_6644-12_0_3_load_152 | 57 | 0.0013912 | 0.00034868 | 0 | 0 |  | 1 | TRUE | wye
34 | LV_6644-12_0_3_load_129 | 58 | 0.00070662 | 0.00017709 | 0 | 0 |  | 1 | TRUE | wye
35 | LV_6644-12_0_3_load_93 | 59 | 0.001762 | 0.00044159 | 0 | 0 |  | 1 | TRUE | wye
36 | LV_6644-12_0_3_load_87 | 60 | 0.00073846 | 0.00018507 | 0 | 0 |  | 1 | TRUE | wye
37 | LV_6644-12_0_3_load_38 | 62 | 0.0016128 | 0.0004042 | 0 | 0 |  | 1 | TRUE | wye
38 | LV_6644-12_0_3_load_42 | 63 | 0.0032199 | 0.00080697 | 0 | 0 |  | 1 | TRUE | wye
39 | LV_6644-12_0_3_load_122 | 64 | 0.013676 | 0.0034276 | 0 | 0 |  | 1 | TRUE | wye
40 | LV_6644-12_0_3_load_41 | 66 | 0.0016635 | 0.0004169 | 0 | 0 |  | 1 | TRUE | wye
41 | LV_6644-12_0_3_load_39 | 67 | 0.0017534 | 0.00043944 | 0 | 0 |  | 1 | TRUE | wye
42 | LV_6644-12_0_3_load_88 | 68 | 0.0020413 | 0.0005116 | 0 | 0 |  | 1 | TRUE | wye
43 | LV_6644-12_0_3_load_123 | 69 | 0.0040047 | 0.0010037 | 0 | 0 |  | 1 | TRUE | wye
44 | LV_6644-12_0_3_load_114 | 70 | 0.0078884 | 0.001977 | 0 | 0 |  | 1 | TRUE | wye
45 | LV_6644-12_0_3_load_105 | 71 | 0.0040196 | 0.0010074 | 0 | 0 |  | 1 | TRUE | wye
46 | LV_6644-12_0_3_load_102 | 72 | 0.0048007 | 0.0012032 | 0 | 0 |  | 1 | TRUE | wye
47 | LV_6644-12_0_3_load_99 | 73 | 0.002776 | 0.00069574 | 0 | 0 |  | 1 | TRUE | wye
48 | LV_6644-12_0_3_load_100 | 74 | 0.0062973 | 0.0015782 | 0 | 0 |  | 1 | TRUE | wye
49 | LV_6644-12_0_3_load_106 | 75 | 0.0021688 | 0.00054355 | 0 | 0 |  | 1 | TRUE | wye
50 | LV_6644-12_0_3_load_113 | 76 | 0.0042162 | 0.0010567 | 0 | 0 |  | 1 | TRUE | wye
51 | LV_6644-12_0_3_load_115 | 77 | 0.0039329 | 0.00098567 | 0 | 0 |  | 1 | TRUE | wye
52 | LV_6644-12_0_3_load_116 | 78 | 0.014381 | 0.0036043 | 0 | 0 |  | 1 | TRUE | wye

## ext_grid
| name | bus | vm_pu | va_degree | slack_weight | in_service
0 |  | 4 | 1 | 0 | 1 | TRUE

## line
| name | std_type | from_bus | to_bus | length_km | r_ohm_per_km | x_ohm_per_km | c_nf_per_km | g_us_per_km | max_i_ka | df | parallel | type | in_service
0 | LV_6644-12_0_3_line_0 |  | 0 | 1 | 0.012011 | 0.125 | 0.08 | 261 | 0 | 0.364 | 1 | 2 | cs | TRUE
1 | LV_6644-12_0_3_line_1 |  | 0 | 2 | 0.0096283 | 0.125 | 0.08 | 261 | 0 | 0.364 | 1 | 2 | cs | TRUE
2 | LV_6644-12_0_3_line_2 |  | 1 | 3 | 0.0034432 | 0.125 | 0.08 | 261 | 0 | 0.364 | 1 | 2 | cs | TRUE
3 | LV_6644-12_0_3_line_3 |  | 2 | 4 | 0.012103 | 0.125 | 0.08 | 261 | 0 | 0.364 | 1 | 2 | cs | TRUE
4 | LV_6644-12_0_3_line_4 |  | 3 | 5 | 0.0073227 | 0.125 | 0.08 | 261 | 0 | 0.364 | 1 | 2 | cs | TRUE
5 | LV_6644-12_0_3_line_5 |  | 4 | 6 | 0.013236 | 0.125 | 0.08 | 261 | 0 | 0.364 | 1 | 1 | cs | TRUE
6 | LV_6644-12_0_3_line_6 |  | 5 | 7 | 0.010088 | 0.125 | 0.08 | 261 | 0 | 0.364 | 1 | 2 | cs | TRUE
7 | LV_6644-12_0_3_line_7 |  | 6 | 47 | 0.0069091 | 0.125 | 0.08 | 261 | 0 | 0.364 | 1 | 1 | cs | TRUE
8 | LV_6644-12_0_3_line_8 |  | 7 | 73 | 0.010241 | 0.125 | 0.08 | 261 | 0 | 0.364 | 1 | 2 | cs | TRUE
9 | LV_6644-12_0_3_line_9 |  | 8 | 9 | 0.0088496 | 0.125 | 0.08 | 261 | 0 | 0.364 | 1 | 1 | cs | TRUE
10 | LV_6644-12_0_3_line_10 |  | 8 | 10 | 0.026049 | 0.125 | 0.08 | 261 | 0 | 0.364 | 1 | 1 | cs | TRUE
11 | LV_6644-12_0_3_line_11 |  | 8 | 11 | 0.0035764 | 0.125 | 0.08 | 261 | 0 | 0.364 | 1 | 1 | cs | TRUE
12 | LV_6644-12_0_3_line_12 |  | 9 | 49 | 0.021886 | 0.125 | 0.08 | 261 | 0 | 0.364 | 1 | 1 | cs | TRUE
13 | LV_6644-12_0_3_line_13 |  | 10 | 29 | 0.051187 | 0.125 | 0.08 | 261 | 0 | 0.364 | 1 | 1 | cs | TRUE
14 | LV_6644-12_0_3_line_14 |  | 10 | 13 | 0.010571 | 0.125 | 0.08 | 261 | 0 | 0.364 | 1 | 1 | cs | TRUE
15 | LV_6644-12_0_3_line_15 |  | 11 | 48 | 0.015188 | 0.125 | 0.08 | 261 | 0 | 0.364 | 1 | 1 | cs | TRUE
16 | LV_6644-12_0_3_line_16 |  | 12 | 13 | 0.027001 | 0.125 | 0.08 | 261 | 0 | 0.364 | 1 | 1 | cs | TRUE
17 | LV_6644-12_0_3_line_17 |  | 12 | 14 | 0.037397 | 0.125 | 0.08 | 261 | 0 | 0.364 | 1 | 1 | cs | TRUE
18 | LV_6644-12_0_3_line_18 |  | 14 | 15 | 0.022787 | 0.125 | 0.08 | 261 | 0 | 0.364 | 1 | 1 | cs | TRUE
19 | LV_6644-12_0_3_line_19 |  | 15 | 16 | 0.015527 | 0.125 | 0.08 | 261 | 0 | 0.364 | 1 | 1 | cs | TRUE
20 | LV_6644-12_0_3_line_20 |  | 16 | 17 | 0.0076086 | 0.125 | 0.08 | 261 | 0 | 0.364 | 1 | 1 | cs | TRUE
21 | LV_6644-12_0_3_line_21 |  | 17 | 18 | 0.003541 | 0.125 | 0.08 | 261 | 0 | 0.364 | 1 | 1 | cs | TRUE
22 | LV_6644-12_0_3_line_22 |  | 18 | 19 | 0.012898 | 0.125 | 0.08 | 261 | 0 | 0.364 | 1 | 1 | cs | TRUE
23 | LV_6644-12_0_3_line_23 |  | 20 | 21 | 0.044941 | 0.125 | 0.08 | 261 | 0 | 0.364 | 1 | 1 | cs | TRUE
24 | LV_6644-12_0_3_line_24 |  | 20 | 22 | 0.026482 | 0.125 | 0.08 | 261 | 0 | 0.364 | 1 | 1 | cs | TRUE
25 | LV_6644-12_0_3_line_25 |  | 21 | 44 | 0.034789 | 0.125 | 0.08 | 261 | 0 | 0.364 | 1 | 1 | cs | TRUE
26 | LV_6644-12_0_3_line_26 |  | 21 | 26 | 0.017157 | 0.125 | 0.08 | 261 | 0 | 0.364 | 1 | 1 | cs | TRUE
27 | LV_6644-12_0_3_line_27 |  | 21 | 41 | 0.004454 | 0.125 | 0.08 | 261 | 0 | 0.364 | 1 | 1 | cs | TRUE
28 | LV_6644-12_0_3_line_28 |  | 22 | 63 | 0.035588 | 0.125 | 0.08 | 261 | 0 | 0.364 | 1 | 1 | cs | TRUE
29 | LV_6644-12_0_3_line_29 |  | 23 | 24 | 0.01906 | 0.125 | 0.08 | 261 | 0 | 0.364 | 1 | 1 | cs | TRUE
30 | LV_6644-12_0_3_line_30 |  | 23 | 25 | 0.016013 | 0.125 | 0.08 | 261 | 0 | 0.364 | 1 | 1 | cs | TRUE
31 | LV_6644-12_0_3_line_31 |  | 24 | 28 | 0.012884 | 0.125 | 0.08 | 261 | 0 | 0.364 | 1 | 1 | cs | TRUE
32 | LV_6644-12_0_3_line_32 |  | 24 | 26 | 0.003043 | 0.125 | 0.08 | 261 | 0 | 0.364 | 1 | 1 | cs | TRUE
33 | LV_6644-12_0_3_line_33 |  | 25 | 53 | 0.0071749 | 0.125 | 0.08 | 261 | 0 | 0.364 | 1 | 1 | cs | TRUE
34 | LV_6644-12_0_3_line_34 |  | 25 | 51 | 0.069036 | 0.125 | 0.08 | 261 | 0 | 0.364 | 1 | 1 | cs | TRUE
35 | LV_6644-12_0_3_line_35 |  | 26 | 27 | 0.0146 | 0.125 | 0.08 | 261 | 0 | 0.364 | 1 | 1 | cs | TRUE
36 | LV_6644-12_0_3_line_36 |  | 27 | 69 | 0.046083 | 0.125 | 0.08 | 261 | 0 | 0.364 | 1 | 1 | cs | TRUE
37 | LV_6644-12_0_3_line_37 |  | 28 | 70 | 0.01447 | 0.125 | 0.08 | 261 | 0 | 0.364 | 1 | 1 | cs | TRUE
38 | LV_6644-12_0_3_line_38 |  | 29 | 37 | 0.006816 | 0.125 | 0.08 | 261 | 0 | 0.364 | 1 | 1 | cs | TRUE
39 | LV_6644-12_0_3_line_39 |  | 30 | 31 | 0.0059466 | 0.125 | 0.08 | 261 | 0 | 0.364 | 1 | 1 | cs | TRUE
40 | LV_6644-12_0_3_line_40 |  | 30 | 32 | 0.018327 | 0.125 | 0.08 | 261 | 0 | 0.364 | 1 | 1 | cs | TRUE
41 | LV_6644-12_0_3_line_41 |  | 31 | 72 | 0.00863 | 0.125 | 0.08 | 261 | 0 | 0.364 | 1 | 2 | cs | TRUE
42 | LV_6644-12_0_3_line_42 |  | 32 | 45 | 0.0072368 | 0.125 | 0.08 | 261 | 0 | 0.364 | 1 | 1 | cs | TRUE
43 | LV_6644-12_0_3_line_43 |  | 32 | 36 | 0.020916 | 0.125 | 0.08 | 261 | 0 | 0.364 | 1 | 1 | cs | TRUE
44 | LV_6644-12_0_3_line_44 |  | 32 | 46 | 0.0054276 | 0.125 | 0.08 | 261 | 0 | 0.364 | 1 | 1 | cs | TRUE
45 | LV_6644-12_0_3_line_45 |  | 33 | 34 | 0.0028436 | 0.125 | 0.08 | 261 | 0 | 0.364 | 1 | 1 | cs | TRUE
46 | LV_6644-12_0_3_line_46 |  | 33 | 35 | 0.010015 | 0.125 | 0.08 | 261 | 0 | 0.364 | 1 | 1 | cs | TRUE
47 | LV_6644-12_0_3_line_47 |  | 35 | 36 | 0.0054009 | 0.125 | 0.08 | 261 | 0 | 0.364 | 1 | 1 | cs | TRUE
48 | LV_6644-12_0_3_line_48 |  | 38 | 39 | 0.01003 | 0.125 | 0.08 | 261 | 0 | 0.364 | 1 | 1 | cs | TRUE
49 | LV_6644-12_0_3_line_49 |  | 38 | 40 | 0.013266 | 0.125 | 0.08 | 261 | 0 | 0.364 | 1 | 1 | cs | TRUE
50 | LV_6644-12_0_3_line_50 |  | 40 | 48 | 0.029268 | 0.125 | 0.08 | 261 | 0 | 0.364 | 1 | 1 | cs | TRUE
51 | LV_6644-12_0_3_line_51 |  | 41 | 42 | 0.0050449 | 0.125 | 0.08 | 261 | 0 | 0.364 | 1 | 1 | cs | TRUE
52 | LV_6644-12_0_3_line_52 |  | 41 | 43 | 0.027394 | 0.125 | 0.08 | 261 | 0 | 0.364 | 1 | 1 | cs | TRUE
53 | LV_6644-12_0_3_line_53 |  | 43 | 61 | 0.035849 | 0.125 | 0.08 | 261 | 0 | 0.364 | 1 | 1 | cs | TRUE
54 | LV_6644-12_0_3_line_54 |  | 44 | 59 | 0.03671 | 0.125 | 0.08 | 261 | 0 | 0.364 | 1 | 1 | cs | TRUE
55 | LV_6644-12_0_3_line_55 |  | 46 | 71 | 0.0095831 | 0.125 | 0.08 | 261 | 0 | 0.364 | 1 | 1 | cs | TRUE
56 | LV_6644-12_0_3_line_56 |  | 47 | 76 | 0.010044 | 0.125 | 0.08 | 261 | 0 | 0.364 | 1 | 1 | cs | TRUE
57 | LV_6644-12_0_3_line_57 |  | 49 | 75 | 0.011723 | 0.125 | 0.08 | 261 | 0 | 0.364 | 1 | 1 | cs | TRUE
58 | LV_6644-12_0_3_line_58 |  | 50 | 51 | 0.018315 | 0.125 | 0.08 | 261 | 0 | 0.364 | 1 | 1 | cs | TRUE
59 | LV_6644-12_0_3_line_59 |  | 51 | 52 | 0.008332 | 0.125 | 0.08 | 261 | 0 | 0.364 | 1 | 1 | cs | TRUE
60 | LV_6644-12_0_3_line_60 |  | 52 | 57 | 0.046569 | 0.125 | 0.08 | 261 | 0 | 0.364 | 1 | 1 | cs | TRUE
61 | LV_6644-12_0_3_line_61 |  | 54 | 55 | 0.076426 | 0.125 | 0.08 | 261 | 0 | 0.364 | 1 | 1 | cs | TRUE
62 | LV_6644-12_0_3_line_62 |  | 54 | 56 | 0.039034 | 0.125 | 0.08 | 261 | 0 | 0.364 | 1 | 1 | cs | TRUE
63 | LV_6644-12_0_3_line_63 |  | 55 | 58 | 0.022031 | 0.125 | 0.08 | 261 | 0 | 0.364 | 1 | 1 | cs | TRUE
64 | LV_6644-12_0_3_line_64 |  | 56 | 62 | 0.001707 | 0.125 | 0.08 | 261 | 0 | 0.364 | 1 | 1 | cs | TRUE
65 | LV_6644-12_0_3_line_65 |  | 57 | 66 | 0.0056607 | 0.125 | 0.08 | 261 | 0 | 0.364 | 1 | 1 | cs | TRUE
66 | LV_6644-12_0_3_line_66 |  | 60 | 61 | 0.049733 | 0.125 | 0.08 | 261 | 0 | 0.364 | 1 | 1 | cs | TRUE
67 | LV_6644-12_0_3_line_67 |  | 61 | 68 | 0.010076 | 0.125 | 0.08 | 261 | 0 | 0.364 | 1 | 1 | cs | TRUE
68 | LV_6644-12_0_3_line_68 |  | 62 | 67 | 0.0025812 | 0.125 | 0.08 | 261 | 0 | 0.364 | 1 | 1 | cs | TRUE
69 | LV_6644-12_0_3_line_69 |  | 64 | 65 | 0.031248 | 0.125 | 0.08 | 261 | 0 | 0.364 | 1 | 1 | cs | TRUE
70 | LV_6644-12_0_3_line_70 |  | 65 | 69 | 0.029806 | 0.125 | 0.08 | 261 | 0 | 0.364 | 1 | 1 | cs | TRUE
71 | LV_6644-12_0_3_line_71 |  | 65 | 78 | 0.015768 | 0.125 | 0.08 | 261 | 0 | 0.364 | 1 | 1 | cs | TRUE
72 | LV_6644-12_0_3_line_72 |  | 66 | 67 | 0.00076564 | 0.125 | 0.08 | 261 | 0 | 0.364 | 1 | 1 | cs | TRUE
73 | LV_6644-12_0_3_line_73 |  | 70 | 76 | 0.011632 | 0.125 | 0.08 | 261 | 0 | 0.364 | 1 | 1 | cs | TRUE
74 | LV_6644-12_0_3_line_74 |  | 71 | 75 | 0.0097434 | 0.125 | 0.08 | 261 | 0 | 0.364 | 1 | 1 | cs | TRUE
75 | LV_6644-12_0_3_line_75 |  | 72 | 74 | 0.010333 | 0.125 | 0.08 | 261 | 0 | 0.364 | 1 | 2 | cs | TRUE
76 | LV_6644-12_0_3_line_76 |  | 73 | 74 | 0.00027743 | 0.125 | 0.08 | 261 | 0 | 0.364 | 1 | 2 | cs | TRUE
77 | LV_6644-12_0_3_line_77 |  | 77 | 78 | 0.0005051 | 0.125 | 0.08 | 261 | 0 | 0.364 | 1 | 1 | cs | TRUE

## trafo
| name | std_type | hv_bus | lv_bus | sn_mva | vn_hv_kv | vn_lv_kv | vk_percent | vkr_percent | pfe_kw | i0_percent | shift_degree | tap_side | tap_neutral | tap_min | tap_max | tap_step_percent | tap_step_degree | tap_pos | tap_phase_shifter | parallel | df | in_service
0 | LV_6644-12_0_3_trafo_4 | 0.63 MVA 20/0.4 kV | 79 | 4 | 0.63 | 20 | 0.4 | 6 | 1.206 | 1.65 | 0.2619 | 150 | hv | 0 | -2 | 2 | 2.5 | 0 | 0 | FALSE | 1 | 1 | TRUE

## line_geodata
| x0 | y0 | x1 | y1 | x2 | y2 | x3 | y3 | x4 | y4 | x5 | y5 | x6 | y6 | x7 | y7 | x8 | y8 | x9 | y9 | x10 | y10 | x11 | y11 | x12 | y12 | x13 | y13 | x14 | y14
0 | 2502016.0145 | 1126122.3644 | 2502018.0373 | 1126120.1489 | 2502021.1241 | 1126116.5521 | 2502023.9142 | 1126113.3183
1 | 2502016.0145 | 1126122.3644 | 2502013.4625 | 1126125.1595 | 2502009.0016 | 1126128.9338
2 | 2502026.1634 | 1126110.7112 | 2502023.9142 | 1126113.3183
3 | 2501998.6159 | 1126135.0509 | 2501998.8433 | 1126134.936 | 2502006.9379 | 1126130.6798 | 2502009.0016 | 1126128.9338
4 | 2502026.1634 | 1126110.7112 | 2502031.191 | 1126105.3872
5 | 2501986.2824 | 1126139.6521 | 2501993.0475 | 1126137.8651 | 2501998.6159 | 1126135.0509
6 | 2502031.191 | 1126105.3872 | 2502037.3268 | 1126098.8896 | 2502037.91 | 1126097.8976
7 | 2501979.6023 | 1126141.4165 | 2501986.2824 | 1126139.6521
8 | 2502043.1005 | 1126089.0689 | 2502037.91 | 1126097.8976
9 | 2502040.2352 | 1126142.2581 | 2502043.8364 | 1126134.1744
10 | 2502023.5473 | 1126149.9668 | 2502026.8449 | 1126142.253 | 2502028.9467 | 1126137.3381 | 2502035.0259 | 1126139.9967 | 2502040.2352 | 1126142.2581
11 | 2502040.2352 | 1126142.2581 | 2502038.8533 | 1126145.5568
12 | 2502052.4091 | 1126114.0391 | 2502047.569 | 1126125.7957 | 2502043.8364 | 1126134.1744
13 | 2501988.6133 | 1126146.787 | 2501994.221 | 1126145.095 | 2502000.2237 | 1126142.0958 | 2502005.7637 | 1126139.0818 | 2502010.5267 | 1126135.2133 | 2502018.2755 | 1126138.1561 | 2502026.8449 | 1126142.253 | 2502023.5473 | 1126149.9668
14 | 2502023.5473 | 1126149.9668 | 2502019.3869 | 1126159.6842
15 | 2502032.9853 | 1126159.565 | 2502038.8533 | 1126145.5568
16 | 2502008.7596 | 1126184.5058 | 2502019.3869 | 1126159.6842
17 | 2502008.7596 | 1126184.5058 | 2501992.0591 | 1126177.6502 | 2501992.8403 | 1126175.4362 | 2501997.7212 | 1126177.4138 | 2501998.439 | 1126175.5676 | 2501992.0989 | 1126172.98 | 2501990.9284 | 1126175.6345
18 | 2501981.7344 | 1126196.4849 | 2501990.9284 | 1126175.6345
19 | 2501981.7344 | 1126196.4849 | 2501967.2708 | 1126190.8376
20 | 2501961.8389 | 1126191.7826 | 2501962.8439 | 1126189.1091 | 2501967.2708 | 1126190.8376
21 | 2501961.8389 | 1126191.7826 | 2501960.5822 | 1126195.0939
22 | 2501960.5822 | 1126195.0939 | 2501965.2496 | 1126197.2195 | 2501968.031 | 1126199.498 | 2501969.765 | 1126201.371 | 2501969.5524 | 1126202.9977
23 | 2501963.5657 | 1126089.2357 | 2501949.5982 | 1126106.8621 | 2501945.9421 | 1126111.4799 | 2501944.6276 | 1126113.1355 | 2501942.6861 | 1126115.1016 | 2501940.4133 | 1126116.6061 | 2501937.0807 | 1126117.8832 | 2501937.4636 | 1126112.507
24 | 2501963.5657 | 1126089.2357 | 2501979.9095 | 1126068.8801 | 2501980.1331 | 1126068.5766
25 | 2501937.4636 | 1126112.507 | 2501938.0471 | 1126104.2924 | 2501941.5354 | 1126077.9693
26 | 2501934.7472 | 1126129.4171 | 2501937.0807 | 1126117.8832 | 2501937.4636 | 1126112.507
27 | 2501933.0231 | 1126112.0232 | 2501937.4636 | 1126112.507
28 | 2501980.1331 | 1126068.5766 | 2501994.3161 | 1126049.3232 | 2502001.2869 | 1126039.9585
29 | 2501919.395 | 1126136.7708 | 2501926.7773 | 1126137.5515 | 2501930.6109 | 1126139.1124 | 2501933.5515 | 1126132.216
30 | 2501919.395 | 1126136.7708 | 2501913.2071 | 1126137.3828 | 2501905.4382 | 1126134.6406 | 2501903.9266 | 1126134.1203
31 | 2501933.5515 | 1126132.216 | 2501945.4225 | 1126137.2242
32 | 2501934.7472 | 1126129.4171 | 2501933.5515 | 1126132.216
33 | 2501903.9266 | 1126134.1203 | 2501901.5477 | 1126140.8894
34 | 2501869.2601 | 1126093.814 | 2501867.8939 | 1126098.4501 | 2501865.7681 | 1126105.678 | 2501864.9644 | 1126108.4039 | 2501865.8299 | 1126110.9025 | 2501866.2239 | 1126112.8528 | 2501866.1722 | 1126115.3663 | 2501865.5286 | 1126117.9784 | 2501864.6612 | 1126120.1049 | 2501886.0296 | 1126127.6625 | 2501903.9266 | 1126134.1203
35 | 2501934.7472 | 1126129.4171 | 2501940.0314 | 1126124.8952 | 2501944.7654 | 1126118.8918
36 | 2501973.7247 | 1126083.0508 | 2501966.8466 | 1126091.8952 | 2501952.4726 | 1126109.1724 | 2501948.8234 | 1126113.7456 | 2501944.7654 | 1126118.8918
37 | 2501958.7549 | 1126142.849 | 2501945.4225 | 1126137.2242
38 | 2501986.1184 | 1126153.1314 | 2501988.6133 | 1126146.787
39 | 2502058.3942 | 1126074.1216 | 2502052.9607 | 1126072.2975 | 2502052.8517 | 1126072.4828
40 | 2502058.3942 | 1126074.1216 | 2502059.4231 | 1126082.4212 | 2502061.3749 | 1126078.2314 | 2502066.296 | 1126080.3085
41 | 2502048.4779 | 1126079.9223 | 2502052.8517 | 1126072.4828
42 | 2502066.296 | 1126080.3085 | 2502072.9024 | 1126083.2627
43 | 2502066.296 | 1126080.3085 | 2502074.6052 | 1126061.1139
44 | 2502066.296 | 1126080.3085 | 2502064.2297 | 1126085.3274
45 | 2502067.6854 | 1126051.9017 | 2502068.7905 | 1126049.2816
46 | 2502076.7507 | 1126056.1574 | 2502072.144 | 1126053.9752 | 2502067.6854 | 1126051.9017
47 | 2502076.7507 | 1126056.1574 | 2502074.6052 | 1126061.1139
48 | 2502016.6625 | 1126198.842 | 2502017.8266 | 1126199.3234 | 2502018.8278 | 1126199.7408 | 2502021.1713 | 1126200.6922 | 2502019.2103 | 1126205.4615
49 | 2502016.6625 | 1126198.842 | 2502021.1549 | 1126187.8068 | 2502021.677 | 1126186.5605
50 | 2502032.9853 | 1126159.565 | 2502021.677 | 1126186.5605
51 | 2501933.0231 | 1126112.0232 | 2501927.9975 | 1126111.5823
52 | 2501933.0231 | 1126112.0232 | 2501933.3041 | 1126109.8618 | 2501935.3915 | 1126093.6178 | 2501936.5206 | 1126084.8532
53 | 2501941.1009 | 1126049.2978 | 2501936.5206 | 1126084.8532
54 | 2501941.5354 | 1126077.9693 | 2501946.358 | 1126041.5776
55 | 2502064.2297 | 1126085.3274 | 2502060.5815 | 1126094.1889
56 | 2501979.6023 | 1126141.4165 | 2501969.8911 | 1126143.9815
57 | 2502056.8722 | 1126103.1986 | 2502052.4091 | 1126114.0391
58 | 2501869.2601 | 1126093.814 | 2501864.5919 | 1126094.0233 | 2501853.1129 | 1126089.7293 | 2501851.7613 | 1126089.4213
59 | 2501869.2601 | 1126093.814 | 2501873.3594 | 1126092.2798 | 2501876.1504 | 1126089.4549
60 | 2501876.1504 | 1126089.4549 | 2501877.653 | 1126086.0951 | 2501882.9636 | 1126063.2725 | 2501884.2062 | 1126055.303 | 2501884.4747 | 1126049.0503 | 2501884.0856 | 1126043.9331
61 | 2501845.9467 | 1125941.0093 | 2501846.3079 | 1125952.7997 | 2501846.1165 | 1125959.518 | 2501846.0874 | 1125971.4814 | 2501846.4825 | 1125974.9216 | 2501847.267 | 1125977.655 | 2501848.4785 | 1125979.6254 | 2501850.2117 | 1125981.9098 | 2501851.8974 | 1125983.6501 | 2501853.7889 | 1125985.2426 | 2501856.7491 | 1125987.1401 | 2501860.1523 | 1125988.7748 | 2501864.5134 | 1125990.5383 | 2501875.2897 | 1125993.3317 | 2501881.6078 | 1125994.5521
62 | 2501881.6078 | 1125994.5521 | 2501880.4211 | 1125999.7968 | 2501880.3042 | 1126006.8364 | 2501881.9058 | 1126015.26 | 2501883.2734 | 1126033.2494
63 | 2501845.9467 | 1125941.0093 | 2501835.8816 | 1125941.1952 | 2501829.3751 | 1125941.6679 | 2501823.9807 | 1125942.3785
64 | 2501883.4028 | 1126034.9515 | 2501883.2734 | 1126033.2494
65 | 2501883.6565 | 1126038.2887 | 2501884.0856 | 1126043.9331
66 | 2501941.1009 | 1126049.2978 | 2501947.7848 | 1126000.0159
67 | 2501941.1009 | 1126049.2978 | 2501937.7307 | 1126048.741 | 2501936.8893 | 1126047.7207 | 2501936.5426 | 1126045.3582 | 2501936.9397 | 1126042.4354
68 | 2501883.4028 | 1126034.9515 | 2501883.5985 | 1126037.5252
69 | 2501992.0225 | 1126059.5223 | 2502011.2022 | 1126034.8533
70 | 2501992.0225 | 1126059.5223 | 2501973.7247 | 1126083.0508
71 | 2501992.0225 | 1126059.5223 | 2502004.3897 | 1126069.304
72 | 2501883.6565 | 1126038.2887 | 2501883.5985 | 1126037.5252
73 | 2501969.8911 | 1126143.9815 | 2501966.2279 | 1126144.9491 | 2501962.8609 | 1126144.5813 | 2501958.7549 | 1126142.849
74 | 2502060.5815 | 1126094.1889 | 2502056.8722 | 1126103.1986
75 | 2502048.4779 | 1126079.9223 | 2502043.2411 | 1126088.8298
76 | 2502043.2411 | 1126088.8298 | 2502043.1005 | 1126089.0689
77 | 2502004.7859 | 1126069.6173 | 2502004.3897 | 1126069.304

## bus_geodata
| x | y | coords
0 | 2502016.0145 | 1126122.3644
1 | 2502023.9142 | 1126113.3183
2 | 2502009.0016 | 1126128.9338
3 | 2502026.1634 | 1126110.7112
4 | 2501998.6159 | 1126135.0509
5 | 2502031.191 | 1126105.3872
6 | 2501986.2824 | 1126139.6521
7 | 2502037.91 | 1126097.8976
8 | 2502040.2352 | 1126142.2581
9 | 2502043.8364 | 1126134.1744
10 | 2502023.5473 | 1126149.9668
11 | 2502038.8533 | 1126145.5568
12 | 2502008.7596 | 1126184.5058
13 | 2502019.3869 | 1126159.6842
14 | 2501990.9284 | 1126175.6345
15 | 2501981.7344 | 1126196.4849
16 | 2501967.2708 | 1126190.8376
17 | 2501961.8389 | 1126191.7826
18 | 2501960.5822 | 1126195.0939
19 | 2501969.5524 | 1126202.9977
20 | 2501963.5657 | 1126089.2357
21 | 2501937.4636 | 1126112.507
22 | 2501980.1331 | 1126068.5766
23 | 2501919.395 | 1126136.7708
24 | 2501933.5515 | 1126132.216
25 | 2501903.9266 | 1126134.1203
26 | 2501934.7472 | 1126129.4171
27 | 2501944.7654 | 1126118.8918
28 | 2501945.4225 | 1126137.2242
29 | 2501988.6133 | 1126146.787
30 | 2502058.3942 | 1126074.1216
31 | 2502052.8517 | 1126072.4828
32 | 2502066.296 | 1126080.3085
33 | 2502067.6854 | 1126051.9017
34 | 2502068.7905 | 1126049.2816
35 | 2502076.7507 | 1126056.1574
36 | 2502074.6052 | 1126061.1139
37 | 2501986.1184 | 1126153.1314
38 | 2502016.6625 | 1126198.842
39 | 2502019.2103 | 1126205.4615
40 | 2502021.677 | 1126186.5605
41 | 2501933.0231 | 1126112.0232
42 | 2501927.9975 | 1126111.5823
43 | 2501936.5206 | 1126084.8532
44 | 2501941.5354 | 1126077.9693
45 | 2502072.9024 | 1126083.2627
46 | 2502064.2297 | 1126085.3274
47 | 2501979.6023 | 1126141.4165
48 | 2502032.9853 | 1126159.565
49 | 2502052.4091 | 1126114.0391
50 | 2501851.7613 | 1126089.4213
51 | 2501869.2601 | 1126093.814
52 | 2501876.1504 | 1126089.4549
53 | 2501901.5477 | 1126140.8894
54 | 2501881.6078 | 1125994.5521
55 | 2501845.9467 | 1125941.0093
56 | 2501883.2734 | 1126033.2494
57 | 2501884.0856 | 1126043.9331
58 | 2501823.9807 | 1125942.3785
59 | 2501946.358 | 1126041.5776
60 | 2501947.7848 | 1126000.0159
61 | 2501941.1009 | 1126049.2978
62 | 2501883.4028 | 1126034.9515
63 | 2502001.2869 | 1126039.9585
64 | 2502011.2022 | 1126034.8533
65 | 2501992.0225 | 1126059.5223
66 | 2501883.6565 | 1126038.2887
67 | 2501883.5985 | 1126037.5252
68 | 2501936.9397 | 1126042.4354
69 | 2501973.7247 | 1126083.0508
70 | 2501958.7549 | 1126142.849
71 | 2502060.5815 | 1126094.1889
72 | 2502048.4779 | 1126079.9223
73 | 2502043.1005 | 1126089.0689
74 | 2502043.2411 | 1126088.8298
75 | 2502056.8722 | 1126103.1986
76 | 2501969.8911 | 1126143.9815
77 | 2502004.7859 | 1126069.6173
78 | 2502004.3897 | 1126069.304
79 | 2502026.1634 | 1126110.7112

## line_std_types
| c_nf_per_km | r_ohm_per_km | x_ohm_per_km | max_i_ka | type | q_mm2 | alpha | voltage_rating
NAYY 4x50 SE | 210 | 0.642 | 0.083 | 0.142 | cs | 50 | 0.00403 | LV
NAYY 4x120 SE | 264 | 0.225 | 0.08 | 0.242 | cs | 120 | 0.00403 | LV
NAYY 4x150 SE | 261 | 0.208 | 0.08 | 0.27 | cs | 150 | 0.00403 | LV
NA2XS2Y 1x95 RM/25 12/20 kV | 216 | 0.313 | 0.132 | 0.252 | cs | 95 | 0.00403 | MV
NA2XS2Y 1x185 RM/25 12/20 kV | 273 | 0.161 | 0.117 | 0.362 | cs | 185 | 0.00403 | MV
NA2XS2Y 1x240 RM/25 12/20 kV | 304 | 0.122 | 0.112 | 0.421 | cs | 240 | 0.00403 | MV
NA2XS2Y 1x95 RM/25 6/10 kV | 315 | 0.313 | 0.123 | 0.249 | cs | 95 | 0.00403 | MV
NA2XS2Y 1x185 RM/25 6/10 kV | 406 | 0.161 | 0.11 | 0.358 | cs | 185 | 0.00403 | MV
NA2XS2Y 1x240 RM/25 6/10 kV | 456 | 0.122 | 0.105 | 0.416 | cs | 240 | 0.00403 | MV
NA2XS2Y 1x150 RM/25 12/20 kV | 250 | 0.206 | 0.116 | 0.319 | cs | 150 | 0.00403 | MV
NA2XS2Y 1x120 RM/25 12/20 kV | 230 | 0.253 | 0.119 | 0.283 | cs | 120 | 0.00403 | MV
NA2XS2Y 1x70 RM/25 12/20 kV | 190 | 0.443 | 0.132 | 0.22 | cs | 70 | 0.00403 | MV
NA2XS2Y 1x150 RM/25 6/10 kV | 360 | 0.206 | 0.11 | 0.315 | cs | 150 | 0.00403 | MV
NA2XS2Y 1x120 RM/25 6/10 kV | 340 | 0.253 | 0.113 | 0.28 | cs | 120 | 0.00403 | MV
NA2XS2Y 1x70 RM/25 6/10 kV | 280 | 0.443 | 0.123 | 0.217 | cs | 70 | 0.00403 | MV
N2XS(FL)2Y 1x120 RM/35 64/110 kV | 112 | 0.153 | 0.166 | 0.366 | cs | 120 | 0.00393 | HV
N2XS(FL)2Y 1x185 RM/35 64/110 kV | 125 | 0.099 | 0.156 | 0.457 | cs | 185 | 0.00393 | HV
N2XS(FL)2Y 1x240 RM/35 64/110 kV | 135 | 0.075 | 0.149 | 0.526 | cs | 240 | 0.00393 | HV
N2XS(FL)2Y 1x300 RM/35 64/110 kV | 144 | 0.06 | 0.144 | 0.588 | cs | 300 | 0.00393 | HV
15-AL1/3-ST1A 0.4 | 11 | 1.8769 | 0.35 | 0.105 | ol | 16 | 0.00403 | LV
24-AL1/4-ST1A 0.4 | 11.25 | 1.2012 | 0.335 | 0.14 | ol | 24 | 0.00403 | LV
48-AL1/8-ST1A 0.4 | 12.2 | 0.5939 | 0.3 | 0.21 | ol | 48 | 0.00403 | LV
94-AL1/15-ST1A 0.4 | 13.2 | 0.306 | 0.29 | 0.35 | ol | 94 | 0.00403 | LV
34-AL1/6-ST1A 10.0 | 9.7 | 0.8342 | 0.36 | 0.17 | ol | 34 | 0.00403 | MV
48-AL1/8-ST1A 10.0 | 10.1 | 0.5939 | 0.35 | 0.21 | ol | 48 | 0.00403 | MV
70-AL1/11-ST1A 10.0 | 10.4 | 0.4132 | 0.339 | 0.29 | ol | 70 | 0.00403 | MV
94-AL1/15-ST1A 10.0 | 10.75 | 0.306 | 0.33 | 0.35 | ol | 94 | 0.00403 | MV
122-AL1/20-ST1A 10.0 | 11.1 | 0.2376 | 0.323 | 0.41 | ol | 122 | 0.00403 | MV
149-AL1/24-ST1A 10.0 | 11.25 | 0.194 | 0.315 | 0.47 | ol | 149 | 0.00403 | MV
34-AL1/6-ST1A 20.0 | 9.15 | 0.8342 | 0.382 | 0.17 | ol | 34 | 0.00403 | MV
48-AL1/8-ST1A 20.0 | 9.5 | 0.5939 | 0.372 | 0.21 | ol | 48 | 0.00403 | MV
70-AL1/11-ST1A 20.0 | 9.7 | 0.4132 | 0.36 | 0.29 | ol | 70 | 0.00403 | MV
94-AL1/15-ST1A 20.0 | 10 | 0.306 | 0.35 | 0.35 | ol | 94 | 0.00403 | MV
122-AL1/20-ST1A 20.0 | 10.3 | 0.2376 | 0.344 | 0.41 | ol | 122 | 0.00403 | MV
149-AL1/24-ST1A 20.0 | 10.5 | 0.194 | 0.337 | 0.47 | ol | 149 | 0.00403 | MV
184-AL1/30-ST1A 20.0 | 10.75 | 0.1571 | 0.33 | 0.535 | ol | 184 | 0.00403 | MV
243-AL1/39-ST1A 20.0 | 11 | 0.1188 | 0.32 | 0.645 | ol | 243 | 0.00403 | MV
48-AL1/8-ST1A 110.0 | 8 | 0.5939 | 0.46 | 0.21 | ol | 48 | 0.00403 | HV
70-AL1/11-ST1A 110.0 | 8.4 | 0.4132 | 0.45 | 0.29 | ol | 70 | 0.00403 | HV
94-AL1/15-ST1A 110.0 | 8.65 | 0.306 | 0.44 | 0.35 | ol | 94 | 0.00403 | HV
122-AL1/20-ST1A 110.0 | 8.5 | 0.2376 | 0.43 | 0.41 | ol | 122 | 0.00403 | HV
149-AL1/24-ST1A 110.0 | 8.75 | 0.194 | 0.41 | 0.47 | ol | 149 | 0.00403 | HV
184-AL1/30-ST1A 110.0 | 8.8 | 0.1571 | 0.4 | 0.535 | ol | 184 | 0.00403 | HV
243-AL1/39-ST1A 110.0 | 9 | 0.1188 | 0.39 | 0.645 | ol | 243 | 0.00403 | HV
305-AL1/39-ST1A 110.0 | 9.2 | 0.0949 | 0.38 | 0.74 | ol | 305 | 0.00403 | HV
490-AL1/64-ST1A 110.0 | 9.75 | 0.059 | 0.37 | 0.96 | ol | 490 | 0.00403 | HV
679-AL1/86-ST1A 110.0 | 9.95 | 0.042 | 0.36 | 1.15 | ol | 679 | 0.00403 | HV
490-AL1/64-ST1A 220.0 | 10 | 0.059 | 0.285 | 0.96 | ol | 490 | 0.00403 | HV
679-AL1/86-ST1A 220.0 | 11.7 | 0.042 | 0.275 | 1.15 | ol | 679 | 0.00403 | HV
490-AL1/64-ST1A 380.0 | 11 | 0.059 | 0.253 | 0.96 | ol | 490 | 0.00403 | HV
679-AL1/86-ST1A 380.0 | 14.6 | 0.042 | 0.25 | 1.15 | ol | 679 | 0.00403 | HV

## trafo_std_types
| i0_percent | pfe_kw | vkr_percent | sn_mva | vn_lv_kv | vn_hv_kv | vk_percent | shift_degree | vector_group | tap_side | tap_neutral | tap_min | tap_max | tap_step_degree | tap_step_percent | tap_phase_shifter
160 MVA 380/110 kV | 0.06 | 60 | 0.25 | 160 | 110 | 380 | 12.2 | 0 | Yy0 | hv | 0 | -9 | 9 | 0 | 1.5 | FALSE
100 MVA 220/110 kV | 0.06 | 55 | 0.26 | 100 | 110 | 220 | 12 | 0 | Yy0 | hv | 0 | -9 | 9 | 0 | 1.5 | FALSE
63 MVA 110/20 kV | 0.04 | 22 | 0.32 | 63 | 20 | 110 | 18 | 150 | YNd5 | hv | 0 | -9 | 9 | 0 | 1.5 | FALSE
40 MVA 110/20 kV | 0.05 | 18 | 0.34 | 40 | 20 | 110 | 16.2 | 150 | YNd5 | hv | 0 | -9 | 9 | 0 | 1.5 | FALSE
25 MVA 110/20 kV | 0.07 | 14 | 0.41 | 25 | 20 | 110 | 12 | 150 | YNd5 | hv | 0 | -9 | 9 | 0 | 1.5 | FALSE
63 MVA 110/10 kV | 0.04 | 22 | 0.32 | 63 | 10 | 110 | 18 | 150 | YNd5 | hv | 0 | -9 | 9 | 0 | 1.5 | FALSE
40 MVA 110/10 kV | 0.05 | 18 | 0.34 | 40 | 10 | 110 | 16.2 | 150 | YNd5 | hv | 0 | -9 | 9 | 0 | 1.5 | FALSE
25 MVA 110/10 kV | 0.07 | 14 | 0.41 | 25 | 10 | 110 | 12 | 150 | YNd5 | hv | 0 | -9 | 9 | 0 | 1.5 | FALSE
0.25 MVA 20/0.4 kV | 0.32 | 0.8 | 1.44 | 0.25 | 0.4 | 20 | 6 | 150 | Yzn5 | hv | 0 | -2 | 2 | 0 | 2.5 | FALSE
0.4 MVA 20/0.4 kV | 0.3375 | 1.35 | 1.425 | 0.4 | 0.4 | 20 | 6 | 150 | Dyn5 | hv | 0 | -2 | 2 | 0 | 2.5 | FALSE
0.63 MVA 20/0.4 kV | 0.2619 | 1.65 | 1.206 | 0.63 | 0.4 | 20 | 6 | 150 | Dyn5 | hv | 0 | -2 | 2 | 0 | 2.5 | FALSE
0.25 MVA 10/0.4 kV | 0.24 | 0.6 | 1.2 | 0.25 | 0.4 | 10 | 4 | 150 | Dyn5 | hv | 0 | -2 | 2 | 0 | 2.5 | FALSE
0.4 MVA 10/0.4 kV | 0.2375 | 0.95 | 1.325 | 0.4 | 0.4 | 10 | 4 | 150 | Dyn5 | hv | 0 | -2 | 2 | 0 | 2.5 | FALSE
0.63 MVA 10/0.4 kV | 0.1873 | 1.18 | 1.0794 | 0.63 | 0.4 | 10 | 4 | 150 | Dyn5 | hv | 0 | -2 | 2 | 0 | 2.5 | FALSE

## trafo3w_std_types
| sn_hv_mva | sn_mv_mva | sn_lv_mva | vn_hv_kv | vn_mv_kv | vn_lv_kv | vk_hv_percent | vk_mv_percent | vk_lv_percent | vkr_hv_percent | vkr_mv_percent | vkr_lv_percent | pfe_kw | i0_percent | shift_mv_degree | shift_lv_degree | vector_group | tap_side | tap_neutral | tap_min | tap_max | tap_step_percent
63/25/38 MVA 110/20/10 kV | 63 | 25 | 38 | 110 | 20 | 10 | 10.4 | 10.4 | 10.4 | 0.28 | 0.32 | 0.35 | 35 | 0.89 | 0 | 0 | YN0yn0yn0 | hv | 0 | -10 | 10 | 1.2
63/25/38 MVA 110/10/10 kV | 63 | 25 | 38 | 110 | 10 | 10 | 10.4 | 10.4 | 10.4 | 0.28 | 0.32 | 0.35 | 35 | 0.89 | 0 | 0 | YN0yn0yn0 | hv | 0 | -10 | 10 | 1.2

## fuse_std_types
| fuse_type | i_rated_a | t_avg | t_min | t_total | x_avg | x_min | x_total
HV 100A | HV 100A | 100 | 0 | [10.0, 3.64, 0.854, 0.281, 0.1, 0.0531, 0.022, 0.01] | [10.0, 4.267, 1.21, 0.403, 0.1, 0.058, 0.022, 0.01] | 0 | [300.0, 350.0, 450.0, 550.0, 700.0, 850.0, 1200.0, 1752.0] | [600.0, 700.0, 900.0, 1150.0, 1665.0, 2000.0, 3000.0, 4313.0]
HV 10A | HV 10A | 10 | 0 | [10.0, 1675.0, 0.344, 0.156, 0.1, 0.0417, 0.0171, 0.01] | [10.0, 1.3, 0.3, 0.155, 0.1, 0.0555, 0.023, 0.01] | 0 | [30.0, 32.0, 35.0, 37.0, 39.0, 50.0, 70.0, 88.0] | [60.0, 70.0, 80.0, 87.0, 94.0, 110.0, 150.0, 216.0]
HV 125A | HV 125A | 125 | 0 | [10.0, 1.82, 0.344, 0.1, 0.0467, 0.0269, 0.01] | [10.0, 2.478, 0.426, 0.1, 0.0427, 0.0211, 0.01] | 0 | [375.0, 500.0, 700.0, 925.0, 1200.0, 1500.0, 2341.0] | [750.0, 1000.0, 1500.0, 2200.0, 3000.0, 4000.0, 5765.0]
HV 160A | HV 160A | 160 | 0 | [10.0, 4.15, 1.03, 0.198, 0.1, 0.051, 0.0172, 0.01] | [10.0, 2.3, 0.734, 0.274, 0.1, 0.046, 0.0177, 0.01] | 0 | [480.0, 550.0, 700.0, 1000.0, 1260.0, 1600.0, 2500.0, 3227.0] | [960.0, 1300.0, 1700.0, 2200.0, 2996.0, 4000.0, 6000.0, 7946.0]
HV 16A | HV 16A | 16 | 0 | [10.0, 0.352, 0.164, 0.1, 0.0649, 0.0342, 0.01] | [10.0, 2.34, 0.722, 0.181, 0.1, 0.055, 0.0296, 0.01] | 0 | [48.0, 60.0, 65.0, 71.0, 80.0, 100.0, 162.0] | [96.0, 110.0, 125.0, 150.0, 168.0, 200.0, 250.0, 398.0]
HV 200A | HV 200A | 200 | 0 | [10.0, 4.267, 1.21, 0.403, 0.1, 0.058, 0.022, 0.01] | [10.0, 3.73, 1.654, 0.328, 0.1, 0.0531, 0.019, 0.01] | 0 | [600.0, 700.0, 900.0, 1150.0, 1665.0, 2000.0, 3000.0, 4313.0] | [1200.0, 1500.0, 1800.0, 2700.0, 3960.0, 5000.0, 7500.0, 10620.0]
HV 20A | HV 20A | 20 | 0 | [10.0, 1.3, 0.3, 0.155, 0.1, 0.0555, 0.023, 0.01] | [10.0, 1.3, 0.161, 0.1, 0.0611, 0.0399, 0.0141, 0.01] | 0 | [60.0, 70.0, 80.0, 87.0, 94.0, 110.0, 150.0, 216.0] | [120.0, 150.0, 200.0, 223.0, 260.0, 300.0, 450.0, 532.0]
HV 25A | HV 25A | 25 | 0 | [10.0, 2.512, 0.833, 0.299, 0.1, 0.0372, 0.0223, 0.01] | [10.0, 3.125, 0.597, 0.198, 0.1, 0.0378, 0.022, 0.01] | 0 | [75.0, 82.0, 90.0, 100.0, 124.0, 170.0, 200.0, 289.0] | [150.0, 170.0, 210.0, 250.0, 294.0, 400.0, 500.0, 711.0]
HV 31.5A | HV 31.5A | 31.5 | 0 | [10.0, 2.34, 0.722, 0.181, 0.1, 0.055, 0.0296, 0.01] | [10.0, 2.84, 0.368, 0.164, 0.1, 0.0621, 0.0378, 0.0195, 0.01] | 0 | [95.0, 110.0, 125.0, 150.0, 165.0, 200.0, 250.0, 390.0] | [189.0, 220.0, 300.0, 350.0, 393.0, 450.0, 530.0, 700.0, 960.0]
HV 40A | HV 40A | 40 | 0 | [10.0, 1.3, 0.161, 0.1, 0.0611, 0.0399, 0.0141, 0.01] | [10.0, 2.05, 0.369, 0.198, 0.1, 0.051, 0.0298, 0.01] | 0 | [120.0, 150.0, 200.0, 223.0, 260.0, 300.0, 450.0, 532.0] | [240.0, 300.0, 400.0, 450.0, 530.0, 650.0, 800.0, 1311.0]
HV 50A | HV 50A | 50 | 0 | [10.0, 3.215, 0.597, 0.198, 0.1, 0.0378, 0.022, 0.01] | [10.0, 3.64, 0.854, 0.281, 0.1, 0.0531, 0.022, 0.01] | 0 | [150.0, 170.0, 210.0, 250.0, 294.0, 400.0, 500.0, 711.0] | [300.0, 350.0, 450.0, 550.0, 700.0, 850.0, 1200.0, 1752.0]
HV 6.3A | HV 6.3A | 6.3 | 0 | [10.0, 1.39, 0.344, 0.168, 0.1, 0.056, 0.0263, 0.01] | [10.0, 1.711, 0.516, 0.198, 0.1, 0.0634, 0.0303, 0.01] | 0 | [19.0, 19.5, 20.4, 20.8, 22.0, 25.0, 32.0, 48.0] | [38.0, 40.0, 43.0, 48.0, 53.0, 60.0, 75.0, 118.0]
HV 63A | HV 63A | 63 | 0 | [10.0, 2.84, 0.368, 0.164, 0.1, 0.0621, 0.0378, 0.0195, 0.01] | [10.0, 1.82, 0.344, 0.1, 0.0467, 0.0269, 0.01] | 0 | [189.0, 220.0, 300.0, 350.0, 393.0, 450.0, 530.0, 700.0, 961.0] | [378.0, 500.0, 700.0, 934.0, 1200.0, 1500.0, 2366.0]
HV 80A | HV 80A | 80 | 0 | [10.0, 2.05, 0.369, 0.198, 0.1, 0.051, 0.0298, 0.01] | [10.0, 4.15, 1.03, 0.198, 0.1, 0.051, 0.0172, 0.01] | 0 | [240.0, 300.0, 400.0, 450.0, 530.0, 650.0, 800.0, 1311.0] | [480.0, 550.0, 700.0, 1000.0, 1260.0, 1600.0, 2500.0, 3227.0]
Siemens NH-1-100 | Siemens NH-1-100 | 100 | [5400.0, 2000.0, 400.0, 20.0, 1.0, 0.2, 0.012, 0.004] | 0 | 0 | [150.0, 190.0, 250.0, 430.0, 900.0, 1250.0, 2700.0, 3600.0] | 0 | 0
Siemens NH-1-125 | Siemens NH-1-125 | 125 | [4800.0, 120.0, 7.0, 0.1, 0.004] | 0 | 0 | [180.0, 400.0, 740.0, 2000.0, 4250.0] | 0 | 0
Siemens NH-1-16 | Siemens NH-1-16 | 16 | [4000.0, 400.0, 2.0, 0.1, 0.04, 0.01] | 0 | 0 | [26.0, 35.0, 75.0, 150.0, 200.0, 300.0] | 0 | 0
Siemens NH-1-160 | Siemens NH-1-160 | 160 | [4800.0, 120.0, 7.0, 0.1, 0.004] | 0 | 0 | [210.0, 500.0, 900.0, 2300.0, 5000.0] | 0 | 0
Siemens NH-1-25 | Siemens NH-1-25 | 25 | [4000.0, 1000.0, 10.0, 0.2, 0.02, 0.01] | 0 | 0 | [40.0, 50.0, 100.0, 210.0, 400.0, 500.0] | 0 | 0
Siemens NH-1-50 | Siemens NH-1-50 | 50 | [4000.0, 40.0, 4.0, 1.0, 0.02, 0.01] | 0 | 0 | [86.0, 200.0, 300.0, 400.0, 1000.0, 1280.0] | 0 | 0
Siemens NH-1-63 | Siemens NH-1-63 | 63 | [4000.0, 100.0, 10.0, 2.0, 0.04, 0.01] | 0 | 0 | [100.0, 200.0, 300.0, 400.0, 1000.0, 1500.0] | 0 | 0
Siemens NH-1-80 | Siemens NH-1-80 | 80 | [4800.0, 120.0, 7.0, 0.1, 0.01] | 0 | 0 | [150.58, 250.0, 450.0, 1150.0, 2470.0] | 0 | 0
Siemens NH-2-1000 | Siemens NH-2-1000 | 1000 | [4800.0, 120.0, 7.0, 0.1, 0.004] | 0 | 0 | [1900.0, 3500.0, 8400.0, 24000.0, 52000.0] | 0 | 0
Siemens NH-2-200 | Siemens NH-2-200 | 200 | [4800.0, 120.0, 7.0, 0.1, 0.004] | 0 | 0 | [280.0, 650.0, 1200.0, 3000.0, 7000.0] | 0 | 0
Siemens NH-2-224 | Siemens NH-2-224 | 224 | [4800.0, 120.0, 7.0, 0.2, 0.04, 0.004] | 0 | 0 | [400.0, 750.0, 1453.0, 3025.0, 4315.0, 7600.0] | 0 | 0
Siemens NH-2-250 | Siemens NH-2-250 | 250 | [4800.0, 120.0, 7.0, 0.1, 0.004] | 0 | 0 | [450.0, 800.0, 1650.0, 4000.0, 8500.0] | 0 | 0
Siemens NH-2-315 | Siemens NH-2-315 | 315 | [4800.0, 120.0, 7.0, 0.1, 0.004] | 0 | 0 | [550.0, 920.0, 1900.0, 5000.0, 11000.0] | 0 | 0
Siemens NH-2-355 | Siemens NH-2-355 | 355 | [4800.0, 120.0, 6.0, 0.1, 0.004] | 0 | 0 | [650.0, 1116.27, 2350.0, 5840.0, 12790.0] | 0 | 0
Siemens NH-2-400 | Siemens NH-2-400 | 400 | [4800.0, 120.0, 7.0, 0.1, 0.004] | 0 | 0 | [720.0, 1350.0, 2800.0, 6500.0, 15000.0] | 0 | 0
Siemens NH-2-425 | Siemens NH-2-425 | 425 | [4800.0, 120.0, 7.0, 0.1, 0.004] | 0 | 0 | [850.0, 1500.0, 3050.0, 7500.0, 16500.0] | 0 | 0
Siemens NH-2-630 | Siemens NH-2-630 | 630 | [4800.0, 120.0, 7.0, 0.1, 0.004] | 0 | 0 | [1200.0, 2000.0, 4800.0, 12000.0, 26000.0] | 0 | 0

## dtypes
| element | column | dtype
0 | bus | name | object
1 | bus | vn_kv | float64
2 | bus | type | object
3 | bus | zone | object
4 | bus | in_service | bool
5 | load | name | object
6 | load | bus | uint32
7 | load | p_mw | float64
8 | load | q_mvar | float64
9 | load | const_z_percent | float64
10 | load | const_i_percent | float64
11 | load | sn_mva | float64
12 | load | scaling | float64
13 | load | in_service | bool
14 | load | type | object
15 | ext_grid | name | object
16 | ext_grid | bus | uint32
17 | ext_grid | vm_pu | float64
18 | ext_grid | va_degree | float64
19 | ext_grid | slack_weight | float64
20 | ext_grid | in_service | bool
21 | line | name | object
22 | line | std_type | object
23 | line | from_bus | uint32
24 | line | to_bus | uint32
25 | line | length_km | float64
26 | line | r_ohm_per_km | float64
27 | line | x_ohm_per_km | float64
28 | line | c_nf_per_km | float64
29 | line | g_us_per_km | float64
30 | line | max_i_ka | float64
31 | line | df | float64
32 | line | parallel | uint32
33 | line | type | object
34 | line | in_service | bool
35 | trafo | name | object
36 | trafo | std_type | object
37 | trafo | hv_bus | uint32
38 | trafo | lv_bus | uint32
39 | trafo | sn_mva | float64
40 | trafo | vn_hv_kv | float64
41 | trafo | vn_lv_kv | float64
42 | trafo | vk_percent | float64
43 | trafo | vkr_percent | float64
44 | trafo | pfe_kw | float64
45 | trafo | i0_percent | float64
46 | trafo | shift_degree | float64
47 | trafo | tap_side | object
48 | trafo | tap_neutral | int32
49 | trafo | tap_min | int32
50 | trafo | tap_max | int32
51 | trafo | tap_step_percent | float64
52 | trafo | tap_step_degree | float64
53 | trafo | tap_pos | int32
54 | trafo | tap_phase_shifter | bool
55 | trafo | parallel | uint32
56 | trafo | df | float64
57 | trafo | in_service | bool
58 | line_geodata | coords | object
59 | bus_geodata | x | float64
60 | bus_geodata | y | float64
61 | bus_geodata | coords | object

## parameters
| version | format_version | converged | OPF_converged | name | f_hz | sn_mva
0 | 2.14.6 | 2.14.0 | FALSE | FALSE |  | 50 | 1