## bus
| name | vn_kv | type | zone | in_service
0 | bus_LV_6644-1_0_4_node_0 | 0.4 | n |  | TRUE
1 | bus_LV_6644-1_0_4_node_1 | 0.4 | n |  | TRUE
2 | bus_LV_6644-1_0_4_node_2 | 0.4 | n |  | TRUE
3 | bus_LV_6644-1_0_4_node_3 | 0.4 | n |  | TRUE
4 | bus_LV_6644-1_0_4_node_4 | 0.4 | n |  | TRUE
5 | bus_LV_6644-1_0_4_node_6 | 0.4 | n |  | TRUE
6 | bus_LV_6644-1_0_4_node_46 | 0.4 | n |  | TRUE
7 | bus_LV_6644-1_0_4_node_17 | 0.4 | n |  | TRUE
8 | bus_LV_6644-1_0_4_node_44 | 0.4 | n |  | TRUE
9 | bus_LV_6644-1_0_4_node_5 | 0.4 | n |  | TRUE
10 | bus_LV_6644-1_0_4_node_64 | 0.4 | n |  | TRUE
11 | bus_LV_6644-1_0_4_node_18 | 0.4 | n |  | TRUE
12 | bus_LV_6644-1_0_4_node_19 | 0.4 | n |  | TRUE
13 | bus_LV_6644-1_0_4_node_26 | 0.4 | n |  | TRUE
14 | bus_LV_6644-1_0_4_node_66 | 0.4 | n |  | TRUE
15 | bus_LV_6644-1_0_4_node_51 | 0.4 | n |  | TRUE
16 | bus_LV_6644-1_0_4_node_60 | 0.4 | n |  | TRUE
17 | bus_LV_6644-1_0_4_node_20 | 0.4 | n |  | TRUE
18 | bus_LV_6644-1_0_4_node_81 | 0.4 | n |  | TRUE
19 | bus_LV_6644-1_0_4_node_23 | 0.4 | n |  | TRUE
20 | bus_LV_6644-1_0_4_node_79 | 0.4 | n |  | TRUE
21 | bus_LV_6644-1_0_4_node_25 | 0.4 | n |  | TRUE
22 | bus_LV_6644-1_0_4_node_27 | 0.4 | n |  | TRUE
23 | bus_LV_6644-1_0_4_node_28 | 0.4 | n |  | TRUE
24 | bus_LV_6644-1_0_4_node_74 | 0.4 | n |  | TRUE
25 | bus_LV_6644-1_0_4_node_21 | 0.4 | n |  | TRUE
26 | bus_LV_6644-1_0_4_node_73 | 0.4 | n |  | TRUE
27 | bus_LV_6644-1_0_4_node_12 | 0.4 | n |  | TRUE
28 | bus_LV_6644-1_0_4_node_15 | 0.4 | n |  | TRUE
29 | bus_LV_6644-1_0_4_node_11 | 0.4 | n |  | TRUE
30 | bus_LV_6644-1_0_4_node_41 | 0.4 | n |  | TRUE
31 | bus_LV_6644-1_0_4_node_39 | 0.4 | n |  | TRUE
32 | bus_LV_6644-1_0_4_node_36 | 0.4 | n |  | TRUE
33 | bus_LV_6644-1_0_4_node_38 | 0.4 | n |  | TRUE
34 | bus_LV_6644-1_0_4_node_45 | 0.4 | n |  | TRUE
35 | bus_LV_6644-1_0_4_node_7 | 0.4 | n |  | TRUE
36 | bus_LV_6644-1_0_4_node_9 | 0.4 | n |  | TRUE
37 | bus_LV_6644-1_0_4_node_13 | 0.4 | n |  | TRUE
38 | bus_LV_6644-1_0_4_node_14 | 0.4 | n |  | TRUE
39 | bus_LV_6644-1_0_4_node_71 | 0.4 | n |  | TRUE
40 | bus_LV_6644-1_0_4_node_65 | 0.4 | n |  | TRUE
41 | bus_LV_6644-1_0_4_node_72 | 0.4 | n |  | TRUE
42 | bus_LV_6644-1_0_4_node_70 | 0.4 | n |  | TRUE
43 | bus_LV_6644-1_0_4_node_16 | 0.4 | n |  | TRUE
44 | bus_LV_6644-1_0_4_node_42 | 0.4 | n |  | TRUE
45 | bus_LV_6644-1_0_4_node_40 | 0.4 | n |  | TRUE
46 | bus_LV_6644-1_0_4_node_67 | 0.4 | n |  | TRUE
47 | bus_LV_6644-1_0_4_node_69 | 0.4 | n |  | TRUE
48 | bus_LV_6644-1_0_4_node_68 | 0.4 | n |  | TRUE
49 | bus_LV_6644-1_0_4_node_50 | 0.4 | n |  | TRUE
50 | bus_LV_6644-1_0_4_node_58 | 0.4 | n |  | TRUE
51 | bus_LV_6644-1_0_4_node_80 | 0.4 | n |  | TRUE
52 | bus_LV_6644-1_0_4_node_57 | 0.4 | n |  | TRUE
53 | bus_LV_6644-1_0_4_node_75 | 0.4 | n |  | TRUE
54 | bus_LV_6644-1_0_4_node_30 | 0.4 | n |  | TRUE
55 | bus_LV_6644-1_0_4_node_32 | 0.4 | n |  | TRUE
56 | bus_LV_6644-1_0_4_node_34 | 0.4 | n |  | TRUE
57 | bus_LV_6644-1_0_4_node_35 | 0.4 | n |  | TRUE
58 | bus_LV_6644-1_0_4_node_54 | 0.4 | n |  | TRUE
59 | bus_LV_6644-1_0_4_node_43 | 0.4 | n |  | TRUE
60 | bus_LV_6644-1_0_4_node_77 | 0.4 | n |  | TRUE
61 | bus_LV_6644-1_0_4_node_49 | 0.4 | n |  | TRUE
62 | bus_LV_6644-1_0_4_node_47 | 0.4 | n |  | TRUE
63 | bus_LV_6644-1_0_4_node_48 | 0.4 | n |  | TRUE
64 | bus_LV_6644-1_0_4_node_52 | 0.4 | n |  | TRUE
65 | bus_LV_6644-1_0_4_node_53 | 0.4 | n |  | TRUE
66 | bus_LV_6644-1_0_4_node_55 | 0.4 | n |  | TRUE
67 | bus_LV_6644-1_0_4_node_56 | 0.4 | n |  | TRUE
68 | bus_LV_6644-1_0_4_node_63 | 0.4 | n |  | TRUE
69 | bus_LV_6644-1_0_4_node_78 | 0.4 | n |  | TRUE
70 | bus_LV_6644-1_0_4_node_59 | 0.4 | n |  | TRUE
71 | bus_LV_6644-1_0_4_node_61 | 0.4 | n |  | TRUE
72 | bus_LV_6644-1_0_4_node_62 | 0.4 | n |  | TRUE
73 | bus_LV_6644-1_0_4_node_76 | 0.4 | n |  | TRUE
74 | bus_MV_461_0_node_76 | 20 | n |  | TRUE

## load
| name | bus | p_mw | q_mvar | const_z_percent | const_i_percent | sn_mva | scaling | in_service | type
0 | LV_6644-1_0_4_load_0 | 0 | 0.0058596 | 0.0014685 | 0 | 0 |  | 1 | TRUE | wye
1 | LV_6644-1_0_4_load_1 | 1 | 0.005933 | 0.001487 | 0 | 0 |  | 1 | TRUE | wye
2 | LV_6644-1_0_4_load_2 | 2 | 0.006098 | 0.0015283 | 0 | 0 |  | 1 | TRUE | wye
3 | LV_6644-1_0_4_load_3 | 3 | 0.0057404 | 0.0014387 | 0 | 0 |  | 1 | TRUE | wye
4 | LV_6644-1_0_4_load_6 | 5 | 0.0061627 | 0.0015445 | 0 | 0 |  | 1 | TRUE | wye
5 | LV_6644-1_0_4_load_46 | 6 | 0.0054509 | 0.0013661 | 0 | 0 |  | 1 | TRUE | wye
6 | LV_6644-1_0_4_load_44 | 8 | 0.0018214 | 0.00045647 | 0 | 0 |  | 1 | TRUE | wye
7 | LV_6644-1_0_4_load_5 | 9 | 0.0036738 | 0.00092073 | 0 | 0 |  | 1 | TRUE | wye
8 | LV_6644-1_0_4_load_64 | 10 | 0.0056803 | 0.0014236 | 0 | 0 |  | 1 | TRUE | wye
9 | LV_6644-1_0_4_load_66 | 14 | 0.0055397 | 0.0013884 | 0 | 0 |  | 1 | TRUE | wye
10 | LV_6644-1_0_4_load_51 | 15 | 0.0021477 | 0.00053827 | 0 | 0 |  | 1 | TRUE | wye
11 | LV_6644-1_0_4_load_60 | 16 | 0.0023515 | 0.00058934 | 0 | 0 |  | 1 | TRUE | wye
12 | LV_6644-1_0_4_load_81 | 18 | 0.019248 | 0.0048241 | 0 | 0 |  | 1 | TRUE | wye
13 | LV_6644-1_0_4_load_79 | 20 | 0.019272 | 0.0048301 | 0 | 0 |  | 1 | TRUE | wye
14 | LV_6644-1_0_4_load_74 | 24 | 0.018865 | 0.0047281 | 0 | 0 |  | 1 | TRUE | wye
15 | LV_6644-1_0_4_load_73 | 26 | 0.013076 | 0.0032772 | 0 | 0 |  | 1 | TRUE | wye
16 | LV_6644-1_0_4_load_15 | 28 | 0.0093649 | 0.0023471 | 0 | 0 |  | 1 | TRUE | wye
17 | LV_6644-1_0_4_load_41 | 30 | 0.0047037 | 0.0011789 | 0 | 0 |  | 1 | TRUE | wye
18 | LV_6644-1_0_4_load_39 | 31 | 0.0056216 | 0.0014089 | 0 | 0 |  | 1 | TRUE | wye
19 | LV_6644-1_0_4_load_36 | 32 | 0.071319 | 0.017874 | 0 | 0 |  | 1 | TRUE | wye
20 | LV_6644-1_0_4_load_38 | 33 | 0.01189 | 0.00298 | 0 | 0 |  | 1 | TRUE | wye
21 | LV_6644-1_0_4_load_45 | 34 | 0.0029741 | 0.00074537 | 0 | 0 |  | 1 | TRUE | wye
22 | LV_6644-1_0_4_load_7 | 35 | 0.016033 | 0.0040182 | 0 | 0 |  | 1 | TRUE | wye
23 | LV_6644-1_0_4_load_13 | 37 | 0.013414 | 0.0033619 | 0 | 0 |  | 1 | TRUE | wye
24 | LV_6644-1_0_4_load_71 | 39 | 0.0082807 | 0.0020753 | 0 | 0 |  | 1 | TRUE | wye
25 | LV_6644-1_0_4_load_70 | 42 | 0.013076 | 0.0032772 | 0 | 0 |  | 1 | TRUE | wye
26 | LV_6644-1_0_4_load_16 | 43 | 0.013413 | 0.0033615 | 0 | 0 |  | 1 | TRUE | wye
27 | LV_6644-1_0_4_load_67 | 46 | 0.0057494 | 0.0014409 | 0 | 0 |  | 1 | TRUE | wye
28 | LV_6644-1_0_4_load_69 | 47 | 0.0049837 | 0.001249 | 0 | 0 |  | 1 | TRUE | wye
29 | LV_6644-1_0_4_load_68 | 48 | 0.0058818 | 0.0014741 | 0 | 0 |  | 1 | TRUE | wye
30 | LV_6644-1_0_4_load_50 | 49 | 0.0033752 | 0.0008459 | 0 | 0 |  | 1 | TRUE | wye
31 | LV_6644-1_0_4_load_58 | 50 | 0.0023946 | 0.00060015 | 0 | 0 |  | 1 | TRUE | wye
32 | LV_6644-1_0_4_load_80 | 51 | 0.00029808 | 7.4707e-05 | 0 | 0 |  | 1 | TRUE | wye
33 | LV_6644-1_0_4_load_75 | 53 | 0.018865 | 0.0047281 | 0 | 0 |  | 1 | TRUE | wye
34 | LV_6644-1_0_4_load_30 | 54 | 0.0031331 | 0.00078523 | 0 | 0 |  | 1 | TRUE | wye
35 | LV_6644-1_0_4_load_35 | 57 | 0.0015282 | 0.00038301 | 0 | 0 |  | 1 | TRUE | wye
36 | LV_6644-1_0_4_load_43 | 59 | 0.0082826 | 0.0020758 | 0 | 0 |  | 1 | TRUE | wye
37 | LV_6644-1_0_4_load_77 | 60 | 0.016565 | 0.0041516 | 0 | 0 |  | 1 | TRUE | wye
38 | LV_6644-1_0_4_load_49 | 61 | 0.0056803 | 0.0014236 | 0 | 0 |  | 1 | TRUE | wye
39 | LV_6644-1_0_4_load_47 | 62 | 0.0033931 | 0.00085039 | 0 | 0 |  | 1 | TRUE | wye
40 | LV_6644-1_0_4_load_48 | 63 | 0.0033925 | 0.00085023 | 0 | 0 |  | 1 | TRUE | wye
41 | LV_6644-1_0_4_load_52 | 64 | 0.0018086 | 0.00045327 | 0 | 0 |  | 1 | TRUE | wye
42 | LV_6644-1_0_4_load_53 | 65 | 0.00049489 | 0.00012403 | 0 | 0 |  | 1 | TRUE | wye
43 | LV_6644-1_0_4_load_55 | 66 | 0.00073776 | 0.0001849 | 0 | 0 |  | 1 | TRUE | wye
44 | LV_6644-1_0_4_load_63 | 68 | 0.0016358 | 0.00040997 | 0 | 0 |  | 1 | TRUE | wye
45 | LV_6644-1_0_4_load_78 | 69 | 0.00096199 | 0.0002411 | 0 | 0 |  | 1 | TRUE | wye
46 | LV_6644-1_0_4_load_59 | 70 | 0.0024071 | 0.00060327 | 0 | 0 |  | 1 | TRUE | wye
47 | LV_6644-1_0_4_load_61 | 71 | 0.00031871 | 7.9877e-05 | 0 | 0 |  | 1 | TRUE | wye
48 | LV_6644-1_0_4_load_62 | 72 | 0.00081674 | 0.0002047 | 0 | 0 |  | 1 | TRUE | wye
49 | LV_6644-1_0_4_load_76 | 73 | 0.037731 | 0.0094562 | 0 | 0 |  | 1 | TRUE | wye

## ext_grid
| name | bus | vm_pu | va_degree | slack_weight | in_service
0 |  | 59 | 1 | 0 | 1 | TRUE

## line
| name | std_type | from_bus | to_bus | length_km | r_ohm_per_km | x_ohm_per_km | c_nf_per_km | g_us_per_km | max_i_ka | df | parallel | type | in_service
0 | LV_6644-1_0_4_line_0 |  | 0 | 1 | 0.014393 | 0.125 | 0.08 | 261 | 0 | 0.364 | 1 | 1 | cs | TRUE
1 | LV_6644-1_0_4_line_1 |  | 0 | 2 | 0.014804 | 0.125 | 0.08 | 261 | 0 | 0.364 | 1 | 1 | cs | TRUE
2 | LV_6644-1_0_4_line_2 |  | 1 | 3 | 0.013724 | 0.125 | 0.08 | 261 | 0 | 0.364 | 1 | 1 | cs | TRUE
3 | LV_6644-1_0_4_line_3 |  | 2 | 4 | 0.01367 | 0.125 | 0.08 | 261 | 0 | 0.364 | 1 | 1 | cs | TRUE
4 | LV_6644-1_0_4_line_4 |  | 3 | 5 | 0.011579 | 0.125 | 0.08 | 261 | 0 | 0.364 | 1 | 1 | cs | TRUE
5 | LV_6644-1_0_4_line_5 |  | 4 | 6 | 0.01529 | 0.125 | 0.08 | 261 | 0 | 0.364 | 1 | 1 | cs | TRUE
6 | LV_6644-1_0_4_line_6 |  | 4 | 7 | 0.097254 | 0.125 | 0.08 | 261 | 0 | 0.364 | 1 | 1 | cs | TRUE
7 | LV_6644-1_0_4_line_7 |  | 4 | 8 | 0.012817 | 0.125 | 0.08 | 261 | 0 | 0.364 | 1 | 1 | cs | TRUE
8 | LV_6644-1_0_4_line_8 |  | 5 | 9 | 0.032813 | 0.125 | 0.08 | 261 | 0 | 0.364 | 1 | 1 | cs | TRUE
9 | LV_6644-1_0_4_line_9 |  | 6 | 10 | 0.015814 | 0.125 | 0.08 | 261 | 0 | 0.364 | 1 | 1 | cs | TRUE
10 | LV_6644-1_0_4_line_10 |  | 7 | 30 | 0.017783 | 0.125 | 0.08 | 261 | 0 | 0.364 | 1 | 1 | cs | TRUE
11 | LV_6644-1_0_4_line_11 |  | 7 | 31 | 0.015637 | 0.125 | 0.08 | 261 | 0 | 0.364 | 1 | 2 | cs | TRUE
12 | LV_6644-1_0_4_line_12 |  | 7 | 11 | 0.087302 | 0.125 | 0.08 | 261 | 0 | 0.364 | 1 | 1 | cs | TRUE
13 | LV_6644-1_0_4_line_13 |  | 8 | 34 | 0.0010166 | 0.125 | 0.08 | 261 | 0 | 0.364 | 1 | 1 | cs | TRUE
14 | LV_6644-1_0_4_line_14 |  | 10 | 61 | 0.014856 | 0.125 | 0.08 | 261 | 0 | 0.364 | 1 | 1 | cs | TRUE
15 | LV_6644-1_0_4_line_15 |  | 11 | 12 | 0.054131 | 0.125 | 0.08 | 261 | 0 | 0.364 | 1 | 1 | cs | TRUE
16 | LV_6644-1_0_4_line_16 |  | 11 | 13 | 0.065512 | 0.125 | 0.08 | 261 | 0 | 0.364 | 1 | 1 | cs | TRUE
17 | LV_6644-1_0_4_line_17 |  | 11 | 14 | 0.014935 | 0.125 | 0.08 | 261 | 0 | 0.364 | 1 | 1 | cs | TRUE
18 | LV_6644-1_0_4_line_18 |  | 12 | 32 | 0.045846 | 0.125 | 0.08 | 261 | 0 | 0.364 | 1 | 1 | cs | TRUE
19 | LV_6644-1_0_4_line_19 |  | 13 | 15 | 0.0049903 | 0.125 | 0.08 | 261 | 0 | 0.364 | 1 | 1 | cs | TRUE
20 | LV_6644-1_0_4_line_20 |  | 13 | 16 | 0.03477 | 0.125 | 0.08 | 261 | 0 | 0.364 | 1 | 1 | cs | TRUE
21 | LV_6644-1_0_4_line_21 |  | 14 | 46 | 0.017018 | 0.125 | 0.08 | 261 | 0 | 0.364 | 1 | 1 | cs | TRUE
22 | LV_6644-1_0_4_line_22 |  | 16 | 50 | 0.012692 | 0.125 | 0.08 | 261 | 0 | 0.364 | 1 | 1 | cs | TRUE
23 | LV_6644-1_0_4_line_23 |  | 17 | 18 | 0.016469 | 0.125 | 0.08 | 261 | 0 | 0.364 | 1 | 1 | cs | TRUE
24 | LV_6644-1_0_4_line_24 |  | 17 | 19 | 0.094303 | 0.125 | 0.08 | 261 | 0 | 0.364 | 1 | 1 | cs | TRUE
25 | LV_6644-1_0_4_line_25 |  | 19 | 20 | 0.01047 | 0.125 | 0.08 | 261 | 0 | 0.364 | 1 | 1 | cs | TRUE
26 | LV_6644-1_0_4_line_26 |  | 19 | 21 | 0.13365 | 0.125 | 0.08 | 261 | 0 | 0.364 | 1 | 1 | cs | TRUE
27 | LV_6644-1_0_4_line_27 |  | 21 | 33 | 0.012548 | 0.125 | 0.08 | 261 | 0 | 0.364 | 1 | 1 | cs | TRUE
28 | LV_6644-1_0_4_line_28 |  | 22 | 23 | 0.020342 | 0.125 | 0.08 | 261 | 0 | 0.364 | 1 | 1 | cs | TRUE
29 | LV_6644-1_0_4_line_29 |  | 22 | 24 | 0.0029965 | 0.125 | 0.08 | 261 | 0 | 0.364 | 1 | 1 | cs | TRUE
30 | LV_6644-1_0_4_line_30 |  | 22 | 25 | 0.12336 | 0.125 | 0.08 | 261 | 0 | 0.364 | 1 | 1 | cs | TRUE
31 | LV_6644-1_0_4_line_31 |  | 23 | 26 | 0.0044972 | 0.125 | 0.08 | 261 | 0 | 0.364 | 1 | 1 | cs | TRUE
32 | LV_6644-1_0_4_line_32 |  | 24 | 53 | 0.0055853 | 0.125 | 0.08 | 261 | 0 | 0.364 | 1 | 1 | cs | TRUE
33 | LV_6644-1_0_4_line_33 |  | 25 | 33 | 0.0010245 | 0.125 | 0.08 | 261 | 0 | 0.364 | 1 | 1 | cs | TRUE
34 | LV_6644-1_0_4_line_34 |  | 26 | 41 | 0.029576 | 0.125 | 0.08 | 261 | 0 | 0.364 | 1 | 2 | cs | TRUE
35 | LV_6644-1_0_4_line_35 |  | 27 | 28 | 0.029348 | 0.125 | 0.08 | 261 | 0 | 0.364 | 1 | 1 | cs | TRUE
36 | LV_6644-1_0_4_line_36 |  | 27 | 29 | 0.040544 | 0.125 | 0.08 | 261 | 0 | 0.364 | 1 | 1 | cs | TRUE
37 | LV_6644-1_0_4_line_37 |  | 29 | 39 | 0.011769 | 0.125 | 0.08 | 261 | 0 | 0.364 | 1 | 1 | cs | TRUE
38 | LV_6644-1_0_4_line_38 |  | 31 | 45 | 0.0016272 | 0.125 | 0.08 | 261 | 0 | 0.364 | 1 | 3 | cs | TRUE
39 | LV_6644-1_0_4_line_39 |  | 35 | 36 | 0.017622 | 0.125 | 0.08 | 261 | 0 | 0.364 | 1 | 1 | cs | TRUE
40 | LV_6644-1_0_4_line_40 |  | 36 | 37 | 0.029981 | 0.125 | 0.08 | 261 | 0 | 0.364 | 1 | 1 | cs | TRUE
41 | LV_6644-1_0_4_line_41 |  | 36 | 38 | 0.009798 | 0.125 | 0.08 | 261 | 0 | 0.364 | 1 | 1 | cs | TRUE
42 | LV_6644-1_0_4_line_42 |  | 37 | 40 | 0.027657 | 0.125 | 0.08 | 261 | 0 | 0.364 | 1 | 1 | cs | TRUE
43 | LV_6644-1_0_4_line_43 |  | 38 | 41 | 0.079738 | 0.125 | 0.08 | 261 | 0 | 0.364 | 1 | 3 | cs | TRUE
44 | LV_6644-1_0_4_line_44 |  | 38 | 42 | 0.030299 | 0.125 | 0.08 | 261 | 0 | 0.364 | 1 | 3 | cs | TRUE
45 | LV_6644-1_0_4_line_45 |  | 39 | 42 | 0.029719 | 0.125 | 0.08 | 261 | 0 | 0.364 | 1 | 3 | cs | TRUE
46 | LV_6644-1_0_4_line_46 |  | 39 | 44 | 0.005041 | 0.125 | 0.08 | 261 | 0 | 0.364 | 1 | 3 | cs | TRUE
47 | LV_6644-1_0_4_line_47 |  | 40 | 43 | 0.0062167 | 0.125 | 0.08 | 261 | 0 | 0.364 | 1 | 1 | cs | TRUE
48 | LV_6644-1_0_4_line_48 |  | 44 | 45 | 0.029056 | 0.125 | 0.08 | 261 | 0 | 0.364 | 1 | 3 | cs | TRUE
49 | LV_6644-1_0_4_line_49 |  | 45 | 59 | 0.015719 | 0.125 | 0.08 | 261 | 0 | 0.364 | 1 | 3 | cs | TRUE
50 | LV_6644-1_0_4_line_50 |  | 46 | 48 | 0.01705 | 0.125 | 0.08 | 261 | 0 | 0.364 | 1 | 1 | cs | TRUE
51 | LV_6644-1_0_4_line_51 |  | 47 | 48 | 0.016603 | 0.125 | 0.08 | 261 | 0 | 0.364 | 1 | 1 | cs | TRUE
52 | LV_6644-1_0_4_line_52 |  | 49 | 50 | 0.041623 | 0.125 | 0.08 | 261 | 0 | 0.364 | 1 | 1 | cs | TRUE
53 | LV_6644-1_0_4_line_53 |  | 50 | 70 | 0.010709 | 0.125 | 0.08 | 261 | 0 | 0.364 | 1 | 1 | cs | TRUE
54 | LV_6644-1_0_4_line_54 |  | 51 | 52 | 0.040668 | 0.125 | 0.08 | 261 | 0 | 0.364 | 1 | 1 | cs | TRUE
55 | LV_6644-1_0_4_line_55 |  | 52 | 58 | 0.10345 | 0.125 | 0.08 | 261 | 0 | 0.364 | 1 | 1 | cs | TRUE
56 | LV_6644-1_0_4_line_56 |  | 52 | 56 | 0.15042 | 0.125 | 0.08 | 261 | 0 | 0.364 | 1 | 1 | cs | TRUE
57 | LV_6644-1_0_4_line_57 |  | 53 | 73 | 0.011021 | 0.125 | 0.08 | 261 | 0 | 0.364 | 1 | 1 | cs | TRUE
58 | LV_6644-1_0_4_line_58 |  | 54 | 55 | 0.010691 | 0.125 | 0.08 | 261 | 0 | 0.364 | 1 | 1 | cs | TRUE
59 | LV_6644-1_0_4_line_59 |  | 55 | 56 | 0.006771 | 0.125 | 0.08 | 261 | 0 | 0.364 | 1 | 1 | cs | TRUE
60 | LV_6644-1_0_4_line_60 |  | 55 | 57 | 0.022756 | 0.125 | 0.08 | 261 | 0 | 0.364 | 1 | 1 | cs | TRUE
61 | LV_6644-1_0_4_line_61 |  | 58 | 67 | 0.013928 | 0.125 | 0.08 | 261 | 0 | 0.364 | 1 | 1 | cs | TRUE
62 | LV_6644-1_0_4_line_62 |  | 58 | 64 | 0.026609 | 0.125 | 0.08 | 261 | 0 | 0.364 | 1 | 1 | cs | TRUE
63 | LV_6644-1_0_4_line_63 |  | 59 | 60 | 0.0059916 | 0.125 | 0.08 | 261 | 0 | 0.364 | 1 | 1 | cs | TRUE
64 | LV_6644-1_0_4_line_64 |  | 61 | 63 | 0.014859 | 0.125 | 0.08 | 261 | 0 | 0.364 | 1 | 1 | cs | TRUE
65 | LV_6644-1_0_4_line_65 |  | 62 | 63 | 0.0062986 | 0.125 | 0.08 | 261 | 0 | 0.364 | 1 | 1 | cs | TRUE
66 | LV_6644-1_0_4_line_66 |  | 64 | 65 | 0.025659 | 0.125 | 0.08 | 261 | 0 | 0.364 | 1 | 1 | cs | TRUE
67 | LV_6644-1_0_4_line_67 |  | 65 | 66 | 0.00075453 | 0.125 | 0.08 | 261 | 0 | 0.364 | 1 | 1 | cs | TRUE
68 | LV_6644-1_0_4_line_68 |  | 66 | 68 | 0.018989 | 0.125 | 0.08 | 261 | 0 | 0.364 | 1 | 1 | cs | TRUE
69 | LV_6644-1_0_4_line_69 |  | 67 | 69 | 0.020818 | 0.125 | 0.08 | 261 | 0 | 0.364 | 1 | 1 | cs | TRUE
70 | LV_6644-1_0_4_line_70 |  | 68 | 72 | 0.0083109 | 0.125 | 0.08 | 261 | 0 | 0.364 | 1 | 1 | cs | TRUE
71 | LV_6644-1_0_4_line_71 |  | 70 | 71 | 0.014283 | 0.125 | 0.08 | 261 | 0 | 0.364 | 1 | 1 | cs | TRUE
72 | LV_6644-1_0_4_line_72 |  | 71 | 72 | 0.0043688 | 0.125 | 0.08 | 261 | 0 | 0.364 | 1 | 1 | cs | TRUE

## trafo
| name | std_type | hv_bus | lv_bus | sn_mva | vn_hv_kv | vn_lv_kv | vk_percent | vkr_percent | pfe_kw | i0_percent | shift_degree | tap_side | tap_neutral | tap_min | tap_max | tap_step_percent | tap_step_degree | tap_pos | tap_phase_shifter | parallel | df | in_service
0 | LV_6644-1_0_4_trafo_43 | 0.63 MVA 20/0.4 kV | 74 | 59 | 0.63 | 20 | 0.4 | 6 | 1.206 | 1.65 | 0.2619 | 150 | hv | 0 | -2 | 2 | 2.5 | 0 | 0 | FALSE | 1 | 1 | TRUE

## line_geodata
| x0 | y0 | x1 | y1 | x2 | y2 | x3 | y3 | x4 | y4 | x5 | y5 | x6 | y6 | x7 | y7 | x8 | y8 | x9 | y9 | x10 | y10 | x11 | y11 | x12 | y12 | x13 | y13 | x14 | y14 | x15 | y15
0 | 2501515.2933 | 1126752.9402 | 2501516.6357 | 1126743.8208 | 2501516.9344 | 1126738.6538
1 | 2501515.2933 | 1126752.9402 | 2501514.554 | 1126757.9635 | 2501511.4314 | 1126761.6945 | 2501510.2262 | 1126766.4041
2 | 2501516.7364 | 1126724.967 | 2501517.333 | 1126731.7575 | 2501516.9344 | 1126738.6538
3 | 2501506.8374 | 1126779.6471 | 2501510.2262 | 1126766.4041
4 | 2501514.0817 | 1126713.8975 | 2501516.1215 | 1126717.9687 | 2501516.7364 | 1126724.967
5 | 2501506.8374 | 1126779.6471 | 2501501.4562 | 1126793.9588
6 | 2501506.8374 | 1126779.6471 | 2501536.2059 | 1126790.5751 | 2501539.5251 | 1126791.8107 | 2501536.0385 | 1126802.0516 | 2501541.6171 | 1126803.8174 | 2501531.8826 | 1126831.2708 | 2501548.4609 | 1126831.1783
7 | 2501506.8374 | 1126779.6471 | 2501494.1365 | 1126777.9233
8 | 2501514.0817 | 1126713.8975 | 2501513.1655 | 1126712.0688 | 2501507.1823 | 1126710.0762 | 2501483.2228 | 1126715.0058
9 | 2501501.4562 | 1126793.9588 | 2501498.6816 | 1126801.338 | 2501499.8116 | 1126803.5098 | 2501497.9549 | 1126808.6676
10 | 2501548.4609 | 1126831.1783 | 2501547.8894 | 1126818.3463 | 2501549.6254 | 1126813.7263
11 | 2501548.4609 | 1126831.1783 | 2501564.0979 | 1126831.0844
12 | 2501503.7217 | 1126888.2096 | 2501506.7773 | 1126878.4871 | 2501509.0268 | 1126871.3237 | 2501512.8228 | 1126872.4959 | 2501516.0463 | 1126862.2036 | 2501519.335 | 1126852.1216 | 2501526.1709 | 1126831.2639 | 2501531.8826 | 1126831.2708 | 2501548.4609 | 1126831.1783
13 | 2501494.1365 | 1126777.9233 | 2501493.1292 | 1126777.7866
14 | 2501497.9549 | 1126808.6676 | 2501492.9232 | 1126822.6454
15 | 2501498.6857 | 1126933.8644 | 2501493.5812 | 1126931.8575 | 2501498.3625 | 1126917.3594 | 2501502.5896 | 1126904.3269 | 2501507.5106 | 1126889.4152 | 2501503.7217 | 1126888.2096
16 | 2501454.9569 | 1126859.1202 | 2501468.6838 | 1126864.255 | 2501506.7773 | 1126878.4871 | 2501503.7217 | 1126888.2096
17 | 2501503.7217 | 1126888.2096 | 2501496.3923 | 1126885.8943 | 2501494.0121 | 1126892.7404
18 | 2501498.6857 | 1126933.8644 | 2501544.5317 | 1126934.0458
19 | 2501454.9569 | 1126859.1202 | 2501457.404 | 1126854.771
20 | 2501454.9569 | 1126859.1202 | 2501423.8445 | 1126874.6431
21 | 2501494.0121 | 1126892.7404 | 2501488.4234 | 1126908.815
22 | 2501411.1704 | 1126873.9721 | 2501417.8757 | 1126874.3235 | 2501423.8445 | 1126874.6431
23 | 2501551.5345 | 1126990.3489 | 2501551.5949 | 1127006.8137
24 | 2501551.5949 | 1127006.8137 | 2501551.6056 | 1127012.1946 | 2501551.3758 | 1127043.9513 | 2501550.8149 | 1127044.5275 | 2501550.1051 | 1127044.9616 | 2501549.1751 | 1127045.1213 | 2501543.9569 | 1127045.1174 | 2501545.5078 | 1127048.5276 | 2501546.1861 | 1127048.5276 | 2501548.8304 | 1127050.4524 | 2501555.6123 | 1127050.3974 | 2501559.7814 | 1127050.3516 | 2501590.4998 | 1127050.0843
25 | 2501590.6761 | 1127039.6194 | 2501590.5848 | 1127044.8908 | 2501590.4998 | 1127050.0843
26 | 2501590.4998 | 1127050.0843 | 2501592.3343 | 1127050.0877 | 2501641.8403 | 1127050.0592 | 2501647.0491 | 1127049.9632 | 2501664.819 | 1127049.7182 | 2501666.977 | 1127049.7053 | 2501666.7211 | 1127047.7193 | 2501671.2597 | 1127043.3872 | 2501667.2171 | 1127038.8947 | 2501667.3169 | 1127037.9258 | 2501676.4535 | 1127040.0006 | 2501680.6842 | 1127038.0527 | 2501685.089 | 1127035.4461 | 2501686.1728 | 1127032.8936 | 2501689.2585 | 1127018.8569 | 2501690.7509 | 1127013.4737
27 | 2501690.7509 | 1127013.4737 | 2501703.2983 | 1127013.3927
28 | 2501688.3997 | 1126903.6441 | 2501688.0168 | 1126906.163 | 2501685.3357 | 1126923.7508
29 | 2501685.3357 | 1126923.7508 | 2501682.3489 | 1126923.5104
30 | 2501685.3357 | 1126923.7508 | 2501706.6069 | 1126924.0715 | 2501712.3807 | 1126924.1109 | 2501713.5937 | 1126927.1264 | 2501717.104 | 1126935.8524 | 2501713.2101 | 1126938.1283 | 2501708.1714 | 1126943.4692 | 2501706.5465 | 1126945.9304 | 2501705.7097 | 1126948.5012 | 2501705.4699 | 1126952.7077 | 2501704.1074 | 1126952.8188 | 2501704.3228 | 1127013.3861
31 | 2501688.3997 | 1126903.6441 | 2501689.0251 | 1126899.1905
32 | 2501682.3489 | 1126923.5104 | 2501681.4041 | 1126929.0152
33 | 2501704.3228 | 1127013.3861 | 2501703.2983 | 1127013.3927
34 | 2501693.1379 | 1126869.9016 | 2501689.0251 | 1126899.1905
35 | 2501588.9582 | 1126781.9769 | 2501592.7533 | 1126780.2584 | 2501595.3192 | 1126776.8923 | 2501596.36 | 1126773.5956 | 2501595.5667 | 1126762.7573 | 2501595.9908 | 1126756.1463
36 | 2501588.9582 | 1126781.9769 | 2501594.7075 | 1126790.911 | 2501596.605 | 1126795.2494 | 2501599.0341 | 1126797.678 | 2501598.5368 | 1126805.9468 | 2501600.1537 | 1126810.0897 | 2501600.054 | 1126819.108
37 | 2501599.922 | 1126830.873 | 2501600.054 | 1126819.108
38 | 2501565.7251 | 1126831.0747 | 2501564.0979 | 1126831.0844
39 | 2501659.9562 | 1126820.7446 | 2501652.8363 | 1126822.306 | 2501642.621 | 1126820.7491
40 | 2501659.9562 | 1126820.7446 | 2501660.0211 | 1126790.764
41 | 2501659.9562 | 1126820.7446 | 2501659.9385 | 1126830.5399
42 | 2501660.081 | 1126763.107 | 2501660.0211 | 1126790.764
43 | 2501659.9385 | 1126830.5399 | 2501664.7851 | 1126830.4387 | 2501673.34 | 1126830.3772 | 2501695.5985 | 1126830.2482 | 2501699.4206 | 1126830.1859 | 2501698.0554 | 1126834.8666 | 2501694.5049 | 1126860.1289 | 2501693.1379 | 1126869.9016
44 | 2501659.9385 | 1126830.5399 | 2501629.6404 | 1126830.7085
45 | 2501599.922 | 1126830.873 | 2501613.2325 | 1126830.8006 | 2501615.3751 | 1126830.7879 | 2501629.6404 | 1126830.7085
46 | 2501599.922 | 1126830.873 | 2501594.8662 | 1126830.9109
47 | 2501660.081 | 1126763.107 | 2501653.874 | 1126763.4527
48 | 2501565.7251 | 1126831.0747 | 2501594.8662 | 1126830.9109
49 | 2501565.7251 | 1126831.0747 | 2501566.0353 | 1126846.7905
50 | 2501488.4234 | 1126908.815 | 2501482.8243 | 1126924.9194
51 | 2501482.8243 | 1126924.9194 | 2501477.372 | 1126940.6017
52 | 2501432.2289 | 1126909.8755 | 2501411.1704 | 1126873.9721
53 | 2501411.1704 | 1126873.9721 | 2501400.4764 | 1126873.4116
54 | 2501348.0013 | 1126799.6625 | 2501322.7696 | 1126797.5733 | 2501323.9674 | 1126782.1997
55 | 2501301.6401 | 1126868.1844 | 2501301.698 | 1126866.538 | 2501302.0609 | 1126856.2035 | 2501303.9196 | 1126840.7079 | 2501305.5353 | 1126825.4387 | 2501306.6494 | 1126814.3804 | 2501309.858 | 1126782.4415 | 2501310.141 | 1126779.4795 | 2501315.5366 | 1126779.9472 | 2501319.6667 | 1126780.3355 | 2501321.7716 | 1126780.8459 | 2501323.9674 | 1126782.1997
56 | 2501450.4294 | 1126700.7516 | 2501323.9674 | 1126782.1997
57 | 2501679.54 | 1126939.8773 | 2501681.4041 | 1126929.0152
58 | 2501456.541 | 1126697.8612 | 2501453.9866 | 1126692.0104 | 2501452.3004 | 1126688.0468
59 | 2501456.541 | 1126697.8612 | 2501453.9533 | 1126699.4155 | 2501450.4294 | 1126700.7516
60 | 2501456.541 | 1126697.8612 | 2501478.7999 | 1126693.1285
61 | 2501301.6401 | 1126868.1844 | 2501301.1585 | 1126882.1009
62 | 2501301.6401 | 1126868.1844 | 2501328.2124 | 1126869.5896
63 | 2501560.5959 | 1126849.3029 | 2501566.0353 | 1126846.7905
64 | 2501492.9232 | 1126822.6454 | 2501487.8906 | 1126836.6257
65 | 2501485.7572 | 1126842.552 | 2501487.8906 | 1126836.6257
66 | 2501328.2124 | 1126869.5896 | 2501353.8355 | 1126870.9446
67 | 2501354.589 | 1126870.9843 | 2501353.8371 | 1126870.9446 | 2501353.8355 | 1126870.9446
68 | 2501373.5512 | 1126871.9876 | 2501361.5594 | 1126871.3521 | 2501354.589 | 1126870.9843
69 | 2501321.9605 | 1126883.8844 | 2501301.1585 | 1126882.1009
70 | 2501373.5512 | 1126871.9876 | 2501381.8505 | 1126872.4274
71 | 2501386.2131 | 1126872.6586 | 2501395.5576 | 1126873.1537 | 2501400.4764 | 1126873.4116
72 | 2501386.2131 | 1126872.6586 | 2501381.8505 | 1126872.4274

## bus_geodata
| x | y | coords
0 | 2501515.2933 | 1126752.9402
1 | 2501516.9344 | 1126738.6538
2 | 2501510.2262 | 1126766.4041
3 | 2501516.7364 | 1126724.967
4 | 2501506.8374 | 1126779.6471
5 | 2501514.0817 | 1126713.8975
6 | 2501501.4562 | 1126793.9588
7 | 2501548.4609 | 1126831.1783
8 | 2501494.1365 | 1126777.9233
9 | 2501483.2228 | 1126715.0058
10 | 2501497.9549 | 1126808.6676
11 | 2501503.7217 | 1126888.2096
12 | 2501498.6857 | 1126933.8644
13 | 2501454.9569 | 1126859.1202
14 | 2501494.0121 | 1126892.7404
15 | 2501457.404 | 1126854.771
16 | 2501423.8445 | 1126874.6431
17 | 2501551.5949 | 1127006.8137
18 | 2501551.5345 | 1126990.3489
19 | 2501590.4998 | 1127050.0843
20 | 2501590.6761 | 1127039.6194
21 | 2501690.7509 | 1127013.4737
22 | 2501685.3357 | 1126923.7508
23 | 2501688.3997 | 1126903.6441
24 | 2501682.3489 | 1126923.5104
25 | 2501704.3228 | 1127013.3861
26 | 2501689.0251 | 1126899.1905
27 | 2501588.9582 | 1126781.9769
28 | 2501595.9908 | 1126756.1463
29 | 2501600.054 | 1126819.108
30 | 2501549.6254 | 1126813.7263
31 | 2501564.0979 | 1126831.0844
32 | 2501544.5317 | 1126934.0458
33 | 2501703.2983 | 1127013.3927
34 | 2501493.1292 | 1126777.7866
35 | 2501642.621 | 1126820.7491
36 | 2501659.9562 | 1126820.7446
37 | 2501660.0211 | 1126790.764
38 | 2501659.9385 | 1126830.5399
39 | 2501599.922 | 1126830.873
40 | 2501660.081 | 1126763.107
41 | 2501693.1379 | 1126869.9016
42 | 2501629.6404 | 1126830.7085
43 | 2501653.874 | 1126763.4527
44 | 2501594.8662 | 1126830.9109
45 | 2501565.7251 | 1126831.0747
46 | 2501488.4234 | 1126908.815
47 | 2501477.372 | 1126940.6017
48 | 2501482.8243 | 1126924.9194
49 | 2501432.2289 | 1126909.8755
50 | 2501411.1704 | 1126873.9721
51 | 2501348.0013 | 1126799.6625
52 | 2501323.9674 | 1126782.1997
53 | 2501681.4041 | 1126929.0152
54 | 2501452.3004 | 1126688.0468
55 | 2501456.541 | 1126697.8612
56 | 2501450.4294 | 1126700.7516
57 | 2501478.7999 | 1126693.1285
58 | 2501301.6401 | 1126868.1844
59 | 2501566.0353 | 1126846.7905
60 | 2501560.5959 | 1126849.3029
61 | 2501492.9232 | 1126822.6454
62 | 2501485.7572 | 1126842.552
63 | 2501487.8906 | 1126836.6257
64 | 2501328.2124 | 1126869.5896
65 | 2501353.8355 | 1126870.9446
66 | 2501354.589 | 1126870.9843
67 | 2501301.1585 | 1126882.1009
68 | 2501373.5512 | 1126871.9876
69 | 2501321.9605 | 1126883.8844
70 | 2501400.4764 | 1126873.4116
71 | 2501386.2131 | 1126872.6586
72 | 2501381.8505 | 1126872.4274
73 | 2501679.54 | 1126939.8773
74 | 2501560.5959 | 1126849.3029

## line_std_types
| c_nf_per_km | r_ohm_per_km | x_ohm_per_km | max_i_ka | type | q_mm2 | alpha | voltage_rating
NAYY 4x50 SE | 210 | 0.642 | 0.083 | 0.142 | cs | 50 | 0.00403 | LV
NAYY 4x120 SE | 264 | 0.225 | 0.08 | 0.242 | cs | 120 | 0.00403 | LV
NAYY 4x150 SE | 261 | 0.208 | 0.08 | 0.27 | cs | 150 | 0.00403 | LV
NA2XS2Y 1x95 RM/25 12/20 kV | 216 | 0.313 | 0.132 | 0.252 | cs | 95 | 0.00403 | MV
NA2XS2Y 1x185 RM/25 12/20 kV | 273 | 0.161 | 0.117 | 0.362 | cs | 185 | 0.00403 | MV
NA2XS2Y 1x240 RM/25 12/20 kV | 304 | 0.122 | 0.112 | 0.421 | cs | 240 | 0.00403 | MV
NA2XS2Y 1x95 RM/25 6/10 kV | 315 | 0.313 | 0.123 | 0.249 | cs | 95 | 0.00403 | MV
NA2XS2Y 1x185 RM/25 6/10 kV | 406 | 0.161 | 0.11 | 0.358 | cs | 185 | 0.00403 | MV
NA2XS2Y 1x240 RM/25 6/10 kV | 456 | 0.122 | 0.105 | 0.416 | cs | 240 | 0.00403 | MV
NA2XS2Y 1x150 RM/25 12/20 kV | 250 | 0.206 | 0.116 | 0.319 | cs | 150 | 0.00403 | MV
NA2XS2Y 1x120 RM/25 12/20 kV | 230 | 0.253 | 0.119 | 0.283 | cs | 120 | 0.00403 | MV
NA2XS2Y 1x70 RM/25 12/20 kV | 190 | 0.443 | 0.132 | 0.22 | cs | 70 | 0.00403 | MV
NA2XS2Y 1x150 RM/25 6/10 kV | 360 | 0.206 | 0.11 | 0.315 | cs | 150 | 0.00403 | MV
NA2XS2Y 1x120 RM/25 6/10 kV | 340 | 0.253 | 0.113 | 0.28 | cs | 120 | 0.00403 | MV
NA2XS2Y 1x70 RM/25 6/10 kV | 280 | 0.443 | 0.123 | 0.217 | cs | 70 | 0.00403 | MV
N2XS(FL)2Y 1x120 RM/35 64/110 kV | 112 | 0.153 | 0.166 | 0.366 | cs | 120 | 0.00393 | HV
N2XS(FL)2Y 1x185 RM/35 64/110 kV | 125 | 0.099 | 0.156 | 0.457 | cs | 185 | 0.00393 | HV
N2XS(FL)2Y 1x240 RM/35 64/110 kV | 135 | 0.075 | 0.149 | 0.526 | cs | 240 | 0.00393 | HV
N2XS(FL)2Y 1x300 RM/35 64/110 kV | 144 | 0.06 | 0.144 | 0.588 | cs | 300 | 0.00393 | HV
15-AL1/3-ST1A 0.4 | 11 | 1.8769 | 0.35 | 0.105 | ol | 16 | 0.00403 | LV
24-AL1/4-ST1A 0.4 | 11.25 | 1.2012 | 0.335 | 0.14 | ol | 24 | 0.00403 | LV
48-AL1/8-ST1A 0.4 | 12.2 | 0.5939 | 0.3 | 0.21 | ol | 48 | 0.00403 | LV
94-AL1/15-ST1A 0.4 | 13.2 | 0.306 | 0.29 | 0.35 | ol | 94 | 0.00403 | LV
34-AL1/6-ST1A 10.0 | 9.7 | 0.8342 | 0.36 | 0.17 | ol | 34 | 0.00403 | MV
48-AL1/8-ST1A 10.0 | 10.1 | 0.5939 | 0.35 | 0.21 | ol | 48 | 0.00403 | MV
70-AL1/11-ST1A 10.0 | 10.4 | 0.4132 | 0.339 | 0.29 | ol | 70 | 0.00403 | MV
94-AL1/15-ST1A 10.0 | 10.75 | 0.306 | 0.33 | 0.35 | ol | 94 | 0.00403 | MV
122-AL1/20-ST1A 10.0 | 11.1 | 0.2376 | 0.323 | 0.41 | ol | 122 | 0.00403 | MV
149-AL1/24-ST1A 10.0 | 11.25 | 0.194 | 0.315 | 0.47 | ol | 149 | 0.00403 | MV
34-AL1/6-ST1A 20.0 | 9.15 | 0.8342 | 0.382 | 0.17 | ol | 34 | 0.00403 | MV
48-AL1/8-ST1A 20.0 | 9.5 | 0.5939 | 0.372 | 0.21 | ol | 48 | 0.00403 | MV
70-AL1/11-ST1A 20.0 | 9.7 | 0.4132 | 0.36 | 0.29 | ol | 70 | 0.00403 | MV
94-AL1/15-ST1A 20.0 | 10 | 0.306 | 0.35 | 0.35 | ol | 94 | 0.00403 | MV
122-AL1/20-ST1A 20.0 | 10.3 | 0.2376 | 0.344 | 0.41 | ol | 122 | 0.00403 | MV
149-AL1/24-ST1A 20.0 | 10.5 | 0.194 | 0.337 | 0.47 | ol | 149 | 0.00403 | MV
184-AL1/30-ST1A 20.0 | 10.75 | 0.1571 | 0.33 | 0.535 | ol | 184 | 0.00403 | MV
243-AL1/39-ST1A 20.0 | 11 | 0.1188 | 0.32 | 0.645 | ol | 243 | 0.00403 | MV
48-AL1/8-ST1A 110.0 | 8 | 0.5939 | 0.46 | 0.21 | ol | 48 | 0.00403 | HV
70-AL1/11-ST1A 110.0 | 8.4 | 0.4132 | 0.45 | 0.29 | ol | 70 | 0.00403 | HV
94-AL1/15-ST1A 110.0 | 8.65 | 0.306 | 0.44 | 0.35 | ol | 94 | 0.00403 | HV
122-AL1/20-ST1A 110.0 | 8.5 | 0.2376 | 0.43 | 0.41 | ol | 122 | 0.00403 | HV
149-AL1/24-ST1A 110.0 | 8.75 | 0.194 | 0.41 | 0.47 | ol | 149 | 0.00403 | HV
184-AL1/30-ST1A 110.0 | 8.8 | 0.1571 | 0.4 | 0.535 | ol | 184 | 0.00403 | HV
243-AL1/39-ST1A 110.0 | 9 | 0.1188 | 0.39 | 0.645 | ol | 243 | 0.00403 | HV
305-AL1/39-ST1A 110.0 | 9.2 | 0.0949 | 0.38 | 0.74 | ol | 305 | 0.00403 | HV
490-AL1/64-ST1A 110.0 | 9.75 | 0.059 | 0.37 | 0.96 | ol | 490 | 0.00403 | HV
679-AL1/86-ST1A 110.0 | 9.95 | 0.042 | 0.36 | 1.15 | ol | 679 | 0.00403 | HV
490-AL1/64-ST1A 220.0 | 10 | 0.059 | 0.285 | 0.96 | ol | 490 | 0.00403 | HV
679-AL1/86-ST1A 220.0 | 11.7 | 0.042 | 0.275 | 1.15 | ol | 679 | 0.00403 | HV
490-AL1/64-ST1A 380.0 | 11 | 0.059 | 0.253 | 0.96 | ol | 490 | 0.00403 | HV
679-AL1/86-ST1A 380.0 | 14.6 | 0.042 | 0.25 | 1.15 | ol | 679 | 0.00403 | HV

## trafo_std_types
| i0_percent | pfe_kw | vkr_percent | sn_mva | vn_lv_kv | vn_hv_kv | vk_percent | shift_degree | vector_group | tap_side | tap_neutral | tap_min | tap_max | tap_step_degree | tap_step_percent | tap_phase_shifter
160 MVA 380/110 kV | 0.06 | 60 | 0.25 | 160 | 110 | 380 | 12.2 | 0 | Yy0 | hv | 0 | -9 | 9 | 0 | 1.5 | FALSE
100 MVA 220/110 kV | 0.06 | 55 | 0.26 | 100 | 110 | 220 | 12 | 0 | Yy0 | hv | 0 | -9 | 9 | 0 | 1.5 | FALSE
63 MVA 110/20 kV | 0.04 | 22 | 0.32 | 63 | 20 | 110 | 18 | 150 | YNd5 | hv | 0 | -9 | 9 | 0 | 1.5 | FALSE
40 MVA 110/20 kV | 0.05 | 18 | 0.34 | 40 | 20 | 110 | 16.2 | 150 | YNd5 | hv | 0 | -9 | 9 | 0 | 1.5 | FALSE
25 MVA 110/20 kV | 0.07 | 14 | 0.41 | 25 | 20 | 110 | 12 | 150 | YNd5 | hv | 0 | -9 | 9 | 0 | 1.5 | FALSE
63 MVA 110/10 kV | 0.04 | 22 | 0.32 | 63 | 10 | 110 | 18 | 150 | YNd5 | hv | 0 | -9 | 9 | 0 | 1.5 | FALSE
40 MVA 110/10 kV | 0.05 | 18 | 0.34 | 40 | 10 | 110 | 16.2 | 150 | YNd5 | hv | 0 | -9 | 9 | 0 | 1.5 | FALSE
25 MVA 110/10 kV | 0.07 | 14 | 0.41 | 25 | 10 | 110 | 12 | 150 | YNd5 | hv | 0 | -9 | 9 | 0 | 1.5 | FALSE
0.25 MVA 20/0.4 kV | 0.32 | 0.8 | 1.44 | 0.25 | 0.4 | 20 | 6 | 150 | Yzn5 | hv | 0 | -2 | 2 | 0 | 2.5 | FALSE
0.4 MVA 20/0.4 kV | 0.3375 | 1.35 | 1.425 | 0.4 | 0.4 | 20 | 6 | 150 | Dyn5 | hv | 0 | -2 | 2 | 0 | 2.5 | FALSE
0.63 MVA 20/0.4 kV | 0.2619 | 1.65 | 1.206 | 0.63 | 0.4 | 20 | 6 | 150 | Dyn5 | hv | 0 | -2 | 2 | 0 | 2.5 | FALSE
0.25 MVA 10/0.4 kV | 0.24 | 0.6 | 1.2 | 0.25 | 0.4 | 10 | 4 | 150 | Dyn5 | hv | 0 | -2 | 2 | 0 | 2.5 | FALSE
0.4 MVA 10/0.4 kV | 0.2375 | 0.95 | 1.325 | 0.4 | 0.4 | 10 | 4 | 150 | Dyn5 | hv | 0 | -2 | 2 | 0 | 2.5 | FALSE
0.63 MVA 10/0.4 kV | 0.1873 | 1.18 | 1.0794 | 0.63 | 0.4 | 10 | 4 | 150 | Dyn5 | hv | 0 | -2 | 2 | 0 | 2.5 | FALSE

## trafo3w_std_types
| sn_hv_mva | sn_mv_mva | sn_lv_mva | vn_hv_kv | vn_mv_kv | vn_lv_kv | vk_hv_percent | vk_mv_percent | vk_lv_percent | vkr_hv_percent | vkr_mv_percent | vkr_lv_percent | pfe_kw | i0_percent | shift_mv_degree | shift_lv_degree | vector_group | tap_side | tap_neutral | tap_min | tap_max | tap_step_percent
63/25/38 MVA 110/20/10 kV | 63 | 25 | 38 | 110 | 20 | 10 | 10.4 | 10.4 | 10.4 | 0.28 | 0.32 | 0.35 | 35 | 0.89 | 0 | 0 | YN0yn0yn0 | hv | 0 | -10 | 10 | 1.2
63/25/38 MVA 110/10/10 kV | 63 | 25 | 38 | 110 | 10 | 10 | 10.4 | 10.4 | 10.4 | 0.28 | 0.32 | 0.35 | 35 | 0.89 | 0 | 0 | YN0yn0yn0 | hv | 0 | -10 | 10 | 1.2

## fuse_std_types
| fuse_type | i_rated_a | t_avg | t_min | t_total | x_avg | x_min | x_total
HV 100A | HV 100A | 100 | 0 | [10.0, 3.64, 0.854, 0.281, 0.1, 0.0531, 0.022, 0.01] | [10.0, 4.267, 1.21, 0.403, 0.1, 0.058, 0.022, 0.01] | 0 | [300.0, 350.0, 450.0, 550.0, 700.0, 850.0, 1200.0, 1752.0] | [600.0, 700.0, 900.0, 1150.0, 1665.0, 2000.0, 3000.0, 4313.0]
HV 10A | HV 10A | 10 | 0 | [10.0, 1675.0, 0.344, 0.156, 0.1, 0.0417, 0.0171, 0.01] | [10.0, 1.3, 0.3, 0.155, 0.1, 0.0555, 0.023, 0.01] | 0 | [30.0, 32.0, 35.0, 37.0, 39.0, 50.0, 70.0, 88.0] | [60.0, 70.0, 80.0, 87.0, 94.0, 110.0, 150.0, 216.0]
HV 125A | HV 125A | 125 | 0 | [10.0, 1.82, 0.344, 0.1, 0.0467, 0.0269, 0.01] | [10.0, 2.478, 0.426, 0.1, 0.0427, 0.0211, 0.01] | 0 | [375.0, 500.0, 700.0, 925.0, 1200.0, 1500.0, 2341.0] | [750.0, 1000.0, 1500.0, 2200.0, 3000.0, 4000.0, 5765.0]
HV 160A | HV 160A | 160 | 0 | [10.0, 4.15, 1.03, 0.198, 0.1, 0.051, 0.0172, 0.01] | [10.0, 2.3, 0.734, 0.274, 0.1, 0.046, 0.0177, 0.01] | 0 | [480.0, 550.0, 700.0, 1000.0, 1260.0, 1600.0, 2500.0, 3227.0] | [960.0, 1300.0, 1700.0, 2200.0, 2996.0, 4000.0, 6000.0, 7946.0]
HV 16A | HV 16A | 16 | 0 | [10.0, 0.352, 0.164, 0.1, 0.0649, 0.0342, 0.01] | [10.0, 2.34, 0.722, 0.181, 0.1, 0.055, 0.0296, 0.01] | 0 | [48.0, 60.0, 65.0, 71.0, 80.0, 100.0, 162.0] | [96.0, 110.0, 125.0, 150.0, 168.0, 200.0, 250.0, 398.0]
HV 200A | HV 200A | 200 | 0 | [10.0, 4.267, 1.21, 0.403, 0.1, 0.058, 0.022, 0.01] | [10.0, 3.73, 1.654, 0.328, 0.1, 0.0531, 0.019, 0.01] | 0 | [600.0, 700.0, 900.0, 1150.0, 1665.0, 2000.0, 3000.0, 4313.0] | [1200.0, 1500.0, 1800.0, 2700.0, 3960.0, 5000.0, 7500.0, 10620.0]
HV 20A | HV 20A | 20 | 0 | [10.0, 1.3, 0.3, 0.155, 0.1, 0.0555, 0.023, 0.01] | [10.0, 1.3, 0.161, 0.1, 0.0611, 0.0399, 0.0141, 0.01] | 0 | [60.0, 70.0, 80.0, 87.0, 94.0, 110.0, 150.0, 216.0] | [120.0, 150.0, 200.0, 223.0, 260.0, 300.0, 450.0, 532.0]
HV 25A | HV 25A | 25 | 0 | [10.0, 2.512, 0.833, 0.299, 0.1, 0.0372, 0.0223, 0.01] | [10.0, 3.125, 0.597, 0.198, 0.1, 0.0378, 0.022, 0.01] | 0 | [75.0, 82.0, 90.0, 100.0, 124.0, 170.0, 200.0, 289.0] | [150.0, 170.0, 210.0, 250.0, 294.0, 400.0, 500.0, 711.0]
HV 31.5A | HV 31.5A | 31.5 | 0 | [10.0, 2.34, 0.722, 0.181, 0.1, 0.055, 0.0296, 0.01] | [10.0, 2.84, 0.368, 0.164, 0.1, 0.0621, 0.0378, 0.0195, 0.01] | 0 | [95.0, 110.0, 125.0, 150.0, 165.0, 200.0, 250.0, 390.0] | [189.0, 220.0, 300.0, 350.0, 393.0, 450.0, 530.0, 700.0, 960.0]
HV 40A | HV 40A | 40 | 0 | [10.0, 1.3, 0.161, 0.1, 0.0611, 0.0399, 0.0141, 0.01] | [10.0, 2.05, 0.369, 0.198, 0.1, 0.051, 0.0298, 0.01] | 0 | [120.0, 150.0, 200.0, 223.0, 260.0, 300.0, 450.0, 532.0] | [240.0, 300.0, 400.0, 450.0, 530.0, 650.0, 800.0, 1311.0]
HV 50A | HV 50A | 50 | 0 | [10.0, 3.215, 0.597, 0.198, 0.1, 0.0378, 0.022, 0.01] | [10.0, 3.64, 0.854, 0.281, 0.1, 0.0531, 0.022, 0.01] | 0 | [150.0, 170.0, 210.0, 250.0, 294.0, 400.0, 500.0, 711.0] | [300.0, 350.0, 450.0, 550.0, 700.0, 850.0, 1200.0, 1752.0]
HV 6.3A | HV 6.3A | 6.3 | 0 | [10.0, 1.39, 0.344, 0.168, 0.1, 0.056, 0.0263, 0.01] | [10.0, 1.711, 0.516, 0.198, 0.1, 0.0634, 0.0303, 0.01] | 0 | [19.0, 19.5, 20.4, 20.8, 22.0, 25.0, 32.0, 48.0] | [38.0, 40.0, 43.0, 48.0, 53.0, 60.0, 75.0, 118.0]
HV 63A | HV 63A | 63 | 0 | [10.0, 2.84, 0.368, 0.164, 0.1, 0.0621, 0.0378, 0.0195, 0.01] | [10.0, 1.82, 0.344, 0.1, 0.0467, 0.0269, 0.01] | 0 | [189.0, 220.0, 300.0, 350.0, 393.0, 450.0, 530.0, 700.0, 961.0] | [378.0, 500.0, 700.0, 934.0, 1200.0, 1500.0, 2366.0]
HV 80A | HV 80A | 80 | 0 | [10.0, 2.05, 0.369, 0.198, 0.1, 0.051, 0.0298, 0.01] | [10.0, 4.15, 1.03, 0.198, 0.1, 0.051, 0.0172, 0.01] | 0 | [240.0, 300.0, 400.0, 450.0, 530.0, 650.0, 800.0, 1311.0] | [480.0, 550.0, 700.0, 1000.0, 1260.0, 1600.0, 2500.0, 3227.0]
Siemens NH-1-100 | Siemens NH-1-100 | 100 | [5400.0, 2000.0, 400.0, 20.0, 1.0, 0.2, 0.012, 0.004] | 0 | 0 | [150.0, 190.0, 250.0, 430.0, 900.0, 1250.0, 2700.0, 3600.0] | 0 | 0
Siemens NH-1-125 | Siemens NH-1-125 | 125 | [4800.0, 120.0, 7.0, 0.1, 0.004] | 0 | 0 | [180.0, 400.0, 740.0, 2000.0, 4250.0] | 0 | 0
Siemens NH-1-16 | Siemens NH-1-16 | 16 | [4000.0, 400.0, 2.0, 0.1, 0.04, 0.01] | 0 | 0 | [26.0, 35.0, 75.0, 150.0, 200.0, 300.0] | 0 | 0
Siemens NH-1-160 | Siemens NH-1-160 | 160 | [4800.0, 120.0, 7.0, 0.1, 0.004] | 0 | 0 | [210.0, 500.0, 900.0, 2300.0, 5000.0] | 0 | 0
Siemens NH-1-25 | Siemens NH-1-25 | 25 | [4000.0, 1000.0, 10.0, 0.2, 0.02, 0.01] | 0 | 0 | [40.0, 50.0, 100.0, 210.0, 400.0, 500.0] | 0 | 0
Siemens NH-1-50 | Siemens NH-1-50 | 50 | [4000.0, 40.0, 4.0, 1.0, 0.02, 0.01] | 0 | 0 | [86.0, 200.0, 300.0, 400.0, 1000.0, 1280.0] | 0 | 0
Siemens NH-1-63 | Siemens NH-1-63 | 63 | [4000.0, 100.0, 10.0, 2.0, 0.04, 0.01] | 0 | 0 | [100.0, 200.0, 300.0, 400.0, 1000.0, 1500.0] | 0 | 0
Siemens NH-1-80 | Siemens NH-1-80 | 80 | [4800.0, 120.0, 7.0, 0.1, 0.01] | 0 | 0 | [150.58, 250.0, 450.0, 1150.0, 2470.0] | 0 | 0
Siemens NH-2-1000 | Siemens NH-2-1000 | 1000 | [4800.0, 120.0, 7.0, 0.1, 0.004] | 0 | 0 | [1900.0, 3500.0, 8400.0, 24000.0, 52000.0] | 0 | 0
Siemens NH-2-200 | Siemens NH-2-200 | 200 | [4800.0, 120.0, 7.0, 0.1, 0.004] | 0 | 0 | [280.0, 650.0, 1200.0, 3000.0, 7000.0] | 0 | 0
Siemens NH-2-224 | Siemens NH-2-224 | 224 | [4800.0, 120.0, 7.0, 0.2, 0.04, 0.004] | 0 | 0 | [400.0, 750.0, 1453.0, 3025.0, 4315.0, 7600.0] | 0 | 0
Siemens NH-2-250 | Siemens NH-2-250 | 250 | [4800.0, 120.0, 7.0, 0.1, 0.004] | 0 | 0 | [450.0, 800.0, 1650.0, 4000.0, 8500.0] | 0 | 0
Siemens NH-2-315 | Siemens NH-2-315 | 315 | [4800.0, 120.0, 7.0, 0.1, 0.004] | 0 | 0 | [550.0, 920.0, 1900.0, 5000.0, 11000.0] | 0 | 0
Siemens NH-2-355 | Siemens NH-2-355 | 355 | [4800.0, 120.0, 6.0, 0.1, 0.004] | 0 | 0 | [650.0, 1116.27, 2350.0, 5840.0, 12790.0] | 0 | 0
Siemens NH-2-400 | Siemens NH-2-400 | 400 | [4800.0, 120.0, 7.0, 0.1, 0.004] | 0 | 0 | [720.0, 1350.0, 2800.0, 6500.0, 15000.0] | 0 | 0
Siemens NH-2-425 | Siemens NH-2-425 | 425 | [4800.0, 120.0, 7.0, 0.1, 0.004] | 0 | 0 | [850.0, 1500.0, 3050.0, 7500.0, 16500.0] | 0 | 0
Siemens NH-2-630 | Siemens NH-2-630 | 630 | [4800.0, 120.0, 7.0, 0.1, 0.004] | 0 | 0 | [1200.0, 2000.0, 4800.0, 12000.0, 26000.0] | 0 | 0

## dtypes
| element | column | dtype
0 | bus | name | object
1 | bus | vn_kv | float64
2 | bus | type | object
3 | bus | zone | object
4 | bus | in_service | bool
5 | load | name | object
6 | load | bus | uint32
7 | load | p_mw | float64
8 | load | q_mvar | float64
9 | load | const_z_percent | float64
10 | load | const_i_percent | float64
11 | load | sn_mva | float64
12 | load | scaling | float64
13 | load | in_service | bool
14 | load | type | object
15 | ext_grid | name | object
16 | ext_grid | bus | uint32
17 | ext_grid | vm_pu | float64
18 | ext_grid | va_degree | float64
19 | ext_grid | slack_weight | float64
20 | ext_grid | in_service | bool
21 | line | name | object
22 | line | std_type | object
23 | line | from_bus | uint32
24 | line | to_bus | uint32
25 | line | length_km | float64
26 | line | r_ohm_per_km | float64
27 | line | x_ohm_per_km | float64
28 | line | c_nf_per_km | float64
29 | line | g_us_per_km | float64
30 | line | max_i_ka | float64
31 | line | df | float64
32 | line | parallel | uint32
33 | line | type | object
34 | line | in_service | bool
35 | trafo | name | object
36 | trafo | std_type | object
37 | trafo | hv_bus | uint32
38 | trafo | lv_bus | uint32
39 | trafo | sn_mva | float64
40 | trafo | vn_hv_kv | float64
41 | trafo | vn_lv_kv | float64
42 | trafo | vk_percent | float64
43 | trafo | vkr_percent | float64
44 | trafo | pfe_kw | float64
45 | trafo | i0_percent | float64
46 | trafo | shift_degree | float64
47 | trafo | tap_side | object
48 | trafo | tap_neutral | int32
49 | trafo | tap_min | int32
50 | trafo | tap_max | int32
51 | trafo | tap_step_percent | float64
52 | trafo | tap_step_degree | float64
53 | trafo | tap_pos | int32
54 | trafo | tap_phase_shifter | bool
55 | trafo | parallel | uint32
56 | trafo | df | float64
57 | trafo | in_service | bool
58 | line_geodata | coords | object
59 | bus_geodata | x | float64
60 | bus_geodata | y | float64
61 | bus_geodata | coords | object

## parameters
| version | format_version | converged | OPF_converged | name | f_hz | sn_mva
0 | 2.14.6 | 2.14.0 | FALSE | FALSE |  | 50 | 1