## bus
| name | vn_kv | type | zone | in_service
0 | bus_LV_6644-20_0_3_node_0 | 0.4 | n |  | TRUE
1 | bus_LV_6644-20_0_3_node_1 | 0.4 | n |  | TRUE
2 | bus_LV_6644-20_0_3_node_2 | 0.4 | n |  | TRUE
3 | bus_LV_6644-20_0_3_node_3 | 0.4 | n |  | TRUE
4 | bus_LV_6644-20_0_3_node_4 | 0.4 | n |  | TRUE
5 | bus_LV_6644-20_0_3_node_45 | 0.4 | n |  | TRUE
6 | bus_LV_6644-20_0_3_node_16 | 0.4 | n |  | TRUE
7 | bus_LV_6644-20_0_3_node_18 | 0.4 | n |  | TRUE
8 | bus_LV_6644-20_0_3_node_5 | 0.4 | n |  | TRUE
9 | bus_LV_6644-20_0_3_node_47 | 0.4 | n |  | TRUE
10 | bus_LV_6644-20_0_3_node_19 | 0.4 | n |  | TRUE
11 | bus_LV_6644-20_0_3_node_8 | 0.4 | n |  | TRUE
12 | bus_LV_6644-20_0_3_node_6 | 0.4 | n |  | TRUE
13 | bus_LV_6644-20_0_3_node_42 | 0.4 | n |  | TRUE
14 | bus_LV_6644-20_0_3_node_13 | 0.4 | n |  | TRUE
15 | bus_LV_6644-20_0_3_node_7 | 0.4 | n |  | TRUE
16 | bus_LV_6644-20_0_3_node_9 | 0.4 | n |  | TRUE
17 | bus_LV_6644-20_0_3_node_35 | 0.4 | n |  | TRUE
18 | bus_LV_6644-20_0_3_node_20 | 0.4 | n |  | TRUE
19 | bus_LV_6644-20_0_3_node_46 | 0.4 | n |  | TRUE
20 | bus_LV_6644-20_0_3_node_49 | 0.4 | n |  | TRUE
21 | bus_LV_6644-20_0_3_node_17 | 0.4 | n |  | TRUE
22 | bus_LV_6644-20_0_3_node_10 | 0.4 | n |  | TRUE
23 | bus_LV_6644-20_0_3_node_51 | 0.4 | n |  | TRUE
24 | bus_LV_6644-20_0_3_node_14 | 0.4 | n |  | TRUE
25 | bus_LV_6644-20_0_3_node_11 | 0.4 | n |  | TRUE
26 | bus_LV_6644-20_0_3_node_12 | 0.4 | n |  | TRUE
27 | bus_LV_6644-20_0_3_node_38 | 0.4 | n |  | TRUE
28 | bus_LV_6644-20_0_3_node_15 | 0.4 | n |  | TRUE
29 | bus_LV_6644-20_0_3_node_39 | 0.4 | n |  | TRUE
30 | bus_LV_6644-20_0_3_node_36 | 0.4 | n |  | TRUE
31 | bus_LV_6644-20_0_3_node_37 | 0.4 | n |  | TRUE
32 | bus_LV_6644-20_0_3_node_25 | 0.4 | n |  | TRUE
33 | bus_LV_6644-20_0_3_node_44 | 0.4 | n |  | TRUE
34 | bus_LV_6644-20_0_3_node_50 | 0.4 | n |  | TRUE
35 | bus_LV_6644-20_0_3_node_48 | 0.4 | n |  | TRUE
36 | bus_LV_6644-20_0_3_node_41 | 0.4 | n |  | TRUE
37 | bus_LV_6644-20_0_3_node_21 | 0.4 | n |  | TRUE
38 | bus_LV_6644-20_0_3_node_22 | 0.4 | n |  | TRUE
39 | bus_LV_6644-20_0_3_node_29 | 0.4 | n |  | TRUE
40 | bus_LV_6644-20_0_3_node_40 | 0.4 | n |  | TRUE
41 | bus_LV_6644-20_0_3_node_23 | 0.4 | n |  | TRUE
42 | bus_LV_6644-20_0_3_node_43 | 0.4 | n |  | TRUE
43 | bus_LV_6644-20_0_3_node_24 | 0.4 | n |  | TRUE
44 | bus_LV_6644-20_0_3_node_26 | 0.4 | n |  | TRUE
45 | bus_LV_6644-20_0_3_node_31 | 0.4 | n |  | TRUE
46 | bus_LV_6644-20_0_3_node_30 | 0.4 | n |  | TRUE
47 | bus_LV_6644-20_0_3_node_34 | 0.4 | n |  | TRUE
48 | bus_LV_6644-20_0_3_node_27 | 0.4 | n |  | TRUE
49 | bus_LV_6644-20_0_3_node_28 | 0.4 | n |  | TRUE
50 | bus_LV_6644-20_0_3_node_32 | 0.4 | n |  | TRUE
51 | bus_LV_6644-20_0_3_node_33 | 0.4 | n |  | TRUE
52 | bus_MV_461_0_node_148 | 20 | n |  | TRUE

## load
| name | bus | p_mw | q_mvar | const_z_percent | const_i_percent | sn_mva | scaling | in_service | type
0 | LV_6644-20_0_3_load_0 | 0 | 0.014899 | 0.0037341 | 0 | 0 |  | 1 | TRUE | wye
1 | LV_6644-20_0_3_load_4 | 4 | 0.015393 | 0.0038578 | 0 | 0 |  | 1 | TRUE | wye
2 | LV_6644-20_0_3_load_45 | 5 | 0.034217 | 0.0085756 | 0 | 0 |  | 1 | TRUE | wye
3 | LV_6644-20_0_3_load_47 | 9 | 0.012919 | 0.0032377 | 0 | 0 |  | 1 | TRUE | wye
4 | LV_6644-20_0_3_load_42 | 13 | 0.020434 | 0.0051212 | 0 | 0 |  | 1 | TRUE | wye
5 | LV_6644-20_0_3_load_35 | 17 | 0.015385 | 0.0038557 | 0 | 0 |  | 1 | TRUE | wye
6 | LV_6644-20_0_3_load_46 | 19 | 0.012986 | 0.0032547 | 0 | 0 |  | 1 | TRUE | wye
7 | LV_6644-20_0_3_load_49 | 20 | 0.014851 | 0.003722 | 0 | 0 |  | 1 | TRUE | wye
8 | LV_6644-20_0_3_load_51 | 23 | 0.017281 | 0.004331 | 0 | 0 |  | 1 | TRUE | wye
9 | LV_6644-20_0_3_load_38 | 27 | 0.018158 | 0.0045508 | 0 | 0 |  | 1 | TRUE | wye
10 | LV_6644-20_0_3_load_39 | 29 | 0.01815 | 0.0045488 | 0 | 0 |  | 1 | TRUE | wye
11 | LV_6644-20_0_3_load_36 | 30 | 0.017517 | 0.0043902 | 0 | 0 |  | 1 | TRUE | wye
12 | LV_6644-20_0_3_load_37 | 31 | 0.018154 | 0.0045497 | 0 | 0 |  | 1 | TRUE | wye
13 | LV_6644-20_0_3_load_44 | 33 | 0.010615 | 0.0026603 | 0 | 0 |  | 1 | TRUE | wye
14 | LV_6644-20_0_3_load_50 | 34 | 0.015004 | 0.0037604 | 0 | 0 |  | 1 | TRUE | wye
15 | LV_6644-20_0_3_load_48 | 35 | 0.013077 | 0.0032775 | 0 | 0 |  | 1 | TRUE | wye
16 | LV_6644-20_0_3_load_41 | 36 | 0.013719 | 0.0034383 | 0 | 0 |  | 1 | TRUE | wye
17 | LV_6644-20_0_3_load_29 | 39 | 0.00043256 | 0.00010841 | 0 | 0 |  | 1 | TRUE | wye
18 | LV_6644-20_0_3_load_40 | 40 | 0.00080693 | 0.00020224 | 0 | 0 |  | 1 | TRUE | wye
19 | LV_6644-20_0_3_load_43 | 42 | 0.00083736 | 0.00020986 | 0 | 0 |  | 1 | TRUE | wye
20 | LV_6644-20_0_3_load_26 | 44 | 0.0071902 | 0.001802 | 0 | 0 |  | 1 | TRUE | wye
21 | LV_6644-20_0_3_load_31 | 45 | 0.0003094 | 7.7543e-05 | 0 | 0 |  | 1 | TRUE | wye
22 | LV_6644-20_0_3_load_30 | 46 | 0.00019945 | 4.9986e-05 | 0 | 0 |  | 1 | TRUE | wye
23 | LV_6644-20_0_3_load_34 | 47 | 0.00071328 | 0.00017876 | 0 | 0 |  | 1 | TRUE | wye
24 | LV_6644-20_0_3_load_28 | 49 | 0.0038164 | 0.00095649 | 0 | 0 |  | 1 | TRUE | wye
25 | LV_6644-20_0_3_load_32 | 50 | 0.00043821 | 0.00010983 | 0 | 0 |  | 1 | TRUE | wye

## ext_grid
| name | bus | vm_pu | va_degree | slack_weight | in_service
0 |  | 34 | 1 | 0 | 1 | TRUE

## line
| name | std_type | from_bus | to_bus | length_km | r_ohm_per_km | x_ohm_per_km | c_nf_per_km | g_us_per_km | max_i_ka | df | parallel | type | in_service
0 | LV_6644-20_0_3_line_0 |  | 0 | 1 | 0.01573 | 0.125 | 0.08 | 261 | 0 | 0.364 | 1 | 1 | cs | TRUE
1 | LV_6644-20_0_3_line_1 |  | 0 | 2 | 0.0017964 | 0.125 | 0.08 | 261 | 0 | 0.364 | 1 | 1 | cs | TRUE
2 | LV_6644-20_0_3_line_2 |  | 1 | 3 | 0.062868 | 0.125 | 0.08 | 261 | 0 | 0.364 | 1 | 1 | cs | TRUE
3 | LV_6644-20_0_3_line_3 |  | 2 | 4 | 0.017566 | 0.125 | 0.08 | 261 | 0 | 0.364 | 1 | 1 | cs | TRUE
4 | LV_6644-20_0_3_line_4 |  | 3 | 5 | 0.006209 | 0.125 | 0.08 | 261 | 0 | 0.364 | 1 | 1 | cs | TRUE
5 | LV_6644-20_0_3_line_5 |  | 3 | 6 | 0.02175 | 0.125 | 0.08 | 261 | 0 | 0.364 | 1 | 1 | cs | TRUE
6 | LV_6644-20_0_3_line_6 |  | 4 | 7 | 0.0014831 | 0.125 | 0.08 | 261 | 0 | 0.364 | 1 | 1 | cs | TRUE
7 | LV_6644-20_0_3_line_7 |  | 6 | 33 | 0.006277 | 0.125 | 0.08 | 261 | 0 | 0.364 | 1 | 1 | cs | TRUE
8 | LV_6644-20_0_3_line_8 |  | 7 | 17 | 0.018194 | 0.125 | 0.08 | 261 | 0 | 0.364 | 1 | 1 | cs | TRUE
9 | LV_6644-20_0_3_line_9 |  | 8 | 9 | 0.008752 | 0.125 | 0.08 | 261 | 0 | 0.364 | 1 | 1 | cs | TRUE
10 | LV_6644-20_0_3_line_10 |  | 8 | 10 | 0.028848 | 0.125 | 0.08 | 261 | 0 | 0.364 | 1 | 1 | cs | TRUE
11 | LV_6644-20_0_3_line_11 |  | 8 | 11 | 0.022125 | 0.125 | 0.08 | 261 | 0 | 0.364 | 1 | 1 | cs | TRUE
12 | LV_6644-20_0_3_line_12 |  | 10 | 35 | 0.000661 | 0.125 | 0.08 | 261 | 0 | 0.364 | 1 | 1 | cs | TRUE
13 | LV_6644-20_0_3_line_13 |  | 10 | 25 | 0.05233 | 0.125 | 0.08 | 261 | 0 | 0.364 | 1 | 1 | cs | TRUE
14 | LV_6644-20_0_3_line_14 |  | 11 | 18 | 0.025641 | 0.125 | 0.08 | 261 | 0 | 0.364 | 1 | 1 | cs | TRUE
15 | LV_6644-20_0_3_line_15 |  | 11 | 19 | 0.009447 | 0.125 | 0.08 | 261 | 0 | 0.364 | 1 | 1 | cs | TRUE
16 | LV_6644-20_0_3_line_16 |  | 12 | 13 | 0.009919 | 0.125 | 0.08 | 261 | 0 | 0.364 | 1 | 1 | cs | TRUE
17 | LV_6644-20_0_3_line_17 |  | 12 | 14 | 0.088866 | 0.125 | 0.08 | 261 | 0 | 0.364 | 1 | 1 | cs | TRUE
18 | LV_6644-20_0_3_line_18 |  | 14 | 30 | 0.011196 | 0.125 | 0.08 | 261 | 0 | 0.364 | 1 | 1 | cs | TRUE
19 | LV_6644-20_0_3_line_19 |  | 15 | 16 | 0.019231 | 0.125 | 0.08 | 261 | 0 | 0.364 | 1 | 1 | cs | TRUE
20 | LV_6644-20_0_3_line_20 |  | 15 | 17 | 0.00094745 | 0.125 | 0.08 | 261 | 0 | 0.364 | 1 | 1 | cs | TRUE
21 | LV_6644-20_0_3_line_21 |  | 16 | 20 | 0.000801 | 0.125 | 0.08 | 261 | 0 | 0.364 | 1 | 1 | cs | TRUE
22 | LV_6644-20_0_3_line_22 |  | 16 | 21 | 0.019445 | 0.125 | 0.08 | 261 | 0 | 0.364 | 1 | 1 | cs | TRUE
23 | LV_6644-20_0_3_line_23 |  | 18 | 36 | 0.003753 | 0.125 | 0.08 | 261 | 0 | 0.364 | 1 | 1 | cs | TRUE
24 | LV_6644-20_0_3_line_24 |  | 21 | 34 | 0.005282 | 0.125 | 0.08 | 261 | 0 | 0.364 | 1 | 3 | cs | TRUE
25 | LV_6644-20_0_3_line_25 |  | 21 | 22 | 0.018824 | 0.125 | 0.08 | 261 | 0 | 0.364 | 1 | 3 | cs | TRUE
26 | LV_6644-20_0_3_line_26 |  | 22 | 23 | 0.005338 | 0.125 | 0.08 | 261 | 0 | 0.364 | 1 | 1 | cs | TRUE
27 | LV_6644-20_0_3_line_27 |  | 22 | 24 | 0.035629 | 0.125 | 0.08 | 261 | 0 | 0.364 | 1 | 2 | cs | TRUE
28 | LV_6644-20_0_3_line_28 |  | 24 | 30 | 0.010327 | 0.125 | 0.08 | 261 | 0 | 0.364 | 1 | 1 | cs | TRUE
29 | LV_6644-20_0_3_line_29 |  | 24 | 26 | 0.023526 | 0.125 | 0.08 | 261 | 0 | 0.364 | 1 | 1 | cs | TRUE
30 | LV_6644-20_0_3_line_30 |  | 25 | 26 | 0.018901 | 0.125 | 0.08 | 261 | 0 | 0.364 | 1 | 1 | cs | TRUE
31 | LV_6644-20_0_3_line_31 |  | 25 | 27 | 0.005538 | 0.125 | 0.08 | 261 | 0 | 0.364 | 1 | 1 | cs | TRUE
32 | LV_6644-20_0_3_line_32 |  | 25 | 28 | 0.019086 | 0.125 | 0.08 | 261 | 0 | 0.364 | 1 | 1 | cs | TRUE
33 | LV_6644-20_0_3_line_33 |  | 26 | 29 | 0.00565 | 0.125 | 0.08 | 261 | 0 | 0.364 | 1 | 1 | cs | TRUE
34 | LV_6644-20_0_3_line_34 |  | 28 | 31 | 0.005461 | 0.125 | 0.08 | 261 | 0 | 0.364 | 1 | 1 | cs | TRUE
35 | LV_6644-20_0_3_line_35 |  | 28 | 32 | 0.23848 | 0.125 | 0.08 | 261 | 0 | 0.364 | 1 | 1 | cs | TRUE
36 | LV_6644-20_0_3_line_36 |  | 32 | 45 | 0.11719 | 0.125 | 0.08 | 261 | 0 | 0.364 | 1 | 1 | cs | TRUE
37 | LV_6644-20_0_3_line_37 |  | 37 | 38 | 0.066147 | 0.125 | 0.08 | 261 | 0 | 0.364 | 1 | 1 | cs | TRUE
38 | LV_6644-20_0_3_line_38 |  | 37 | 39 | 0.022805 | 0.125 | 0.08 | 261 | 0 | 0.364 | 1 | 1 | cs | TRUE
39 | LV_6644-20_0_3_line_39 |  | 38 | 40 | 0.092521 | 0.125 | 0.08 | 261 | 0 | 0.364 | 1 | 1 | cs | TRUE
40 | LV_6644-20_0_3_line_40 |  | 38 | 41 | 0.12333 | 0.125 | 0.08 | 261 | 0 | 0.364 | 1 | 1 | cs | TRUE
41 | LV_6644-20_0_3_line_41 |  | 39 | 46 | 0.025175 | 0.125 | 0.08 | 261 | 0 | 0.364 | 1 | 1 | cs | TRUE
42 | LV_6644-20_0_3_line_42 |  | 41 | 42 | 0.10393 | 0.125 | 0.08 | 261 | 0 | 0.364 | 1 | 1 | cs | TRUE
43 | LV_6644-20_0_3_line_43 |  | 41 | 43 | 0.043972 | 0.125 | 0.08 | 261 | 0 | 0.364 | 1 | 1 | cs | TRUE
44 | LV_6644-20_0_3_line_44 |  | 42 | 47 | 0.20969 | 0.125 | 0.08 | 261 | 0 | 0.364 | 1 | 1 | cs | TRUE
45 | LV_6644-20_0_3_line_45 |  | 43 | 44 | 0.01466 | 0.125 | 0.08 | 261 | 0 | 0.364 | 1 | 1 | cs | TRUE
46 | LV_6644-20_0_3_line_46 |  | 44 | 48 | 0.017306 | 0.125 | 0.08 | 261 | 0 | 0.364 | 1 | 1 | cs | TRUE
47 | LV_6644-20_0_3_line_47 |  | 45 | 46 | 0.020159 | 0.125 | 0.08 | 261 | 0 | 0.364 | 1 | 1 | cs | TRUE
48 | LV_6644-20_0_3_line_48 |  | 47 | 51 | 0.036844 | 0.125 | 0.08 | 261 | 0 | 0.364 | 1 | 1 | cs | TRUE
49 | LV_6644-20_0_3_line_49 |  | 48 | 49 | 0.00036629 | 0.125 | 0.08 | 261 | 0 | 0.364 | 1 | 1 | cs | TRUE
50 | LV_6644-20_0_3_line_50 |  | 50 | 51 | 0.044569 | 0.125 | 0.08 | 261 | 0 | 0.364 | 1 | 1 | cs | TRUE

## trafo
| name | std_type | hv_bus | lv_bus | sn_mva | vn_hv_kv | vn_lv_kv | vk_percent | vkr_percent | pfe_kw | i0_percent | shift_degree | tap_side | tap_neutral | tap_min | tap_max | tap_step_percent | tap_step_degree | tap_pos | tap_phase_shifter | parallel | df | in_service
0 | LV_6644-20_0_3_trafo_50 | 0.63 MVA 20/0.4 kV | 52 | 34 | 0.63 | 20 | 0.4 | 6 | 1.206 | 1.65 | 0.2619 | 150 | hv | 0 | -2 | 2 | 2.5 | 0 | 0 | FALSE | 1 | 1 | TRUE

## line_geodata
| x0 | y0 | x1 | y1 | x2 | y2 | x3 | y3 | x4 | y4 | x5 | y5 | x6 | y6 | x7 | y7 | x8 | y8 | x9 | y9 | x10 | y10 | x11 | y11 | x12 | y12 | x13 | y13 | x14 | y14 | x15 | y15 | x16 | y16 | x17 | y17 | x18 | y18 | x19 | y19 | x20 | y20 | x21 | y21 | x22 | y22 | x23 | y23 | x24 | y24 | x25 | y25 | x26 | y26 | x27 | y27 | x28 | y28 | x29 | y29 | x30 | y30 | x31 | y31 | x32 | y32 | x33 | y33 | x34 | y34 | x35 | y35 | x36 | y36 | x37 | y37 | x38 | y38 | x39 | y39 | x40 | y40 | x41 | y41 | x42 | y42 | x43 | y43 | x44 | y44 | x45 | y45 | x46 | y46 | x47 | y47 | x48 | y48 | x49 | y49
0 | 2501707.5643 | 1127727.9085 | 2501708.1812 | 1127727.9318 | 2501709.9927 | 1127727.9579 | 2501709.8667 | 1127723.535 | 2501718.7418 | 1127723.3997
1 | 2501720.538 | 1127723.3723 | 2501718.7418 | 1127723.3997
2 | 2501685.2822 | 1127674.338 | 2501685.3607 | 1127684.8321 | 2501685.5071 | 1127687.1978 | 2501686.1316 | 1127693.8362 | 2501687.1021 | 1127699.4795 | 2501688.5396 | 1127704.9372 | 2501689.0241 | 1127706.7638 | 2501690.896 | 1127711.9143 | 2501691.5173 | 1127713.6275 | 2501694.4964 | 1127719.0935 | 2501698.1956 | 1127723.8251 | 2501701.3357 | 1127726.3978 | 2501705.2895 | 1127727.8343 | 2501707.5643 | 1127727.9085
3 | 2501720.538 | 1127723.3723 | 2501738.1018 | 1127723.1171
4 | 2501691.5061 | 1127674.1366 | 2501685.2822 | 1127674.338
5 | 2501685.2822 | 1127674.338 | 2501685.1327 | 1127654.7505 | 2501685.113 | 1127652.594
6 | 2501739.5848 | 1127723.0956 | 2501738.1018 | 1127723.1171
7 | 2501691.4081 | 1127652.5026 | 2501685.113 | 1127652.594
8 | 2501739.5848 | 1127723.0956 | 2501757.7765 | 1127722.8206
9 | 2501879.5606 | 1127671.6994 | 2501888.3348 | 1127671.9348
10 | 2501888.3348 | 1127671.9348 | 2501892.3752 | 1127693.3935 | 2501885.3649 | 1127693.5742
11 | 2501883.7366 | 1127650.2961 | 2501888.3348 | 1127671.9348
12 | 2501884.7026 | 1127693.6072 | 2501885.3649 | 1127693.5742
13 | 2501885.3649 | 1127693.5742 | 2501885.4177 | 1127708.2046 | 2501884.6858 | 1127708.2165 | 2501873.2918 | 1127708.4906 | 2501873.3572 | 1127725.7891 | 2501873.3659 | 1127728.6908 | 2501873.5071 | 1127734.0585
14 | 2501883.7366 | 1127650.2961 | 2501872.5376 | 1127631.2774 | 2501872.4563 | 1127627.6987
15 | 2501874.2624 | 1127650.1499 | 2501883.7366 | 1127650.2961
16 | 2501808.5549 | 1127663.9819 | 2501806.4514 | 1127664.0161 | 2501806.3901 | 1127660.2481 | 2501806.0155 | 1127659.487 | 2501805.2323 | 1127659.1885 | 2501802.8583 | 1127659.1715
17 | 2501802.8583 | 1127659.1715 | 2501802.975 | 1127672.9781 | 2501800.3234 | 1127672.9546 | 2501801.2226 | 1127675.6416 | 2501801.722 | 1127676.9676 | 2501802.3015 | 1127678.0033 | 2501803.0442 | 1127679.1253 | 2501804.7751 | 1127680.3534 | 2501807.7042 | 1127681.8067 | 2501815.9505 | 1127685.5972 | 2501849.468 | 1127692.7235 | 2501850.7078 | 1127693.137 | 2501851.1594 | 1127693.4187 | 2501851.4568 | 1127693.7029 | 2501851.5936 | 1127694.0565 | 2501851.6702 | 1127694.4999 | 2501851.6638 | 1127695.0559 | 2501851.5022 | 1127695.5478 | 2501851.2162 | 1127695.9638 | 2501850.7901 | 1127696.3043 | 2501850.1768 | 1127696.5032 | 2501848.7154 | 1127696.6826 | 2501844.4375 | 1127697.1191 | 2501844.5319 | 1127701.0311 | 2501843.1759 | 1127701.0531
18 | 2501843.1759 | 1127701.0531 | 2501843.3281 | 1127712.2481
19 | 2501778.0094 | 1127722.5258 | 2501758.7238 | 1127722.8063
20 | 2501757.7765 | 1127722.8206 | 2501758.7238 | 1127722.8063
21 | 2501778.0094 | 1127722.5258 | 2501778.0041 | 1127721.7254
22 | 2501778.0094 | 1127722.5258 | 2501778.0268 | 1127726.906 | 2501793.0908 | 1127726.7387
23 | 2501872.4563 | 1127627.6987 | 2501868.6938 | 1127627.6042
24 | 2501793.0908 | 1127726.7387 | 2501793.0897 | 1127721.4577
25 | 2501811.9693 | 1127726.5428 | 2501793.0908 | 1127726.7387
26 | 2501811.9693 | 1127726.5428 | 2501811.9442 | 1127721.2066
27 | 2501811.9693 | 1127726.5428 | 2501831.1404 | 1127726.331 | 2501842.7218 | 1127726.2094 | 2501842.3972 | 1127725.2029 | 2501842.2744 | 1127723.8152 | 2501842.1965 | 1127721.3927
28 | 2501842.1965 | 1127721.3927 | 2501843.4515 | 1127721.3167 | 2501843.3281 | 1127712.2481
29 | 2501842.1965 | 1127721.3927 | 2501842.2744 | 1127723.8152 | 2501842.3972 | 1127725.2029 | 2501842.7218 | 1127726.2094 | 2501843.4256 | 1127730.156 | 2501844.1643 | 1127734.3465 | 2501854.5503 | 1127734.1777
30 | 2501854.5503 | 1127734.1777 | 2501873.5071 | 1127734.0585
31 | 2501873.6587 | 1127739.5928 | 2501873.5071 | 1127734.0585
32 | 2501892.6484 | 1127733.9141 | 2501873.5071 | 1127734.0585
33 | 2501854.5503 | 1127734.1777 | 2501854.5799 | 1127735.5225 | 2501854.6742 | 1127737.5333 | 2501854.7731 | 1127739.822
34 | 2501892.6484 | 1127733.9141 | 2501892.8527 | 1127739.3697
35 | 2501892.6484 | 1127733.9141 | 2501911.8401 | 1127733.5466 | 2501922.2983 | 1127733.5546 | 2501922.695 | 1127731.4023 | 2501923.1622 | 1127729.8049 | 2501923.7606 | 1127728.6834 | 2501924.6036 | 1127727.4467 | 2501925.5123 | 1127726.4535 | 2501926.7849 | 1127725.5657 | 2501928.0088 | 1127725.001 | 2501928.9911 | 1127724.7404 | 2501929.9079 | 1127724.7255 | 2501930.9598 | 1127724.9531 | 2501932.1428 | 1127725.6676 | 2501933.2056 | 1127726.5731 | 2501934.2139 | 1127728.3912 | 2501935.0631 | 1127731.3237 | 2501936.3498 | 1127738.4183 | 2501936.5268 | 1127739.8274 | 2501937.649 | 1127741.0655 | 2501938.4814 | 1127740.1181 | 2501940.5893 | 1127736.0925 | 2501942.0399 | 1127734.7792 | 2501943.3219 | 1127735.8924 | 2501944.644 | 1127737.572 | 2501946.7819 | 1127740.1389 | 2501947.9478 | 1127749.7592 | 2501944.4264 | 1127757.3878 | 2501946.2579 | 1127761.4939 | 2501955.4012 | 1127772.5968 | 2501956.3665 | 1127774.6157 | 2501956.67 | 1127777.1679 | 2501957.0508 | 1127781.6311 | 2501956.372 | 1127785.3889 | 2501956.0444 | 1127789.419 | 2501955.0336 | 1127795.0388 | 2501957.8545 | 1127795.5267 | 2501961.079 | 1127796.6639 | 2501965.5141 | 1127799.2713 | 2501968.0611 | 1127803.2991 | 2501975.9242 | 1127822.8947 | 2501978.4432 | 1127828.524 | 2501981.8877 | 1127840.3643 | 2501984.7928 | 1127850.3122 | 2501986.3545 | 1127854.4116 | 2501991.852 | 1127874.5126 | 2501993.1172 | 1127879.3395 | 2501993.5007 | 1127881.1232 | 2501993.7341 | 1127882.209 | 2501993.5226 | 1127884.8474
36 | 2501993.5226 | 1127884.8474 | 2501992.5832 | 1127884.896 | 2501918.1042 | 1127886.1725 | 2501903.535 | 1127886.4204 | 2501876.3544 | 1127886.9716
37 | 2501749.8619 | 1127907.0421 | 2501752.2352 | 1127906.5476 | 2501754.3891 | 1127905.8344 | 2501756.7909 | 1127904.2499 | 2501759.3258 | 1127902.3186 | 2501777.227 | 1127888.0408 | 2501780.8078 | 1127885.5032 | 2501785.1391 | 1127883.6205 | 2501788.7057 | 1127882.573 | 2501792.2707 | 1127881.9035 | 2501796.3834 | 1127881.7476 | 2501802.2143 | 1127882.0308 | 2501808.4133 | 1127882.686
38 | 2501808.4133 | 1127882.686 | 2501831.1221 | 1127884.7837
39 | 2501749.8619 | 1127907.0421 | 2501753.8217 | 1127915.4829 | 2501759.9718 | 1127924.9665 | 2501766.0175 | 1127931.3499 | 2501773.1126 | 1127938.2943 | 2501813.1044 | 1127973.5103
40 | 2501647.8101 | 1127871.0252 | 2501691.6131 | 1127876.1375 | 2501692.1987 | 1127869.0347 | 2501705.2081 | 1127871.4355 | 2501712.9549 | 1127874.3779 | 2501716.7251 | 1127876.3734 | 2501720.2669 | 1127879.4843 | 2501740.1638 | 1127902.1079 | 2501742.7524 | 1127904.9009 | 2501744.8415 | 1127906.3567 | 2501747.0721 | 1127907.043 | 2501749.8619 | 1127907.0421
41 | 2501856.2014 | 1127886.9674 | 2501855.6934 | 1127886.9535 | 2501847.9151 | 1127886.335 | 2501831.1221 | 1127884.7837
42 | 2501647.8101 | 1127871.0252 | 2501640.3744 | 1127974.666
43 | 2501647.8101 | 1127871.0252 | 2501648.3505 | 1127863.5118 | 2501656.4977 | 1127864.5353 | 2501654.5754 | 1127852.0367 | 2501654.0333 | 1127847.1425 | 2501655.7162 | 1127842.59 | 2501659.7325 | 1127838.3998
44 | 2501640.3744 | 1127974.666 | 2501484.2091 | 1128114.602
45 | 2501659.7325 | 1127838.3998 | 2501666.3157 | 1127833.3006 | 2501668.6433 | 1127830.4721 | 2501668.7077 | 1127827.8027
46 | 2501657.5335 | 1127814.5876 | 2501668.7077 | 1127827.8027
47 | 2501856.2014 | 1127886.9674 | 2501864.8529 | 1127887.2048 | 2501876.3544 | 1127886.9716
48 | 2501451.5523 | 1128097.5534 | 2501465.8947 | 1128104.6904 | 2501484.2091 | 1128114.602
49 | 2501657.5335 | 1127814.5876 | 2501657.2514 | 1127814.3539
50 | 2501451.5523 | 1128097.5534 | 2501425.4286 | 1128086.7508 | 2501410.1938 | 1128080.9543

## bus_geodata
| x | y | coords
0 | 2501718.7418 | 1127723.3997
1 | 2501707.5643 | 1127727.9085
2 | 2501720.538 | 1127723.3723
3 | 2501685.2822 | 1127674.338
4 | 2501738.1018 | 1127723.1171
5 | 2501691.5061 | 1127674.1366
6 | 2501685.113 | 1127652.594
7 | 2501739.5848 | 1127723.0956
8 | 2501888.3348 | 1127671.9348
9 | 2501879.5606 | 1127671.6994
10 | 2501885.3649 | 1127693.5742
11 | 2501883.7366 | 1127650.2961
12 | 2501802.8583 | 1127659.1715
13 | 2501808.5549 | 1127663.9819
14 | 2501843.1759 | 1127701.0531
15 | 2501758.7238 | 1127722.8063
16 | 2501778.0094 | 1127722.5258
17 | 2501757.7765 | 1127722.8206
18 | 2501872.4563 | 1127627.6987
19 | 2501874.2624 | 1127650.1499
20 | 2501778.0041 | 1127721.7254
21 | 2501793.0908 | 1127726.7387
22 | 2501811.9693 | 1127726.5428
23 | 2501811.9442 | 1127721.2066
24 | 2501842.1965 | 1127721.3927
25 | 2501873.5071 | 1127734.0585
26 | 2501854.5503 | 1127734.1777
27 | 2501873.6587 | 1127739.5928
28 | 2501892.6484 | 1127733.9141
29 | 2501854.7731 | 1127739.822
30 | 2501843.3281 | 1127712.2481
31 | 2501892.8527 | 1127739.3697
32 | 2501993.5226 | 1127884.8474
33 | 2501691.4081 | 1127652.5026
34 | 2501793.0897 | 1127721.4577
35 | 2501884.7026 | 1127693.6072
36 | 2501868.6938 | 1127627.6042
37 | 2501808.4133 | 1127882.686
38 | 2501749.8619 | 1127907.0421
39 | 2501831.1221 | 1127884.7837
40 | 2501813.1044 | 1127973.5103
41 | 2501647.8101 | 1127871.0252
42 | 2501640.3744 | 1127974.666
43 | 2501659.7325 | 1127838.3998
44 | 2501668.7077 | 1127827.8027
45 | 2501876.3544 | 1127886.9716
46 | 2501856.2013 | 1127886.9674
47 | 2501484.2091 | 1128114.602
48 | 2501657.5335 | 1127814.5876
49 | 2501657.2514 | 1127814.3539
50 | 2501410.1938 | 1128080.9543
51 | 2501451.5523 | 1128097.5534
52 | 2501793.0908 | 1127726.7387

## line_std_types
| c_nf_per_km | r_ohm_per_km | x_ohm_per_km | max_i_ka | type | q_mm2 | alpha | voltage_rating
NAYY 4x50 SE | 210 | 0.642 | 0.083 | 0.142 | cs | 50 | 0.00403 | LV
NAYY 4x120 SE | 264 | 0.225 | 0.08 | 0.242 | cs | 120 | 0.00403 | LV
NAYY 4x150 SE | 261 | 0.208 | 0.08 | 0.27 | cs | 150 | 0.00403 | LV
NA2XS2Y 1x95 RM/25 12/20 kV | 216 | 0.313 | 0.132 | 0.252 | cs | 95 | 0.00403 | MV
NA2XS2Y 1x185 RM/25 12/20 kV | 273 | 0.161 | 0.117 | 0.362 | cs | 185 | 0.00403 | MV
NA2XS2Y 1x240 RM/25 12/20 kV | 304 | 0.122 | 0.112 | 0.421 | cs | 240 | 0.00403 | MV
NA2XS2Y 1x95 RM/25 6/10 kV | 315 | 0.313 | 0.123 | 0.249 | cs | 95 | 0.00403 | MV
NA2XS2Y 1x185 RM/25 6/10 kV | 406 | 0.161 | 0.11 | 0.358 | cs | 185 | 0.00403 | MV
NA2XS2Y 1x240 RM/25 6/10 kV | 456 | 0.122 | 0.105 | 0.416 | cs | 240 | 0.00403 | MV
NA2XS2Y 1x150 RM/25 12/20 kV | 250 | 0.206 | 0.116 | 0.319 | cs | 150 | 0.00403 | MV
NA2XS2Y 1x120 RM/25 12/20 kV | 230 | 0.253 | 0.119 | 0.283 | cs | 120 | 0.00403 | MV
NA2XS2Y 1x70 RM/25 12/20 kV | 190 | 0.443 | 0.132 | 0.22 | cs | 70 | 0.00403 | MV
NA2XS2Y 1x150 RM/25 6/10 kV | 360 | 0.206 | 0.11 | 0.315 | cs | 150 | 0.00403 | MV
NA2XS2Y 1x120 RM/25 6/10 kV | 340 | 0.253 | 0.113 | 0.28 | cs | 120 | 0.00403 | MV
NA2XS2Y 1x70 RM/25 6/10 kV | 280 | 0.443 | 0.123 | 0.217 | cs | 70 | 0.00403 | MV
N2XS(FL)2Y 1x120 RM/35 64/110 kV | 112 | 0.153 | 0.166 | 0.366 | cs | 120 | 0.00393 | HV
N2XS(FL)2Y 1x185 RM/35 64/110 kV | 125 | 0.099 | 0.156 | 0.457 | cs | 185 | 0.00393 | HV
N2XS(FL)2Y 1x240 RM/35 64/110 kV | 135 | 0.075 | 0.149 | 0.526 | cs | 240 | 0.00393 | HV
N2XS(FL)2Y 1x300 RM/35 64/110 kV | 144 | 0.06 | 0.144 | 0.588 | cs | 300 | 0.00393 | HV
15-AL1/3-ST1A 0.4 | 11 | 1.8769 | 0.35 | 0.105 | ol | 16 | 0.00403 | LV
24-AL1/4-ST1A 0.4 | 11.25 | 1.2012 | 0.335 | 0.14 | ol | 24 | 0.00403 | LV
48-AL1/8-ST1A 0.4 | 12.2 | 0.5939 | 0.3 | 0.21 | ol | 48 | 0.00403 | LV
94-AL1/15-ST1A 0.4 | 13.2 | 0.306 | 0.29 | 0.35 | ol | 94 | 0.00403 | LV
34-AL1/6-ST1A 10.0 | 9.7 | 0.8342 | 0.36 | 0.17 | ol | 34 | 0.00403 | MV
48-AL1/8-ST1A 10.0 | 10.1 | 0.5939 | 0.35 | 0.21 | ol | 48 | 0.00403 | MV
70-AL1/11-ST1A 10.0 | 10.4 | 0.4132 | 0.339 | 0.29 | ol | 70 | 0.00403 | MV
94-AL1/15-ST1A 10.0 | 10.75 | 0.306 | 0.33 | 0.35 | ol | 94 | 0.00403 | MV
122-AL1/20-ST1A 10.0 | 11.1 | 0.2376 | 0.323 | 0.41 | ol | 122 | 0.00403 | MV
149-AL1/24-ST1A 10.0 | 11.25 | 0.194 | 0.315 | 0.47 | ol | 149 | 0.00403 | MV
34-AL1/6-ST1A 20.0 | 9.15 | 0.8342 | 0.382 | 0.17 | ol | 34 | 0.00403 | MV
48-AL1/8-ST1A 20.0 | 9.5 | 0.5939 | 0.372 | 0.21 | ol | 48 | 0.00403 | MV
70-AL1/11-ST1A 20.0 | 9.7 | 0.4132 | 0.36 | 0.29 | ol | 70 | 0.00403 | MV
94-AL1/15-ST1A 20.0 | 10 | 0.306 | 0.35 | 0.35 | ol | 94 | 0.00403 | MV
122-AL1/20-ST1A 20.0 | 10.3 | 0.2376 | 0.344 | 0.41 | ol | 122 | 0.00403 | MV
149-AL1/24-ST1A 20.0 | 10.5 | 0.194 | 0.337 | 0.47 | ol | 149 | 0.00403 | MV
184-AL1/30-ST1A 20.0 | 10.75 | 0.1571 | 0.33 | 0.535 | ol | 184 | 0.00403 | MV
243-AL1/39-ST1A 20.0 | 11 | 0.1188 | 0.32 | 0.645 | ol | 243 | 0.00403 | MV
48-AL1/8-ST1A 110.0 | 8 | 0.5939 | 0.46 | 0.21 | ol | 48 | 0.00403 | HV
70-AL1/11-ST1A 110.0 | 8.4 | 0.4132 | 0.45 | 0.29 | ol | 70 | 0.00403 | HV
94-AL1/15-ST1A 110.0 | 8.65 | 0.306 | 0.44 | 0.35 | ol | 94 | 0.00403 | HV
122-AL1/20-ST1A 110.0 | 8.5 | 0.2376 | 0.43 | 0.41 | ol | 122 | 0.00403 | HV
149-AL1/24-ST1A 110.0 | 8.75 | 0.194 | 0.41 | 0.47 | ol | 149 | 0.00403 | HV
184-AL1/30-ST1A 110.0 | 8.8 | 0.1571 | 0.4 | 0.535 | ol | 184 | 0.00403 | HV
243-AL1/39-ST1A 110.0 | 9 | 0.1188 | 0.39 | 0.645 | ol | 243 | 0.00403 | HV
305-AL1/39-ST1A 110.0 | 9.2 | 0.0949 | 0.38 | 0.74 | ol | 305 | 0.00403 | HV
490-AL1/64-ST1A 110.0 | 9.75 | 0.059 | 0.37 | 0.96 | ol | 490 | 0.00403 | HV
679-AL1/86-ST1A 110.0 | 9.95 | 0.042 | 0.36 | 1.15 | ol | 679 | 0.00403 | HV
490-AL1/64-ST1A 220.0 | 10 | 0.059 | 0.285 | 0.96 | ol | 490 | 0.00403 | HV
679-AL1/86-ST1A 220.0 | 11.7 | 0.042 | 0.275 | 1.15 | ol | 679 | 0.00403 | HV
490-AL1/64-ST1A 380.0 | 11 | 0.059 | 0.253 | 0.96 | ol | 490 | 0.00403 | HV
679-AL1/86-ST1A 380.0 | 14.6 | 0.042 | 0.25 | 1.15 | ol | 679 | 0.00403 | HV

## trafo_std_types
| i0_percent | pfe_kw | vkr_percent | sn_mva | vn_lv_kv | vn_hv_kv | vk_percent | shift_degree | vector_group | tap_side | tap_neutral | tap_min | tap_max | tap_step_degree | tap_step_percent | tap_phase_shifter
160 MVA 380/110 kV | 0.06 | 60 | 0.25 | 160 | 110 | 380 | 12.2 | 0 | Yy0 | hv | 0 | -9 | 9 | 0 | 1.5 | FALSE
100 MVA 220/110 kV | 0.06 | 55 | 0.26 | 100 | 110 | 220 | 12 | 0 | Yy0 | hv | 0 | -9 | 9 | 0 | 1.5 | FALSE
63 MVA 110/20 kV | 0.04 | 22 | 0.32 | 63 | 20 | 110 | 18 | 150 | YNd5 | hv | 0 | -9 | 9 | 0 | 1.5 | FALSE
40 MVA 110/20 kV | 0.05 | 18 | 0.34 | 40 | 20 | 110 | 16.2 | 150 | YNd5 | hv | 0 | -9 | 9 | 0 | 1.5 | FALSE
25 MVA 110/20 kV | 0.07 | 14 | 0.41 | 25 | 20 | 110 | 12 | 150 | YNd5 | hv | 0 | -9 | 9 | 0 | 1.5 | FALSE
63 MVA 110/10 kV | 0.04 | 22 | 0.32 | 63 | 10 | 110 | 18 | 150 | YNd5 | hv | 0 | -9 | 9 | 0 | 1.5 | FALSE
40 MVA 110/10 kV | 0.05 | 18 | 0.34 | 40 | 10 | 110 | 16.2 | 150 | YNd5 | hv | 0 | -9 | 9 | 0 | 1.5 | FALSE
25 MVA 110/10 kV | 0.07 | 14 | 0.41 | 25 | 10 | 110 | 12 | 150 | YNd5 | hv | 0 | -9 | 9 | 0 | 1.5 | FALSE
0.25 MVA 20/0.4 kV | 0.32 | 0.8 | 1.44 | 0.25 | 0.4 | 20 | 6 | 150 | Yzn5 | hv | 0 | -2 | 2 | 0 | 2.5 | FALSE
0.4 MVA 20/0.4 kV | 0.3375 | 1.35 | 1.425 | 0.4 | 0.4 | 20 | 6 | 150 | Dyn5 | hv | 0 | -2 | 2 | 0 | 2.5 | FALSE
0.63 MVA 20/0.4 kV | 0.2619 | 1.65 | 1.206 | 0.63 | 0.4 | 20 | 6 | 150 | Dyn5 | hv | 0 | -2 | 2 | 0 | 2.5 | FALSE
0.25 MVA 10/0.4 kV | 0.24 | 0.6 | 1.2 | 0.25 | 0.4 | 10 | 4 | 150 | Dyn5 | hv | 0 | -2 | 2 | 0 | 2.5 | FALSE
0.4 MVA 10/0.4 kV | 0.2375 | 0.95 | 1.325 | 0.4 | 0.4 | 10 | 4 | 150 | Dyn5 | hv | 0 | -2 | 2 | 0 | 2.5 | FALSE
0.63 MVA 10/0.4 kV | 0.1873 | 1.18 | 1.0794 | 0.63 | 0.4 | 10 | 4 | 150 | Dyn5 | hv | 0 | -2 | 2 | 0 | 2.5 | FALSE

## trafo3w_std_types
| sn_hv_mva | sn_mv_mva | sn_lv_mva | vn_hv_kv | vn_mv_kv | vn_lv_kv | vk_hv_percent | vk_mv_percent | vk_lv_percent | vkr_hv_percent | vkr_mv_percent | vkr_lv_percent | pfe_kw | i0_percent | shift_mv_degree | shift_lv_degree | vector_group | tap_side | tap_neutral | tap_min | tap_max | tap_step_percent
63/25/38 MVA 110/20/10 kV | 63 | 25 | 38 | 110 | 20 | 10 | 10.4 | 10.4 | 10.4 | 0.28 | 0.32 | 0.35 | 35 | 0.89 | 0 | 0 | YN0yn0yn0 | hv | 0 | -10 | 10 | 1.2
63/25/38 MVA 110/10/10 kV | 63 | 25 | 38 | 110 | 10 | 10 | 10.4 | 10.4 | 10.4 | 0.28 | 0.32 | 0.35 | 35 | 0.89 | 0 | 0 | YN0yn0yn0 | hv | 0 | -10 | 10 | 1.2

## fuse_std_types
| fuse_type | i_rated_a | t_avg | t_min | t_total | x_avg | x_min | x_total
HV 100A | HV 100A | 100 | 0 | [10.0, 3.64, 0.854, 0.281, 0.1, 0.0531, 0.022, 0.01] | [10.0, 4.267, 1.21, 0.403, 0.1, 0.058, 0.022, 0.01] | 0 | [300.0, 350.0, 450.0, 550.0, 700.0, 850.0, 1200.0, 1752.0] | [600.0, 700.0, 900.0, 1150.0, 1665.0, 2000.0, 3000.0, 4313.0]
HV 10A | HV 10A | 10 | 0 | [10.0, 1675.0, 0.344, 0.156, 0.1, 0.0417, 0.0171, 0.01] | [10.0, 1.3, 0.3, 0.155, 0.1, 0.0555, 0.023, 0.01] | 0 | [30.0, 32.0, 35.0, 37.0, 39.0, 50.0, 70.0, 88.0] | [60.0, 70.0, 80.0, 87.0, 94.0, 110.0, 150.0, 216.0]
HV 125A | HV 125A | 125 | 0 | [10.0, 1.82, 0.344, 0.1, 0.0467, 0.0269, 0.01] | [10.0, 2.478, 0.426, 0.1, 0.0427, 0.0211, 0.01] | 0 | [375.0, 500.0, 700.0, 925.0, 1200.0, 1500.0, 2341.0] | [750.0, 1000.0, 1500.0, 2200.0, 3000.0, 4000.0, 5765.0]
HV 160A | HV 160A | 160 | 0 | [10.0, 4.15, 1.03, 0.198, 0.1, 0.051, 0.0172, 0.01] | [10.0, 2.3, 0.734, 0.274, 0.1, 0.046, 0.0177, 0.01] | 0 | [480.0, 550.0, 700.0, 1000.0, 1260.0, 1600.0, 2500.0, 3227.0] | [960.0, 1300.0, 1700.0, 2200.0, 2996.0, 4000.0, 6000.0, 7946.0]
HV 16A | HV 16A | 16 | 0 | [10.0, 0.352, 0.164, 0.1, 0.0649, 0.0342, 0.01] | [10.0, 2.34, 0.722, 0.181, 0.1, 0.055, 0.0296, 0.01] | 0 | [48.0, 60.0, 65.0, 71.0, 80.0, 100.0, 162.0] | [96.0, 110.0, 125.0, 150.0, 168.0, 200.0, 250.0, 398.0]
HV 200A | HV 200A | 200 | 0 | [10.0, 4.267, 1.21, 0.403, 0.1, 0.058, 0.022, 0.01] | [10.0, 3.73, 1.654, 0.328, 0.1, 0.0531, 0.019, 0.01] | 0 | [600.0, 700.0, 900.0, 1150.0, 1665.0, 2000.0, 3000.0, 4313.0] | [1200.0, 1500.0, 1800.0, 2700.0, 3960.0, 5000.0, 7500.0, 10620.0]
HV 20A | HV 20A | 20 | 0 | [10.0, 1.3, 0.3, 0.155, 0.1, 0.0555, 0.023, 0.01] | [10.0, 1.3, 0.161, 0.1, 0.0611, 0.0399, 0.0141, 0.01] | 0 | [60.0, 70.0, 80.0, 87.0, 94.0, 110.0, 150.0, 216.0] | [120.0, 150.0, 200.0, 223.0, 260.0, 300.0, 450.0, 532.0]
HV 25A | HV 25A | 25 | 0 | [10.0, 2.512, 0.833, 0.299, 0.1, 0.0372, 0.0223, 0.01] | [10.0, 3.125, 0.597, 0.198, 0.1, 0.0378, 0.022, 0.01] | 0 | [75.0, 82.0, 90.0, 100.0, 124.0, 170.0, 200.0, 289.0] | [150.0, 170.0, 210.0, 250.0, 294.0, 400.0, 500.0, 711.0]
HV 31.5A | HV 31.5A | 31.5 | 0 | [10.0, 2.34, 0.722, 0.181, 0.1, 0.055, 0.0296, 0.01] | [10.0, 2.84, 0.368, 0.164, 0.1, 0.0621, 0.0378, 0.0195, 0.01] | 0 | [95.0, 110.0, 125.0, 150.0, 165.0, 200.0, 250.0, 390.0] | [189.0, 220.0, 300.0, 350.0, 393.0, 450.0, 530.0, 700.0, 960.0]
HV 40A | HV 40A | 40 | 0 | [10.0, 1.3, 0.161, 0.1, 0.0611, 0.0399, 0.0141, 0.01] | [10.0, 2.05, 0.369, 0.198, 0.1, 0.051, 0.0298, 0.01] | 0 | [120.0, 150.0, 200.0, 223.0, 260.0, 300.0, 450.0, 532.0] | [240.0, 300.0, 400.0, 450.0, 530.0, 650.0, 800.0, 1311.0]
HV 50A | HV 50A | 50 | 0 | [10.0, 3.215, 0.597, 0.198, 0.1, 0.0378, 0.022, 0.01] | [10.0, 3.64, 0.854, 0.281, 0.1, 0.0531, 0.022, 0.01] | 0 | [150.0, 170.0, 210.0, 250.0, 294.0, 400.0, 500.0, 711.0] | [300.0, 350.0, 450.0, 550.0, 700.0, 850.0, 1200.0, 1752.0]
HV 6.3A | HV 6.3A | 6.3 | 0 | [10.0, 1.39, 0.344, 0.168, 0.1, 0.056, 0.0263, 0.01] | [10.0, 1.711, 0.516, 0.198, 0.1, 0.0634, 0.0303, 0.01] | 0 | [19.0, 19.5, 20.4, 20.8, 22.0, 25.0, 32.0, 48.0] | [38.0, 40.0, 43.0, 48.0, 53.0, 60.0, 75.0, 118.0]
HV 63A | HV 63A | 63 | 0 | [10.0, 2.84, 0.368, 0.164, 0.1, 0.0621, 0.0378, 0.0195, 0.01] | [10.0, 1.82, 0.344, 0.1, 0.0467, 0.0269, 0.01] | 0 | [189.0, 220.0, 300.0, 350.0, 393.0, 450.0, 530.0, 700.0, 961.0] | [378.0, 500.0, 700.0, 934.0, 1200.0, 1500.0, 2366.0]
HV 80A | HV 80A | 80 | 0 | [10.0, 2.05, 0.369, 0.198, 0.1, 0.051, 0.0298, 0.01] | [10.0, 4.15, 1.03, 0.198, 0.1, 0.051, 0.0172, 0.01] | 0 | [240.0, 300.0, 400.0, 450.0, 530.0, 650.0, 800.0, 1311.0] | [480.0, 550.0, 700.0, 1000.0, 1260.0, 1600.0, 2500.0, 3227.0]
Siemens NH-1-100 | Siemens NH-1-100 | 100 | [5400.0, 2000.0, 400.0, 20.0, 1.0, 0.2, 0.012, 0.004] | 0 | 0 | [150.0, 190.0, 250.0, 430.0, 900.0, 1250.0, 2700.0, 3600.0] | 0 | 0
Siemens NH-1-125 | Siemens NH-1-125 | 125 | [4800.0, 120.0, 7.0, 0.1, 0.004] | 0 | 0 | [180.0, 400.0, 740.0, 2000.0, 4250.0] | 0 | 0
Siemens NH-1-16 | Siemens NH-1-16 | 16 | [4000.0, 400.0, 2.0, 0.1, 0.04, 0.01] | 0 | 0 | [26.0, 35.0, 75.0, 150.0, 200.0, 300.0] | 0 | 0
Siemens NH-1-160 | Siemens NH-1-160 | 160 | [4800.0, 120.0, 7.0, 0.1, 0.004] | 0 | 0 | [210.0, 500.0, 900.0, 2300.0, 5000.0] | 0 | 0
Siemens NH-1-25 | Siemens NH-1-25 | 25 | [4000.0, 1000.0, 10.0, 0.2, 0.02, 0.01] | 0 | 0 | [40.0, 50.0, 100.0, 210.0, 400.0, 500.0] | 0 | 0
Siemens NH-1-50 | Siemens NH-1-50 | 50 | [4000.0, 40.0, 4.0, 1.0, 0.02, 0.01] | 0 | 0 | [86.0, 200.0, 300.0, 400.0, 1000.0, 1280.0] | 0 | 0
Siemens NH-1-63 | Siemens NH-1-63 | 63 | [4000.0, 100.0, 10.0, 2.0, 0.04, 0.01] | 0 | 0 | [100.0, 200.0, 300.0, 400.0, 1000.0, 1500.0] | 0 | 0
Siemens NH-1-80 | Siemens NH-1-80 | 80 | [4800.0, 120.0, 7.0, 0.1, 0.01] | 0 | 0 | [150.58, 250.0, 450.0, 1150.0, 2470.0] | 0 | 0
Siemens NH-2-1000 | Siemens NH-2-1000 | 1000 | [4800.0, 120.0, 7.0, 0.1, 0.004] | 0 | 0 | [1900.0, 3500.0, 8400.0, 24000.0, 52000.0] | 0 | 0
Siemens NH-2-200 | Siemens NH-2-200 | 200 | [4800.0, 120.0, 7.0, 0.1, 0.004] | 0 | 0 | [280.0, 650.0, 1200.0, 3000.0, 7000.0] | 0 | 0
Siemens NH-2-224 | Siemens NH-2-224 | 224 | [4800.0, 120.0, 7.0, 0.2, 0.04, 0.004] | 0 | 0 | [400.0, 750.0, 1453.0, 3025.0, 4315.0, 7600.0] | 0 | 0
Siemens NH-2-250 | Siemens NH-2-250 | 250 | [4800.0, 120.0, 7.0, 0.1, 0.004] | 0 | 0 | [450.0, 800.0, 1650.0, 4000.0, 8500.0] | 0 | 0
Siemens NH-2-315 | Siemens NH-2-315 | 315 | [4800.0, 120.0, 7.0, 0.1, 0.004] | 0 | 0 | [550.0, 920.0, 1900.0, 5000.0, 11000.0] | 0 | 0
Siemens NH-2-355 | Siemens NH-2-355 | 355 | [4800.0, 120.0, 6.0, 0.1, 0.004] | 0 | 0 | [650.0, 1116.27, 2350.0, 5840.0, 12790.0] | 0 | 0
Siemens NH-2-400 | Siemens NH-2-400 | 400 | [4800.0, 120.0, 7.0, 0.1, 0.004] | 0 | 0 | [720.0, 1350.0, 2800.0, 6500.0, 15000.0] | 0 | 0
Siemens NH-2-425 | Siemens NH-2-425 | 425 | [4800.0, 120.0, 7.0, 0.1, 0.004] | 0 | 0 | [850.0, 1500.0, 3050.0, 7500.0, 16500.0] | 0 | 0
Siemens NH-2-630 | Siemens NH-2-630 | 630 | [4800.0, 120.0, 7.0, 0.1, 0.004] | 0 | 0 | [1200.0, 2000.0, 4800.0, 12000.0, 26000.0] | 0 | 0

## dtypes
| element | column | dtype
0 | bus | name | object
1 | bus | vn_kv | float64
2 | bus | type | object
3 | bus | zone | object
4 | bus | in_service | bool
5 | load | name | object
6 | load | bus | uint32
7 | load | p_mw | float64
8 | load | q_mvar | float64
9 | load | const_z_percent | float64
10 | load | const_i_percent | float64
11 | load | sn_mva | float64
12 | load | scaling | float64
13 | load | in_service | bool
14 | load | type | object
15 | ext_grid | name | object
16 | ext_grid | bus | uint32
17 | ext_grid | vm_pu | float64
18 | ext_grid | va_degree | float64
19 | ext_grid | slack_weight | float64
20 | ext_grid | in_service | bool
21 | line | name | object
22 | line | std_type | object
23 | line | from_bus | uint32
24 | line | to_bus | uint32
25 | line | length_km | float64
26 | line | r_ohm_per_km | float64
27 | line | x_ohm_per_km | float64
28 | line | c_nf_per_km | float64
29 | line | g_us_per_km | float64
30 | line | max_i_ka | float64
31 | line | df | float64
32 | line | parallel | uint32
33 | line | type | object
34 | line | in_service | bool
35 | trafo | name | object
36 | trafo | std_type | object
37 | trafo | hv_bus | uint32
38 | trafo | lv_bus | uint32
39 | trafo | sn_mva | float64
40 | trafo | vn_hv_kv | float64
41 | trafo | vn_lv_kv | float64
42 | trafo | vk_percent | float64
43 | trafo | vkr_percent | float64
44 | trafo | pfe_kw | float64
45 | trafo | i0_percent | float64
46 | trafo | shift_degree | float64
47 | trafo | tap_side | object
48 | trafo | tap_neutral | int32
49 | trafo | tap_min | int32
50 | trafo | tap_max | int32
51 | trafo | tap_step_percent | float64
52 | trafo | tap_step_degree | float64
53 | trafo | tap_pos | int32
54 | trafo | tap_phase_shifter | bool
55 | trafo | parallel | uint32
56 | trafo | df | float64
57 | trafo | in_service | bool
58 | line_geodata | coords | object
59 | bus_geodata | x | float64
60 | bus_geodata | y | float64
61 | bus_geodata | coords | object

## parameters
| version | format_version | converged | OPF_converged | name | f_hz | sn_mva
0 | 2.14.6 | 2.14.0 | FALSE | FALSE |  | 50 | 1