## bus
| name | vn_kv | type | zone | in_service
0 | bus_LV_6645-10_1_2_node_100 | 0.4 | n |  | TRUE
1 | bus_LV_6645-10_1_2_node_117 | 0.4 | n |  | TRUE
2 | bus_LV_6645-10_1_2_node_197 | 0.4 | n |  | TRUE
3 | bus_LV_6645-10_1_2_node_106 | 0.4 | n |  | TRUE
4 | bus_LV_6645-10_1_2_node_192 | 0.4 | n |  | TRUE
5 | bus_LV_6645-10_1_2_node_191 | 0.4 | n |  | TRUE
6 | bus_LV_6645-10_1_2_node_278 | 0.4 | n |  | TRUE
7 | bus_LV_6645-10_1_2_node_108 | 0.4 | n |  | TRUE
8 | bus_LV_6645-10_1_2_node_114 | 0.4 | n |  | TRUE
9 | bus_LV_6645-10_1_2_node_225 | 0.4 | n |  | TRUE
10 | bus_LV_6645-10_1_2_node_110 | 0.4 | n |  | TRUE
11 | bus_LV_6645-10_1_2_node_224 | 0.4 | n |  | TRUE
12 | bus_LV_6645-10_1_2_node_112 | 0.4 | n |  | TRUE
13 | bus_LV_6645-10_1_2_node_220 | 0.4 | n |  | TRUE
14 | bus_LV_6645-10_1_2_node_111 | 0.4 | n |  | TRUE
15 | bus_LV_6645-10_1_2_node_232 | 0.4 | n |  | TRUE
16 | bus_LV_6645-10_1_2_node_233 | 0.4 | n |  | TRUE
17 | bus_LV_6645-10_1_2_node_113 | 0.4 | n |  | TRUE
18 | bus_LV_6645-10_1_2_node_231 | 0.4 | n |  | TRUE
19 | bus_LV_6645-10_1_2_node_193 | 0.4 | n |  | TRUE
20 | bus_LV_6645-10_1_2_node_199 | 0.4 | n |  | TRUE
21 | bus_LV_6645-10_1_2_node_123 | 0.4 | n |  | TRUE
22 | bus_LV_6645-10_1_2_node_124 | 0.4 | n |  | TRUE
23 | bus_LV_6645-10_1_2_node_125 | 0.4 | n |  | TRUE
24 | bus_LV_6645-10_1_2_node_126 | 0.4 | n |  | TRUE
25 | bus_LV_6645-10_1_2_node_127 | 0.4 | n |  | TRUE
26 | bus_LV_6645-10_1_2_node_128 | 0.4 | n |  | TRUE
27 | bus_LV_6645-10_1_2_node_198 | 0.4 | n |  | TRUE
28 | bus_LV_6645-10_1_2_node_148 | 0.4 | n |  | TRUE
29 | bus_LV_6645-10_1_2_node_149 | 0.4 | n |  | TRUE
30 | bus_LV_6645-10_1_2_node_150 | 0.4 | n |  | TRUE
31 | bus_LV_6645-10_1_2_node_151 | 0.4 | n |  | TRUE
32 | bus_LV_6645-10_1_2_node_152 | 0.4 | n |  | TRUE
33 | bus_LV_6645-10_1_2_node_153 | 0.4 | n |  | TRUE
34 | bus_LV_6645-10_1_2_node_222 | 0.4 | n |  | TRUE
35 | bus_LV_6645-10_1_2_node_154 | 0.4 | n |  | TRUE
36 | bus_LV_6645-10_1_2_node_155 | 0.4 | n |  | TRUE
37 | bus_LV_6645-10_1_2_node_156 | 0.4 | n |  | TRUE
38 | bus_LV_6645-10_1_2_node_157 | 0.4 | n |  | TRUE
39 | bus_LV_6645-10_1_2_node_158 | 0.4 | n |  | TRUE
40 | bus_LV_6645-10_1_2_node_159 | 0.4 | n |  | TRUE
41 | bus_LV_6645-10_1_2_node_160 | 0.4 | n |  | TRUE
42 | bus_LV_6645-10_1_2_node_174 | 0.4 | n |  | TRUE
43 | bus_LV_6645-10_1_2_node_229 | 0.4 | n |  | TRUE
44 | bus_LV_6645-10_1_2_node_163 | 0.4 | n |  | TRUE
45 | bus_LV_6645-10_1_2_node_165 | 0.4 | n |  | TRUE
46 | bus_LV_6645-10_1_2_node_167 | 0.4 | n |  | TRUE
47 | bus_LV_6645-10_1_2_node_182 | 0.4 | n |  | TRUE
48 | bus_LV_6645-10_1_2_node_216 | 0.4 | n |  | TRUE
49 | bus_LV_6645-10_1_2_node_168 | 0.4 | n |  | TRUE
50 | bus_LV_6645-10_1_2_node_169 | 0.4 | n |  | TRUE
51 | bus_LV_6645-10_1_2_node_170 | 0.4 | n |  | TRUE
52 | bus_LV_6645-10_1_2_node_171 | 0.4 | n |  | TRUE
53 | bus_LV_6645-10_1_2_node_172 | 0.4 | n |  | TRUE
54 | bus_LV_6645-10_1_2_node_173 | 0.4 | n |  | TRUE
55 | bus_LV_6645-10_1_2_node_226 | 0.4 | n |  | TRUE
56 | bus_LV_6645-10_1_2_node_175 | 0.4 | n |  | TRUE
57 | bus_LV_6645-10_1_2_node_176 | 0.4 | n |  | TRUE
58 | bus_LV_6645-10_1_2_node_177 | 0.4 | n |  | TRUE
59 | bus_LV_6645-10_1_2_node_178 | 0.4 | n |  | TRUE
60 | bus_LV_6645-10_1_2_node_179 | 0.4 | n |  | TRUE
61 | bus_LV_6645-10_1_2_node_180 | 0.4 | n |  | TRUE
62 | bus_LV_6645-10_1_2_node_181 | 0.4 | n |  | TRUE
63 | bus_LV_6645-10_1_2_node_200 | 0.4 | n |  | TRUE
64 | bus_LV_6645-10_1_2_node_183 | 0.4 | n |  | TRUE
65 | bus_LV_6645-10_1_2_node_184 | 0.4 | n |  | TRUE
66 | bus_LV_6645-10_1_2_node_188 | 0.4 | n |  | TRUE
67 | bus_LV_6645-10_1_2_node_185 | 0.4 | n |  | TRUE
68 | bus_LV_6645-10_1_2_node_186 | 0.4 | n |  | TRUE
69 | bus_LV_6645-10_1_2_node_187 | 0.4 | n |  | TRUE
70 | bus_LV_6645-10_1_2_node_189 | 0.4 | n |  | TRUE
71 | bus_LV_6645-10_1_2_node_190 | 0.4 | n |  | TRUE
72 | bus_LV_6645-10_1_2_node_282 | 0.4 | n |  | TRUE
73 | bus_LV_6645-10_1_2_node_219 | 0.4 | n |  | TRUE
74 | bus_LV_6645-10_1_2_node_194 | 0.4 | n |  | TRUE
75 | bus_LV_6645-10_1_2_node_195 | 0.4 | n |  | TRUE
76 | bus_LV_6645-10_1_2_node_196 | 0.4 | n |  | TRUE
77 | bus_LV_6645-10_1_2_node_223 | 0.4 | n |  | TRUE
78 | bus_LV_6645-10_1_2_node_221 | 0.4 | n |  | TRUE
79 | bus_LV_6645-10_1_2_node_234 | 0.4 | n |  | TRUE
80 | bus_LV_6645-10_1_2_node_207 | 0.4 | n |  | TRUE
81 | bus_LV_6645-10_1_2_node_208 | 0.4 | n |  | TRUE
82 | bus_LV_6645-10_1_2_node_209 | 0.4 | n |  | TRUE
83 | bus_LV_6645-10_1_2_node_211 | 0.4 | n |  | TRUE
84 | bus_LV_6645-10_1_2_node_212 | 0.4 | n |  | TRUE
85 | bus_LV_6645-10_1_2_node_213 | 0.4 | n |  | TRUE
86 | bus_LV_6645-10_1_2_node_217 | 0.4 | n |  | TRUE
87 | bus_LV_6645-10_1_2_node_218 | 0.4 | n |  | TRUE
88 | bus_LV_6645-10_1_2_node_214 | 0.4 | n |  | TRUE
89 | bus_LV_6645-10_1_2_node_239 | 0.4 | n |  | TRUE
90 | bus_LV_6645-10_1_2_node_240 | 0.4 | n |  | TRUE
91 | bus_LV_6645-10_1_2_node_227 | 0.4 | n |  | TRUE
92 | bus_LV_6645-10_1_2_node_228 | 0.4 | n |  | TRUE
93 | bus_LV_6645-10_1_2_node_237 | 0.4 | n |  | TRUE
94 | bus_LV_6645-10_1_2_node_238 | 0.4 | n |  | TRUE
95 | bus_LV_6645-10_1_2_node_235 | 0.4 | n |  | TRUE
96 | bus_LV_6645-10_1_2_node_236 | 0.4 | n |  | TRUE
97 | bus_LV_6645-10_1_2_node_283 | 0.4 | n |  | TRUE
98 | bus_LV_6645-10_1_2_node_241 | 0.4 | n |  | TRUE
99 | bus_LV_6645-10_1_2_node_242 | 0.4 | n |  | TRUE
100 | bus_LV_6645-10_1_2_node_274 | 0.4 | n |  | TRUE
101 | bus_LV_6645-10_1_2_node_273 | 0.4 | n |  | TRUE
102 | bus_LV_6645-10_1_2_node_275 | 0.4 | n |  | TRUE
103 | bus_LV_6645-10_1_2_node_276 | 0.4 | n |  | TRUE
104 | bus_LV_6645-10_1_2_node_277 | 0.4 | n |  | TRUE
105 | bus_LV_6645-10_1_2_node_279 | 0.4 | n |  | TRUE
106 | bus_LV_6645-10_1_2_node_281 | 0.4 | n |  | TRUE
107 | bus_LV_6645-10_1_2_node_280 | 0.4 | n |  | TRUE
108 | bus_MV_648_0_node_132 | 20 | n |  | TRUE

## load
| name | bus | p_mw | q_mvar | const_z_percent | const_i_percent | sn_mva | scaling | in_service | type
0 | LV_6645-10_1_2_load_197 | 2 | 0.0094903 | 0.0023785 | 0 | 0 |  | 1 | TRUE | wye
1 | LV_6645-10_1_2_load_191 | 5 | 0.00086589 | 0.00021701 | 0 | 0 |  | 1 | TRUE | wye
2 | LV_6645-10_1_2_load_278 | 6 | 0.0011236 | 0.0002816 | 0 | 0 |  | 1 | TRUE | wye
3 | LV_6645-10_1_2_load_225 | 9 | 0.0030995 | 0.0007768 | 0 | 0 |  | 1 | TRUE | wye
4 | LV_6645-10_1_2_load_224 | 11 | 0.0016871 | 0.00042283 | 0 | 0 |  | 1 | TRUE | wye
5 | LV_6645-10_1_2_load_220 | 13 | 0.0024461 | 0.00061304 | 0 | 0 |  | 1 | TRUE | wye
6 | LV_6645-10_1_2_load_232 | 15 | 0.0013395 | 0.00033572 | 0 | 0 |  | 1 | TRUE | wye
7 | LV_6645-10_1_2_load_233 | 16 | 0.0025749 | 0.00064532 | 0 | 0 |  | 1 | TRUE | wye
8 | LV_6645-10_1_2_load_231 | 18 | 0.002286 | 0.00057292 | 0 | 0 |  | 1 | TRUE | wye
9 | LV_6645-10_1_2_load_193 | 19 | 0.0023094 | 0.0005788 | 0 | 0 |  | 1 | TRUE | wye
10 | LV_6645-10_1_2_load_199 | 20 | 0.0016856 | 0.00042245 | 0 | 0 |  | 1 | TRUE | wye
11 | LV_6645-10_1_2_load_123 | 21 | 0.0052572 | 0.0013176 | 0 | 0 |  | 1 | TRUE | wye
12 | LV_6645-10_1_2_load_124 | 22 | 0.0011655 | 0.00029209 | 0 | 0 |  | 1 | TRUE | wye
13 | LV_6645-10_1_2_load_125 | 23 | 0.0010634 | 0.00026652 | 0 | 0 |  | 1 | TRUE | wye
14 | LV_6645-10_1_2_load_126 | 24 | 0.00095396 | 0.00023908 | 0 | 0 |  | 1 | TRUE | wye
15 | LV_6645-10_1_2_load_127 | 25 | 0.0020479 | 0.00051325 | 0 | 0 |  | 1 | TRUE | wye
16 | LV_6645-10_1_2_load_128 | 26 | 0.00041025 | 0.00010282 | 0 | 0 |  | 1 | TRUE | wye
17 | LV_6645-10_1_2_load_198 | 27 | 0.0027659 | 0.0006932 | 0 | 0 |  | 1 | TRUE | wye
18 | LV_6645-10_1_2_load_148 | 28 | 0.0011619 | 0.00029121 | 0 | 0 |  | 1 | TRUE | wye
19 | LV_6645-10_1_2_load_149 | 29 | 0.00076438 | 0.00019157 | 0 | 0 |  | 1 | TRUE | wye
20 | LV_6645-10_1_2_load_150 | 30 | 0.00039602 | 9.9251e-05 | 0 | 0 |  | 1 | TRUE | wye
21 | LV_6645-10_1_2_load_151 | 31 | 0.0069131 | 0.0017326 | 0 | 0 |  | 1 | TRUE | wye
22 | LV_6645-10_1_2_load_152 | 32 | 0.0011043 | 0.00027676 | 0 | 0 |  | 1 | TRUE | wye
23 | LV_6645-10_1_2_load_153 | 33 | 0.00046766 | 0.00011721 | 0 | 0 |  | 1 | TRUE | wye
24 | LV_6645-10_1_2_load_222 | 34 | 0.00042887 | 0.00010748 | 0 | 0 |  | 1 | TRUE | wye
25 | LV_6645-10_1_2_load_154 | 35 | 0.0009579 | 0.00024007 | 0 | 0 |  | 1 | TRUE | wye
26 | LV_6645-10_1_2_load_155 | 36 | 0.0018376 | 0.00046054 | 0 | 0 |  | 1 | TRUE | wye
27 | LV_6645-10_1_2_load_156 | 37 | 0.00086409 | 0.00021656 | 0 | 0 |  | 1 | TRUE | wye
28 | LV_6645-10_1_2_load_157 | 38 | 0.0010061 | 0.00025216 | 0 | 0 |  | 1 | TRUE | wye
29 | LV_6645-10_1_2_load_158 | 39 | 0.00094461 | 0.00023674 | 0 | 0 |  | 1 | TRUE | wye
30 | LV_6645-10_1_2_load_159 | 40 | 0.0011388 | 0.00028541 | 0 | 0 |  | 1 | TRUE | wye
31 | LV_6645-10_1_2_load_160 | 41 | 0.00040799 | 0.00010225 | 0 | 0 |  | 1 | TRUE | wye
32 | LV_6645-10_1_2_load_174 | 42 | 0.0018395 | 0.00046102 | 0 | 0 |  | 1 | TRUE | wye
33 | LV_6645-10_1_2_load_229 | 43 | 0.0012338 | 0.00030921 | 0 | 0 |  | 1 | TRUE | wye
34 | LV_6645-10_1_2_load_163 | 44 | 0.00086523 | 0.00021685 | 0 | 0 |  | 1 | TRUE | wye
35 | LV_6645-10_1_2_load_165 | 45 | 0.0028515 | 0.00071466 | 0 | 0 |  | 1 | TRUE | wye
36 | LV_6645-10_1_2_load_167 | 46 | 0.00038901 | 9.7495e-05 | 0 | 0 |  | 1 | TRUE | wye
37 | LV_6645-10_1_2_load_182 | 47 | 0.0044484 | 0.0011149 | 0 | 0 |  | 1 | TRUE | wye
38 | LV_6645-10_1_2_load_216 | 48 | 0.00031134 | 7.8028e-05 | 0 | 0 |  | 1 | TRUE | wye
39 | LV_6645-10_1_2_load_168 | 49 | 0.0011175 | 0.00028006 | 0 | 0 |  | 1 | TRUE | wye
40 | LV_6645-10_1_2_load_169 | 50 | 0.0008355 | 0.0002094 | 0 | 0 |  | 1 | TRUE | wye
41 | LV_6645-10_1_2_load_170 | 51 | 0.0018396 | 0.00046105 | 0 | 0 |  | 1 | TRUE | wye
42 | LV_6645-10_1_2_load_171 | 52 | 0.00064032 | 0.00016048 | 0 | 0 |  | 1 | TRUE | wye
43 | LV_6645-10_1_2_load_172 | 53 | 0.0011297 | 0.00028313 | 0 | 0 |  | 1 | TRUE | wye
44 | LV_6645-10_1_2_load_173 | 54 | 0.00073921 | 0.00018526 | 0 | 0 |  | 1 | TRUE | wye
45 | LV_6645-10_1_2_load_226 | 55 | 0.003602 | 0.00090273 | 0 | 0 |  | 1 | TRUE | wye
46 | LV_6645-10_1_2_load_175 | 56 | 0.0019717 | 0.00049415 | 0 | 0 |  | 1 | TRUE | wye
47 | LV_6645-10_1_2_load_176 | 57 | 0.0011335 | 0.00028409 | 0 | 0 |  | 1 | TRUE | wye
48 | LV_6645-10_1_2_load_177 | 58 | 0.0012715 | 0.00031866 | 0 | 0 |  | 1 | TRUE | wye
49 | LV_6645-10_1_2_load_178 | 59 | 0.0012267 | 0.00030744 | 0 | 0 |  | 1 | TRUE | wye
50 | LV_6645-10_1_2_load_179 | 60 | 0.0019733 | 0.00049455 | 0 | 0 |  | 1 | TRUE | wye
51 | LV_6645-10_1_2_load_180 | 61 | 0.0029928 | 0.00075007 | 0 | 0 |  | 1 | TRUE | wye
52 | LV_6645-10_1_2_load_181 | 62 | 0.0024315 | 0.00060939 | 0 | 0 |  | 1 | TRUE | wye
53 | LV_6645-10_1_2_load_200 | 63 | 0.0040949 | 0.0010263 | 0 | 0 |  | 1 | TRUE | wye
54 | LV_6645-10_1_2_load_183 | 64 | 0.0013967 | 0.00035005 | 0 | 0 |  | 1 | TRUE | wye
55 | LV_6645-10_1_2_load_184 | 65 | 0.0011884 | 0.00029785 | 0 | 0 |  | 1 | TRUE | wye
56 | LV_6645-10_1_2_load_188 | 66 | 0.0040518 | 0.0010155 | 0 | 0 |  | 1 | TRUE | wye
57 | LV_6645-10_1_2_load_185 | 67 | 0.0023297 | 0.00058389 | 0 | 0 |  | 1 | TRUE | wye
58 | LV_6645-10_1_2_load_186 | 68 | 0.0012636 | 0.00031668 | 0 | 0 |  | 1 | TRUE | wye
59 | LV_6645-10_1_2_load_187 | 69 | 0.002255 | 0.00056516 | 0 | 0 |  | 1 | TRUE | wye
60 | LV_6645-10_1_2_load_189 | 70 | 0.0044095 | 0.0011051 | 0 | 0 |  | 1 | TRUE | wye
61 | LV_6645-10_1_2_load_190 | 71 | 0.0050517 | 0.0012661 | 0 | 0 |  | 1 | TRUE | wye
62 | LV_6645-10_1_2_load_282 | 72 | 0.0011049 | 0.0002769 | 0 | 0 |  | 1 | TRUE | wye
63 | LV_6645-10_1_2_load_219 | 73 | 0.003792 | 0.00095038 | 0 | 0 |  | 1 | TRUE | wye
64 | LV_6645-10_1_2_load_194 | 74 | 0.00053415 | 0.00013387 | 0 | 0 |  | 1 | TRUE | wye
65 | LV_6645-10_1_2_load_195 | 75 | 0.00069044 | 0.00017304 | 0 | 0 |  | 1 | TRUE | wye
66 | LV_6645-10_1_2_load_196 | 76 | 0.0058242 | 0.0014597 | 0 | 0 |  | 1 | TRUE | wye
67 | LV_6645-10_1_2_load_223 | 77 | 0.0018427 | 0.00046181 | 0 | 0 |  | 1 | TRUE | wye
68 | LV_6645-10_1_2_load_221 | 78 | 0.00097741 | 0.00024496 | 0 | 0 |  | 1 | TRUE | wye
69 | LV_6645-10_1_2_load_234 | 79 | 0.0028625 | 0.0007174 | 0 | 0 |  | 1 | TRUE | wye
70 | LV_6645-10_1_2_load_207 | 80 | 0.00049319 | 0.0001236 | 0 | 0 |  | 1 | TRUE | wye
71 | LV_6645-10_1_2_load_211 | 83 | 0.00037837 | 9.4828e-05 | 0 | 0 |  | 1 | TRUE | wye
72 | LV_6645-10_1_2_load_212 | 84 | 0.0061344 | 0.0015374 | 0 | 0 |  | 1 | TRUE | wye
73 | LV_6645-10_1_2_load_213 | 85 | 0.00037833 | 9.4817e-05 | 0 | 0 |  | 1 | TRUE | wye
74 | LV_6645-10_1_2_load_218 | 87 | 0.00038586 | 9.6707e-05 | 0 | 0 |  | 1 | TRUE | wye
75 | LV_6645-10_1_2_load_214 | 88 | 0.00031132 | 7.8025e-05 | 0 | 0 |  | 1 | TRUE | wye
76 | LV_6645-10_1_2_load_239 | 89 | 0.00037834 | 9.4822e-05 | 0 | 0 |  | 1 | TRUE | wye
77 | LV_6645-10_1_2_load_240 | 90 | 0.0011235 | 0.00028158 | 0 | 0 |  | 1 | TRUE | wye
78 | LV_6645-10_1_2_load_227 | 91 | 0.0014428 | 0.0003616 | 0 | 0 |  | 1 | TRUE | wye
79 | LV_6645-10_1_2_load_228 | 92 | 0.0014352 | 0.00035968 | 0 | 0 |  | 1 | TRUE | wye
80 | LV_6645-10_1_2_load_237 | 93 | 0.00076163 | 0.00019088 | 0 | 0 |  | 1 | TRUE | wye
81 | LV_6645-10_1_2_load_238 | 94 | 0.00099548 | 0.00024949 | 0 | 0 |  | 1 | TRUE | wye
82 | LV_6645-10_1_2_load_235 | 95 | 0.0024491 | 0.00061379 | 0 | 0 |  | 1 | TRUE | wye
83 | LV_6645-10_1_2_load_236 | 96 | 0.0014902 | 0.00037347 | 0 | 0 |  | 1 | TRUE | wye
84 | LV_6645-10_1_2_load_283 | 97 | 0.0010497 | 0.00026308 | 0 | 0 |  | 1 | TRUE | wye
85 | LV_6645-10_1_2_load_274 | 100 | 0.00088732 | 0.00022238 | 0 | 0 |  | 1 | TRUE | wye
86 | LV_6645-10_1_2_load_273 | 101 | 0.00038578 | 9.6685e-05 | 0 | 0 |  | 1 | TRUE | wye
87 | LV_6645-10_1_2_load_275 | 102 | 0.0014414 | 0.00036124 | 0 | 0 |  | 1 | TRUE | wye
88 | LV_6645-10_1_2_load_277 | 104 | 0.00088693 | 0.00022229 | 0 | 0 |  | 1 | TRUE | wye
89 | LV_6645-10_1_2_load_279 | 105 | 0.0018656 | 0.00046757 | 0 | 0 |  | 1 | TRUE | wye
90 | LV_6645-10_1_2_load_280 | 107 | 0.00063934 | 0.00016023 | 0 | 0 |  | 1 | TRUE | wye

## ext_grid
| name | bus | vm_pu | va_degree | slack_weight | in_service
0 |  | 72 | 1 | 0 | 1 | TRUE

## line
| name | std_type | from_bus | to_bus | length_km | r_ohm_per_km | x_ohm_per_km | c_nf_per_km | g_us_per_km | max_i_ka | df | parallel | type | in_service
0 | LV_6645-10_1_2_line_0 |  | 0 | 1 | 0.020801 | 0.125 | 0.08 | 261 | 0 | 0.364 | 1 | 1 | cs | TRUE
1 | LV_6645-10_1_2_line_1 |  | 0 | 2 | 0.023601 | 0.125 | 0.08 | 261 | 0 | 0.364 | 1 | 1 | cs | TRUE
2 | LV_6645-10_1_2_line_2 |  | 1 | 20 | 0.026591 | 0.125 | 0.08 | 261 | 0 | 0.364 | 1 | 1 | cs | TRUE
3 | LV_6645-10_1_2_line_3 |  | 2 | 27 | 0.0056079 | 0.125 | 0.08 | 261 | 0 | 0.364 | 1 | 1 | cs | TRUE
4 | LV_6645-10_1_2_line_4 |  | 3 | 4 | 0.051001 | 0.125 | 0.08 | 261 | 0 | 0.364 | 1 | 1 | cs | TRUE
5 | LV_6645-10_1_2_line_5 |  | 3 | 5 | 0.053813 | 0.125 | 0.08 | 261 | 0 | 0.364 | 1 | 1 | cs | TRUE
6 | LV_6645-10_1_2_line_6 |  | 3 | 6 | 0.044065 | 0.125 | 0.08 | 261 | 0 | 0.364 | 1 | 1 | cs | TRUE
7 | LV_6645-10_1_2_line_7 |  | 4 | 74 | 0.024556 | 0.125 | 0.08 | 261 | 0 | 0.364 | 1 | 1 | cs | TRUE
8 | LV_6645-10_1_2_line_8 |  | 4 | 75 | 0.022349 | 0.125 | 0.08 | 261 | 0 | 0.364 | 1 | 1 | cs | TRUE
9 | LV_6645-10_1_2_line_9 |  | 5 | 8 | 0.010324 | 0.125 | 0.08 | 261 | 0 | 0.364 | 1 | 1 | cs | TRUE
10 | LV_6645-10_1_2_line_10 |  | 6 | 99 | 0.021957 | 0.125 | 0.08 | 261 | 0 | 0.364 | 1 | 1 | cs | TRUE
11 | LV_6645-10_1_2_line_11 |  | 7 | 8 | 0.010152 | 0.125 | 0.08 | 261 | 0 | 0.364 | 1 | 1 | cs | TRUE
12 | LV_6645-10_1_2_line_12 |  | 7 | 9 | 0.022296 | 0.125 | 0.08 | 261 | 0 | 0.364 | 1 | 1 | cs | TRUE
13 | LV_6645-10_1_2_line_13 |  | 8 | 19 | 0.027653 | 0.125 | 0.08 | 261 | 0 | 0.364 | 1 | 1 | cs | TRUE
14 | LV_6645-10_1_2_line_14 |  | 10 | 11 | 0.040691 | 0.125 | 0.08 | 261 | 0 | 0.364 | 1 | 1 | cs | TRUE
15 | LV_6645-10_1_2_line_15 |  | 10 | 12 | 0.072878 | 0.125 | 0.08 | 261 | 0 | 0.364 | 1 | 1 | cs | TRUE
16 | LV_6645-10_1_2_line_16 |  | 10 | 13 | 0.034689 | 0.125 | 0.08 | 261 | 0 | 0.364 | 1 | 1 | cs | TRUE
17 | LV_6645-10_1_2_line_17 |  | 12 | 17 | 0.016955 | 0.125 | 0.08 | 261 | 0 | 0.364 | 1 | 1 | cs | TRUE
18 | LV_6645-10_1_2_line_18 |  | 13 | 73 | 0.0045319 | 0.125 | 0.08 | 261 | 0 | 0.364 | 1 | 1 | cs | TRUE
19 | LV_6645-10_1_2_line_19 |  | 14 | 15 | 0.046469 | 0.125 | 0.08 | 261 | 0 | 0.364 | 1 | 1 | cs | TRUE
20 | LV_6645-10_1_2_line_20 |  | 14 | 16 | 0.015548 | 0.125 | 0.08 | 261 | 0 | 0.364 | 1 | 1 | cs | TRUE
21 | LV_6645-10_1_2_line_21 |  | 14 | 17 | 0.044217 | 0.125 | 0.08 | 261 | 0 | 0.364 | 1 | 1 | cs | TRUE
22 | LV_6645-10_1_2_line_22 |  | 15 | 94 | 0.022764 | 0.125 | 0.08 | 261 | 0 | 0.364 | 1 | 1 | cs | TRUE
23 | LV_6645-10_1_2_line_23 |  | 16 | 95 | 0.015199 | 0.125 | 0.08 | 261 | 0 | 0.364 | 1 | 1 | cs | TRUE
24 | LV_6645-10_1_2_line_24 |  | 17 | 18 | 0.0059141 | 0.125 | 0.08 | 261 | 0 | 0.364 | 1 | 1 | cs | TRUE
25 | LV_6645-10_1_2_line_25 |  | 19 | 76 | 0.018146 | 0.125 | 0.08 | 261 | 0 | 0.364 | 1 | 1 | cs | TRUE
26 | LV_6645-10_1_2_line_26 |  | 20 | 77 | 0.0017688 | 0.125 | 0.08 | 261 | 0 | 0.364 | 1 | 1 | cs | TRUE
27 | LV_6645-10_1_2_line_27 |  | 21 | 22 | 0.034795 | 0.125 | 0.08 | 261 | 0 | 0.364 | 1 | 1 | cs | TRUE
28 | LV_6645-10_1_2_line_28 |  | 21 | 23 | 0.011562 | 0.125 | 0.08 | 261 | 0 | 0.364 | 1 | 1 | cs | TRUE
29 | LV_6645-10_1_2_line_29 |  | 22 | 24 | 0.044696 | 0.125 | 0.08 | 261 | 0 | 0.364 | 1 | 1 | cs | TRUE
30 | LV_6645-10_1_2_line_30 |  | 23 | 25 | 0.0061555 | 0.125 | 0.08 | 261 | 0 | 0.364 | 1 | 1 | cs | TRUE
31 | LV_6645-10_1_2_line_31 |  | 25 | 26 | 0.012444 | 0.125 | 0.08 | 261 | 0 | 0.364 | 1 | 1 | cs | TRUE
32 | LV_6645-10_1_2_line_32 |  | 26 | 27 | 0.029871 | 0.125 | 0.08 | 261 | 0 | 0.364 | 1 | 1 | cs | TRUE
33 | LV_6645-10_1_2_line_33 |  | 28 | 29 | 0.011937 | 0.125 | 0.08 | 261 | 0 | 0.364 | 1 | 1 | cs | TRUE
34 | LV_6645-10_1_2_line_34 |  | 28 | 30 | 0.0061404 | 0.125 | 0.08 | 261 | 0 | 0.364 | 1 | 1 | cs | TRUE
35 | LV_6645-10_1_2_line_35 |  | 29 | 31 | 0.0065824 | 0.125 | 0.08 | 261 | 0 | 0.364 | 1 | 1 | cs | TRUE
36 | LV_6645-10_1_2_line_36 |  | 30 | 32 | 0.021729 | 0.125 | 0.08 | 261 | 0 | 0.364 | 1 | 1 | cs | TRUE
37 | LV_6645-10_1_2_line_37 |  | 32 | 33 | 0.0049615 | 0.125 | 0.08 | 261 | 0 | 0.364 | 1 | 1 | cs | TRUE
38 | LV_6645-10_1_2_line_38 |  | 33 | 34 | 0.030934 | 0.125 | 0.08 | 261 | 0 | 0.364 | 1 | 1 | cs | TRUE
39 | LV_6645-10_1_2_line_39 |  | 34 | 78 | 0.0036833 | 0.125 | 0.08 | 261 | 0 | 0.364 | 1 | 1 | cs | TRUE
40 | LV_6645-10_1_2_line_40 |  | 35 | 36 | 0.011659 | 0.125 | 0.08 | 261 | 0 | 0.364 | 1 | 1 | cs | TRUE
41 | LV_6645-10_1_2_line_41 |  | 35 | 37 | 0.020293 | 0.125 | 0.08 | 261 | 0 | 0.364 | 1 | 1 | cs | TRUE
42 | LV_6645-10_1_2_line_42 |  | 36 | 38 | 0.005869 | 0.125 | 0.08 | 261 | 0 | 0.364 | 1 | 1 | cs | TRUE
43 | LV_6645-10_1_2_line_43 |  | 37 | 39 | 0.0015225 | 0.125 | 0.08 | 261 | 0 | 0.364 | 1 | 1 | cs | TRUE
44 | LV_6645-10_1_2_line_44 |  | 38 | 40 | 0.019226 | 0.125 | 0.08 | 261 | 0 | 0.364 | 1 | 1 | cs | TRUE
45 | LV_6645-10_1_2_line_45 |  | 39 | 41 | 0.017439 | 0.125 | 0.08 | 261 | 0 | 0.364 | 1 | 1 | cs | TRUE
46 | LV_6645-10_1_2_line_46 |  | 40 | 42 | 0.0094375 | 0.125 | 0.08 | 261 | 0 | 0.364 | 1 | 1 | cs | TRUE
47 | LV_6645-10_1_2_line_47 |  | 41 | 43 | 0.015043 | 0.125 | 0.08 | 261 | 0 | 0.364 | 1 | 1 | cs | TRUE
48 | LV_6645-10_1_2_line_48 |  | 42 | 53 | 0.017013 | 0.125 | 0.08 | 261 | 0 | 0.364 | 1 | 1 | cs | TRUE
49 | LV_6645-10_1_2_line_49 |  | 43 | 62 | 0.016292 | 0.125 | 0.08 | 261 | 0 | 0.364 | 1 | 1 | cs | TRUE
50 | LV_6645-10_1_2_line_50 |  | 44 | 45 | 0.00051734 | 0.125 | 0.08 | 261 | 0 | 0.364 | 1 | 1 | cs | TRUE
51 | LV_6645-10_1_2_line_51 |  | 45 | 46 | 0.032047 | 0.125 | 0.08 | 261 | 0 | 0.364 | 1 | 1 | cs | TRUE
52 | LV_6645-10_1_2_line_52 |  | 46 | 47 | 0.010718 | 0.125 | 0.08 | 261 | 0 | 0.364 | 1 | 1 | cs | TRUE
53 | LV_6645-10_1_2_line_53 |  | 46 | 48 | 0.061254 | 0.125 | 0.08 | 261 | 0 | 0.364 | 1 | 1 | cs | TRUE
54 | LV_6645-10_1_2_line_54 |  | 47 | 64 | 0.010628 | 0.125 | 0.08 | 261 | 0 | 0.364 | 1 | 1 | cs | TRUE
55 | LV_6645-10_1_2_line_55 |  | 48 | 83 | 0.01321 | 0.125 | 0.08 | 261 | 0 | 0.364 | 1 | 1 | cs | TRUE
56 | LV_6645-10_1_2_line_56 |  | 48 | 88 | 0.036291 | 0.125 | 0.08 | 261 | 0 | 0.364 | 1 | 1 | cs | TRUE
57 | LV_6645-10_1_2_line_57 |  | 49 | 50 | 0.0093422 | 0.125 | 0.08 | 261 | 0 | 0.364 | 1 | 1 | cs | TRUE
58 | LV_6645-10_1_2_line_58 |  | 49 | 51 | 0.006919 | 0.125 | 0.08 | 261 | 0 | 0.364 | 1 | 1 | cs | TRUE
59 | LV_6645-10_1_2_line_59 |  | 50 | 52 | 0.025979 | 0.125 | 0.08 | 261 | 0 | 0.364 | 1 | 1 | cs | TRUE
60 | LV_6645-10_1_2_line_60 |  | 51 | 53 | 0.01303 | 0.125 | 0.08 | 261 | 0 | 0.364 | 1 | 1 | cs | TRUE
61 | LV_6645-10_1_2_line_61 |  | 52 | 54 | 0.015616 | 0.125 | 0.08 | 261 | 0 | 0.364 | 1 | 1 | cs | TRUE
62 | LV_6645-10_1_2_line_62 |  | 54 | 55 | 0.0042629 | 0.125 | 0.08 | 261 | 0 | 0.364 | 1 | 1 | cs | TRUE
63 | LV_6645-10_1_2_line_63 |  | 55 | 91 | 0.00029471 | 0.125 | 0.08 | 261 | 0 | 0.364 | 1 | 1 | cs | TRUE
64 | LV_6645-10_1_2_line_64 |  | 56 | 57 | 0.011755 | 0.125 | 0.08 | 261 | 0 | 0.364 | 1 | 1 | cs | TRUE
65 | LV_6645-10_1_2_line_65 |  | 56 | 58 | 0.010388 | 0.125 | 0.08 | 261 | 0 | 0.364 | 1 | 1 | cs | TRUE
66 | LV_6645-10_1_2_line_66 |  | 57 | 59 | 0.010515 | 0.125 | 0.08 | 261 | 0 | 0.364 | 1 | 1 | cs | TRUE
67 | LV_6645-10_1_2_line_67 |  | 58 | 60 | 0.025903 | 0.125 | 0.08 | 261 | 0 | 0.364 | 1 | 1 | cs | TRUE
68 | LV_6645-10_1_2_line_68 |  | 59 | 61 | 0.019715 | 0.125 | 0.08 | 261 | 0 | 0.364 | 1 | 1 | cs | TRUE
69 | LV_6645-10_1_2_line_69 |  | 60 | 62 | 0.0041655 | 0.125 | 0.08 | 261 | 0 | 0.364 | 1 | 1 | cs | TRUE
70 | LV_6645-10_1_2_line_70 |  | 61 | 63 | 0.0023965 | 0.125 | 0.08 | 261 | 0 | 0.364 | 1 | 1 | cs | TRUE
71 | LV_6645-10_1_2_line_71 |  | 65 | 66 | 0.0419 | 0.125 | 0.08 | 261 | 0 | 0.364 | 1 | 1 | cs | TRUE
72 | LV_6645-10_1_2_line_72 |  | 66 | 68 | 0.0015562 | 0.125 | 0.08 | 261 | 0 | 0.364 | 1 | 1 | cs | TRUE
73 | LV_6645-10_1_2_line_73 |  | 67 | 68 | 0.027251 | 0.125 | 0.08 | 261 | 0 | 0.364 | 1 | 1 | cs | TRUE
74 | LV_6645-10_1_2_line_74 |  | 67 | 69 | 0.010237 | 0.125 | 0.08 | 261 | 0 | 0.364 | 1 | 1 | cs | TRUE
75 | LV_6645-10_1_2_line_75 |  | 69 | 70 | 0.027437 | 0.125 | 0.08 | 261 | 0 | 0.364 | 1 | 1 | cs | TRUE
76 | LV_6645-10_1_2_line_76 |  | 70 | 71 | 0.018014 | 0.125 | 0.08 | 261 | 0 | 0.364 | 1 | 1 | cs | TRUE
77 | LV_6645-10_1_2_line_77 |  | 70 | 72 | 0.0504 | 0.125 | 0.08 | 261 | 0 | 0.364 | 1 | 1 | cs | TRUE
78 | LV_6645-10_1_2_line_78 |  | 71 | 73 | 0.026031 | 0.125 | 0.08 | 261 | 0 | 0.364 | 1 | 1 | cs | TRUE
79 | LV_6645-10_1_2_line_79 |  | 72 | 106 | 0.010564 | 0.125 | 0.08 | 261 | 0 | 0.364 | 1 | 1 | cs | TRUE
80 | LV_6645-10_1_2_line_80 |  | 74 | 77 | 0.016493 | 0.125 | 0.08 | 261 | 0 | 0.364 | 1 | 1 | cs | TRUE
81 | LV_6645-10_1_2_line_81 |  | 75 | 78 | 0.026667 | 0.125 | 0.08 | 261 | 0 | 0.364 | 1 | 1 | cs | TRUE
82 | LV_6645-10_1_2_line_82 |  | 76 | 79 | 0.0074103 | 0.125 | 0.08 | 261 | 0 | 0.364 | 1 | 1 | cs | TRUE
83 | LV_6645-10_1_2_line_83 |  | 80 | 81 | 0.008048 | 0.125 | 0.08 | 261 | 0 | 0.364 | 1 | 1 | cs | TRUE
84 | LV_6645-10_1_2_line_84 |  | 80 | 82 | 0.028973 | 0.125 | 0.08 | 261 | 0 | 0.364 | 1 | 1 | cs | TRUE
85 | LV_6645-10_1_2_line_85 |  | 81 | 83 | 0.01553 | 0.125 | 0.08 | 261 | 0 | 0.364 | 1 | 1 | cs | TRUE
86 | LV_6645-10_1_2_line_86 |  | 82 | 84 | 0.02743 | 0.125 | 0.08 | 261 | 0 | 0.364 | 1 | 1 | cs | TRUE
87 | LV_6645-10_1_2_line_87 |  | 82 | 85 | 0.016218 | 0.125 | 0.08 | 261 | 0 | 0.364 | 1 | 1 | cs | TRUE
88 | LV_6645-10_1_2_line_88 |  | 84 | 86 | 0.0087353 | 0.125 | 0.08 | 261 | 0 | 0.364 | 1 | 1 | cs | TRUE
89 | LV_6645-10_1_2_line_89 |  | 85 | 87 | 0.014218 | 0.125 | 0.08 | 261 | 0 | 0.364 | 1 | 1 | cs | TRUE
90 | LV_6645-10_1_2_line_90 |  | 86 | 89 | 0.018382 | 0.125 | 0.08 | 261 | 0 | 0.364 | 1 | 1 | cs | TRUE
91 | LV_6645-10_1_2_line_91 |  | 86 | 90 | 0.022953 | 0.125 | 0.08 | 261 | 0 | 0.364 | 1 | 1 | cs | TRUE
92 | LV_6645-10_1_2_line_92 |  | 89 | 98 | 0.010935 | 0.125 | 0.08 | 261 | 0 | 0.364 | 1 | 1 | cs | TRUE
93 | LV_6645-10_1_2_line_93 |  | 90 | 99 | 0.013647 | 0.125 | 0.08 | 261 | 0 | 0.364 | 1 | 1 | cs | TRUE
94 | LV_6645-10_1_2_line_94 |  | 91 | 92 | 0.0021561 | 0.125 | 0.08 | 261 | 0 | 0.364 | 1 | 1 | cs | TRUE
95 | LV_6645-10_1_2_line_95 |  | 92 | 93 | 0.016433 | 0.125 | 0.08 | 261 | 0 | 0.364 | 1 | 1 | cs | TRUE
96 | LV_6645-10_1_2_line_96 |  | 93 | 96 | 0.0073733 | 0.125 | 0.08 | 261 | 0 | 0.364 | 1 | 1 | cs | TRUE
97 | LV_6645-10_1_2_line_97 |  | 94 | 97 | 0.012555 | 0.125 | 0.08 | 261 | 0 | 0.364 | 1 | 1 | cs | TRUE
98 | LV_6645-10_1_2_line_98 |  | 95 | 96 | 0.016459 | 0.125 | 0.08 | 261 | 0 | 0.364 | 1 | 1 | cs | TRUE
99 | LV_6645-10_1_2_line_99 |  | 98 | 100 | 0.022183 | 0.125 | 0.08 | 261 | 0 | 0.364 | 1 | 1 | cs | TRUE
100 | LV_6645-10_1_2_line_100 |  | 98 | 101 | 0.0031229 | 0.125 | 0.08 | 261 | 0 | 0.364 | 1 | 1 | cs | TRUE
101 | LV_6645-10_1_2_line_101 |  | 100 | 102 | 0.00049053 | 0.125 | 0.08 | 261 | 0 | 0.364 | 1 | 1 | cs | TRUE
102 | LV_6645-10_1_2_line_102 |  | 102 | 103 | 0.013598 | 0.125 | 0.08 | 261 | 0 | 0.364 | 1 | 1 | cs | TRUE
103 | LV_6645-10_1_2_line_103 |  | 103 | 104 | 0.021351 | 0.125 | 0.08 | 261 | 0 | 0.364 | 1 | 1 | cs | TRUE
104 | LV_6645-10_1_2_line_104 |  | 104 | 105 | 0.00025984 | 0.125 | 0.08 | 261 | 0 | 0.364 | 1 | 1 | cs | TRUE
105 | LV_6645-10_1_2_line_105 |  | 105 | 106 | 0.015476 | 0.125 | 0.08 | 261 | 0 | 0.364 | 1 | 1 | cs | TRUE
106 | LV_6645-10_1_2_line_106 |  | 106 | 107 | 0.019757 | 0.125 | 0.08 | 261 | 0 | 0.364 | 1 | 1 | cs | TRUE

## trafo
| name | std_type | hv_bus | lv_bus | sn_mva | vn_hv_kv | vn_lv_kv | vk_percent | vkr_percent | pfe_kw | i0_percent | shift_degree | tap_side | tap_neutral | tap_min | tap_max | tap_step_percent | tap_step_degree | tap_pos | tap_phase_shifter | parallel | df | in_service
0 | LV_6645-10_1_2_trafo_282 | 0.63 MVA 20/0.4 kV | 108 | 72 | 0.63 | 20 | 0.4 | 6 | 1.206 | 1.65 | 0.2619 | 150 | hv | 0 | -2 | 2 | 2.5 | 0 | 0 | FALSE | 1 | 1 | TRUE

## line_geodata
| x0 | y0 | x1 | y1 | x2 | y2 | x3 | y3 | x4 | y4 | x5 | y5 | x6 | y6 | x7 | y7 | x8 | y8
0 | 2503046.3044 | 1113992.8139 | 2503039.7385 | 1114012.5535
1 | 2503046.3044 | 1113992.8139 | 2503064.4477 | 1114007.9081
2 | 2503039.7385 | 1114012.5535 | 2503037.7213 | 1114021.1578 | 2503035.3946 | 1114035.0259 | 2503034.5646 | 1114038.6228
3 | 2503068.7588 | 1114011.4947 | 2503064.4477 | 1114007.9081
4 | 2503022.9583 | 1114079.8195 | 2503019.4005 | 1114093.9853 | 2503016.8175 | 1114109.2028 | 2503015.7036 | 1114115.3689 | 2503014.3581 | 1114118.648 | 2503012.7103 | 1114120.898 | 2503009.1473 | 1114123.1676 | 2503005.2383 | 1114124.5756
5 | 2503005.2383 | 1114124.5756 | 2503008.9847 | 1114135.6669 | 2503011.4688 | 1114146.0779 | 2503012.8835 | 1114153.8601 | 2503013.8148 | 1114164.2516 | 2503013.6099 | 1114172.1931 | 2503013.3344 | 1114177.3012
6 | 2503005.2383 | 1114124.5756 | 2502961.4248 | 1114119.8738
7 | 2503022.9583 | 1114079.8195 | 2503030.0203 | 1114056.3004
8 | 2503022.9583 | 1114079.8195 | 2503041.2715 | 1114092.6306
9 | 2503012.1491 | 1114187.5483 | 2503013.1693 | 1114180.3608 | 2503013.3344 | 1114177.3012
10 | 2502944.8082 | 1114105.5213 | 2502961.4248 | 1114119.8738
11 | 2503002.1709 | 1114185.6959 | 2503007.4137 | 1114186.5458 | 2503012.1491 | 1114187.5483
12 | 2503002.1709 | 1114185.6959 | 2503000.4423 | 1114193.9843 | 2502998.7401 | 1114201.027 | 2502997.0948 | 1114207.4018
13 | 2503012.1491 | 1114187.5483 | 2503010.206 | 1114196.9074 | 2503008.4007 | 1114202.3397 | 2503005.3481 | 1114214.3273
14 | 2502983.2942 | 1114261.3675 | 2502978.2755 | 1114281.2269 | 2502973.5766 | 1114298.3906 | 2502972.8613 | 1114300.6944
15 | 2502974.3411 | 1114326.7959 | 2502970.2063 | 1114324.2273 | 2502974.5608 | 1114312.5614 | 2502977.8754 | 1114302.5131 | 2502987.9382 | 1114264.3727 | 2502983.2942 | 1114261.3675
16 | 2502983.2942 | 1114261.3675 | 2502972.9744 | 1114251.2155 | 2502959.072 | 1114236.5435
17 | 2502962.3246 | 1114329.3123 | 2502967.3928 | 1114331.3212 | 2502971.7771 | 1114333.0743 | 2502974.3411 | 1114326.7959
18 | 2502955.9549 | 1114233.2539 | 2502959.072 | 1114236.5435
19 | 2502941.7894 | 1114368.4658 | 2502928.1259 | 1114392.5221 | 2502919.6861 | 1114409.3249
20 | 2502941.7894 | 1114368.4658 | 2502935.6502 | 1114364.2061 | 2502930.012 | 1114358.4243
21 | 2502941.7894 | 1114368.4658 | 2502947.0546 | 1114359.1645 | 2502955.9782 | 1114342.9559 | 2502962.3246 | 1114329.3123
22 | 2502919.6861 | 1114409.3249 | 2502919.062 | 1114410.5675 | 2502910.9889 | 1114430.1869 | 2502910.9389 | 1114430.3364
23 | 2502919.4009 | 1114347.5432 | 2502930.012 | 1114358.4243
24 | 2502962.3246 | 1114329.3123 | 2502964.5798 | 1114323.8451
25 | 2503005.3481 | 1114214.3273 | 2503000.8702 | 1114231.9121
26 | 2503034.1668 | 1114040.3463 | 2503034.5646 | 1114038.6228
27 | 2503114.9083 | 1114049.8886 | 2503118.2333 | 1114052.6549 | 2503141.0075 | 1114072.8965
28 | 2503106.02 | 1114042.4941 | 2503114.9083 | 1114049.8886
29 | 2503141.0075 | 1114072.8965 | 2503166.1798 | 1114095.2696 | 2503173.8833 | 1114103.1475
30 | 2503101.288 | 1114038.5573 | 2503106.02 | 1114042.4941
31 | 2503101.288 | 1114038.5573 | 2503091.722 | 1114030.5989
32 | 2503068.7588 | 1114011.4947 | 2503091.722 | 1114030.5989
33 | 2503130.6112 | 1114149.3611 | 2503120.5863 | 1114142.8816
34 | 2503115.4293 | 1114139.5485 | 2503120.5863 | 1114142.8816
35 | 2503126.6479 | 1114154.6167 | 2503130.6112 | 1114149.3611 | 2503130.6112 | 1114149.3611
36 | 2503096.2039 | 1114129.493 | 2503110.6697 | 1114136.4723 | 2503115.4293 | 1114139.5485
37 | 2503091.7353 | 1114127.337 | 2503096.2039 | 1114129.493
38 | 2503091.7353 | 1114127.337 | 2503088.9906 | 1114126.0128 | 2503066.1404 | 1114110.0278
39 | 2503063.1223 | 1114107.9165 | 2503066.1404 | 1114110.0278
40 | 2502799.5401 | 1114218.6206 | 2502803.8198 | 1114223.3231 | 2502807.6233 | 1114227.0149
41 | 2502789.1581 | 1114201.3356 | 2502790.1549 | 1114203.0633 | 2502796.2007 | 1114214.9513 | 2502799.5401 | 1114218.6206
42 | 2502811.8831 | 1114231.0406 | 2502811.572 | 1114230.8477 | 2502807.6233 | 1114227.0149
43 | 2502789.1581 | 1114201.3356 | 2502788.3971 | 1114200.0169
44 | 2502811.8831 | 1114231.0406 | 2502824.0859 | 1114238.6072 | 2502828.2681 | 1114241.0985
45 | 2502778.9071 | 1114185.4348 | 2502783.0042 | 1114190.6704 | 2502788.3971 | 1114200.0169
46 | 2502836.376 | 1114245.9284 | 2502828.2681 | 1114241.0985
47 | 2502778.9071 | 1114185.4348 | 2502776.096 | 1114181.8426 | 2502768.3715 | 1114174.7581
48 | 2502848.5615 | 1114257.7998 | 2502836.4077 | 1114245.9473 | 2502836.376 | 1114245.9284
49 | 2502754.7517 | 1114165.9558 | 2502759.0965 | 1114167.9737 | 2502767.3157 | 1114173.7897 | 2502768.3715 | 1114174.7581
50 | 2502778.2441 | 1114080.1689 | 2502778.0074 | 1114079.7089
51 | 2502778.2441 | 1114080.1689 | 2502780.1047 | 1114083.7841 | 2502783.1276 | 1114088.2828 | 2502787.9128 | 1114092.8532 | 2502793.8283 | 1114096.6272 | 2502801.2944 | 1114100.2763 | 2502801.6772 | 1114100.7599
52 | 2502801.6772 | 1114100.7599 | 2502803.5099 | 1114103.0758 | 2502804.0762 | 1114106.113 | 2502803.8737 | 1114109.3738 | 2502803.1444 | 1114110.5782
53 | 2502801.6772 | 1114100.7599 | 2502841.9113 | 1114054.572
54 | 2502797.6396 | 1114119.6693 | 2502803.1444 | 1114110.5782
55 | 2502841.9113 | 1114054.572 | 2502851.0188 | 1114045.0033
56 | 2502841.9113 | 1114054.572 | 2502816.5588 | 1114028.6043
57 | 2502869.2649 | 1114278.4315 | 2502868.9563 | 1114277.689 | 2502862.8437 | 1114271.7279
58 | 2502857.8902 | 1114266.8973 | 2502862.8437 | 1114271.7279
59 | 2502869.2649 | 1114278.4315 | 2502871.9129 | 1114284.8015 | 2502871.3668 | 1114295.05 | 2502875.6996 | 1114302.7296
60 | 2502848.5615 | 1114257.7998 | 2502857.8902 | 1114266.8973
61 | 2502875.6996 | 1114302.7296 | 2502875.6996 | 1114302.7296 | 2502886.6019 | 1114313.9093
62 | 2502889.5781 | 1114316.9613 | 2502886.6019 | 1114313.9093
63 | 2502889.5781 | 1114316.9613 | 2502889.7838 | 1114317.1723
64 | 2502716.8651 | 1114131.805 | 2502719.6195 | 1114137.2779 | 2502723.0537 | 1114141.7362
65 | 2502729.6072 | 1114149.7918 | 2502725.8201 | 1114145.3277 | 2502723.0537 | 1114141.7362
66 | 2502716.8651 | 1114131.805 | 2502712.981 | 1114124.0875 | 2502711.8311 | 1114122.6059
67 | 2502750.9738 | 1114164.2011 | 2502745.3298 | 1114161.5798 | 2502737.5615 | 1114156.4237 | 2502729.6072 | 1114149.7918 | 2502729.6072 | 1114149.7918
68 | 2502698.9342 | 1114107.7503 | 2502704.7148 | 1114113.436 | 2502711.8311 | 1114122.6059
69 | 2502754.7517 | 1114165.9558 | 2502750.9738 | 1114164.2011
70 | 2502698.9342 | 1114107.7503 | 2502697.2256 | 1114106.0699
71 | 2502819.5392 | 1114175.3076 | 2502819.5392 | 1114175.3076 | 2502823.4058 | 1114177.5136 | 2502827.2575 | 1114178.797 | 2502832.2387 | 1114179.2284 | 2502845.0601 | 1114178.2331 | 2502852.7207 | 1114178.1323 | 2502859.1439 | 1114178.8964 | 2502860.519 | 1114179.1535
72 | 2502860.519 | 1114179.1535 | 2502862.0487 | 1114179.4395
73 | 2502886.8278 | 1114190.3594 | 2502867.2476 | 1114180.4117 | 2502862.0487 | 1114179.4395
74 | 2502895.9548 | 1114194.9964 | 2502886.8278 | 1114190.3594
75 | 2502895.9548 | 1114194.9964 | 2502902.7588 | 1114198.4532 | 2502919.9505 | 1114208.2868
76 | 2502919.9505 | 1114208.2868 | 2502935.5875 | 1114217.2312
77 | 2502919.9505 | 1114208.2868 | 2502941.9835 | 1114162.9577
78 | 2502955.9549 | 1114233.2539 | 2502954.2749 | 1114231.4808 | 2502947.8622 | 1114225.5911 | 2502940.7232 | 1114220.1689 | 2502935.5875 | 1114217.2312
79 | 2502941.9835 | 1114162.9577 | 2502949.2835 | 1114155.3026
80 | 2503034.1668 | 1114040.3463 | 2503032.0289 | 1114049.6111 | 2503030.0203 | 1114056.3004
81 | 2503063.1223 | 1114107.9165 | 2503041.2715 | 1114092.6306
82 | 2502999.0415 | 1114239.0933 | 2503000.8702 | 1114231.9121
83 | 2502861.7259 | 1114033.7539 | 2502867.8167 | 1114039.0144
84 | 2502889.7439 | 1114057.9527 | 2502867.8167 | 1114039.0144
85 | 2502861.7259 | 1114033.7539 | 2502851.0188 | 1114045.0033
86 | 2502889.7439 | 1114057.9527 | 2502910.5014 | 1114075.8846
87 | 2502889.7439 | 1114057.9527 | 2502878.5967 | 1114069.7329
88 | 2502917.1117 | 1114081.595 | 2502910.5014 | 1114075.8846
89 | 2502868.8245 | 1114080.06 | 2502878.5967 | 1114069.7329
90 | 2502917.1117 | 1114081.595 | 2502904.8016 | 1114095.2468
91 | 2502917.1117 | 1114081.595 | 2502934.481 | 1114096.5999
92 | 2502897.4787 | 1114103.3678 | 2502904.8016 | 1114095.2468
93 | 2502944.8082 | 1114105.5213 | 2502934.481 | 1114096.5999
94 | 2502889.7838 | 1114317.1723 | 2502891.2892 | 1114318.716
95 | 2502902.7623 | 1114330.4811 | 2502891.2892 | 1114318.716
96 | 2502902.7623 | 1114330.4811 | 2502907.9101 | 1114335.7599
97 | 2502910.9389 | 1114430.3364 | 2502906.9577 | 1114442.2436
98 | 2502919.4009 | 1114347.5432 | 2502907.9101 | 1114335.7599
99 | 2502897.4787 | 1114103.3678 | 2502909.3999 | 1114115.095 | 2502913.292 | 1114118.9246
100 | 2502897.4787 | 1114103.3678 | 2502895.3886 | 1114105.6881
101 | 2502913.6417 | 1114119.2687 | 2502913.292 | 1114118.9246
102 | 2502923.3379 | 1114128.8022 | 2502918.7391 | 1114124.2842 | 2502913.6417 | 1114119.2687
103 | 2502923.3379 | 1114128.8022 | 2502935.3133 | 1114141.0288 | 2502938.2764 | 1114144.0567
104 | 2502938.4582 | 1114144.2425 | 2502938.2764 | 1114144.0567
105 | 2502949.2835 | 1114155.3026 | 2502944.3755 | 1114150.2893 | 2502938.4582 | 1114144.2425
106 | 2502949.2835 | 1114155.3026 | 2502962.9113 | 1114140.9973

## bus_geodata
| x | y | coords
0 | 2503046.3044 | 1113992.8139
1 | 2503039.7385 | 1114012.5535
2 | 2503064.4477 | 1114007.9081
3 | 2503005.2383 | 1114124.5756
4 | 2503022.9583 | 1114079.8195
5 | 2503013.3344 | 1114177.3012
6 | 2502961.4248 | 1114119.8738
7 | 2503002.1709 | 1114185.6959
8 | 2503012.1491 | 1114187.5483
9 | 2502997.0948 | 1114207.4018
10 | 2502983.2942 | 1114261.3675
11 | 2502972.8613 | 1114300.6944
12 | 2502974.3411 | 1114326.7959
13 | 2502959.072 | 1114236.5435
14 | 2502941.7894 | 1114368.4658
15 | 2502919.6861 | 1114409.3249
16 | 2502930.012 | 1114358.4243
17 | 2502962.3246 | 1114329.3123
18 | 2502964.5798 | 1114323.8451
19 | 2503005.3481 | 1114214.3273
20 | 2503034.5646 | 1114038.6228
21 | 2503114.9083 | 1114049.8886
22 | 2503141.0075 | 1114072.8965
23 | 2503106.02 | 1114042.4941
24 | 2503173.8833 | 1114103.1475
25 | 2503101.288 | 1114038.5573
26 | 2503091.722 | 1114030.5989
27 | 2503068.7588 | 1114011.4947
28 | 2503120.5863 | 1114142.8816
29 | 2503130.6112 | 1114149.3611
30 | 2503115.4293 | 1114139.5485
31 | 2503126.6479 | 1114154.6167
32 | 2503096.2039 | 1114129.493
33 | 2503091.7353 | 1114127.337
34 | 2503066.1404 | 1114110.0278
35 | 2502799.5401 | 1114218.6206
36 | 2502807.6233 | 1114227.0149
37 | 2502789.1581 | 1114201.3356
38 | 2502811.8831 | 1114231.0406
39 | 2502788.3971 | 1114200.0169
40 | 2502828.2681 | 1114241.0985
41 | 2502778.9071 | 1114185.4348
42 | 2502836.376 | 1114245.9284
43 | 2502768.3715 | 1114174.7581
44 | 2502778.0074 | 1114079.7089
45 | 2502778.2441 | 1114080.1689
46 | 2502801.6772 | 1114100.7599
47 | 2502803.1444 | 1114110.5782
48 | 2502841.9113 | 1114054.572
49 | 2502862.8437 | 1114271.7279
50 | 2502869.2649 | 1114278.4315
51 | 2502857.8902 | 1114266.8973
52 | 2502875.6996 | 1114302.7296
53 | 2502848.5615 | 1114257.7998
54 | 2502886.6019 | 1114313.9093
55 | 2502889.5781 | 1114316.9613
56 | 2502723.0537 | 1114141.7362
57 | 2502716.8651 | 1114131.805
58 | 2502729.6072 | 1114149.7918
59 | 2502711.8311 | 1114122.6059
60 | 2502750.9738 | 1114164.2011
61 | 2502698.9342 | 1114107.7503
62 | 2502754.7517 | 1114165.9558
63 | 2502697.2256 | 1114106.0699
64 | 2502797.6396 | 1114119.6693
65 | 2502819.5392 | 1114175.3076
66 | 2502860.519 | 1114179.1535
67 | 2502886.8278 | 1114190.3594
68 | 2502862.0487 | 1114179.4395
69 | 2502895.9548 | 1114194.9964
70 | 2502919.9505 | 1114208.2868
71 | 2502935.5875 | 1114217.2312
72 | 2502941.9835 | 1114162.9577
73 | 2502955.9549 | 1114233.2539
74 | 2503030.0203 | 1114056.3004
75 | 2503041.2715 | 1114092.6306
76 | 2503000.8702 | 1114231.9121
77 | 2503034.1668 | 1114040.3463
78 | 2503063.1223 | 1114107.9165
79 | 2502999.0415 | 1114239.0933
80 | 2502867.8167 | 1114039.0144
81 | 2502861.7259 | 1114033.7539
82 | 2502889.7439 | 1114057.9527
83 | 2502851.0188 | 1114045.0033
84 | 2502910.5014 | 1114075.8846
85 | 2502878.5967 | 1114069.7329
86 | 2502917.1117 | 1114081.595
87 | 2502868.8245 | 1114080.06
88 | 2502816.5588 | 1114028.6043
89 | 2502904.8016 | 1114095.2468
90 | 2502934.481 | 1114096.5999
91 | 2502889.7838 | 1114317.1723
92 | 2502891.2892 | 1114318.716
93 | 2502902.7623 | 1114330.4811
94 | 2502910.9389 | 1114430.3364
95 | 2502919.4009 | 1114347.5432
96 | 2502907.9101 | 1114335.7599
97 | 2502906.9577 | 1114442.2436
98 | 2502897.4787 | 1114103.3678
99 | 2502944.8082 | 1114105.5213
100 | 2502913.292 | 1114118.9246
101 | 2502895.3886 | 1114105.6881
102 | 2502913.6417 | 1114119.2687
103 | 2502923.3379 | 1114128.8022
104 | 2502938.2764 | 1114144.0568
105 | 2502938.4582 | 1114144.2425
106 | 2502949.2835 | 1114155.3026
107 | 2502962.9113 | 1114140.9973
108 | 2502949.2835 | 1114155.3026

## line_std_types
| c_nf_per_km | r_ohm_per_km | x_ohm_per_km | max_i_ka | type | q_mm2 | alpha | voltage_rating
NAYY 4x50 SE | 210 | 0.642 | 0.083 | 0.142 | cs | 50 | 0.00403 | LV
NAYY 4x120 SE | 264 | 0.225 | 0.08 | 0.242 | cs | 120 | 0.00403 | LV
NAYY 4x150 SE | 261 | 0.208 | 0.08 | 0.27 | cs | 150 | 0.00403 | LV
NA2XS2Y 1x95 RM/25 12/20 kV | 216 | 0.313 | 0.132 | 0.252 | cs | 95 | 0.00403 | MV
NA2XS2Y 1x185 RM/25 12/20 kV | 273 | 0.161 | 0.117 | 0.362 | cs | 185 | 0.00403 | MV
NA2XS2Y 1x240 RM/25 12/20 kV | 304 | 0.122 | 0.112 | 0.421 | cs | 240 | 0.00403 | MV
NA2XS2Y 1x95 RM/25 6/10 kV | 315 | 0.313 | 0.123 | 0.249 | cs | 95 | 0.00403 | MV
NA2XS2Y 1x185 RM/25 6/10 kV | 406 | 0.161 | 0.11 | 0.358 | cs | 185 | 0.00403 | MV
NA2XS2Y 1x240 RM/25 6/10 kV | 456 | 0.122 | 0.105 | 0.416 | cs | 240 | 0.00403 | MV
NA2XS2Y 1x150 RM/25 12/20 kV | 250 | 0.206 | 0.116 | 0.319 | cs | 150 | 0.00403 | MV
NA2XS2Y 1x120 RM/25 12/20 kV | 230 | 0.253 | 0.119 | 0.283 | cs | 120 | 0.00403 | MV
NA2XS2Y 1x70 RM/25 12/20 kV | 190 | 0.443 | 0.132 | 0.22 | cs | 70 | 0.00403 | MV
NA2XS2Y 1x150 RM/25 6/10 kV | 360 | 0.206 | 0.11 | 0.315 | cs | 150 | 0.00403 | MV
NA2XS2Y 1x120 RM/25 6/10 kV | 340 | 0.253 | 0.113 | 0.28 | cs | 120 | 0.00403 | MV
NA2XS2Y 1x70 RM/25 6/10 kV | 280 | 0.443 | 0.123 | 0.217 | cs | 70 | 0.00403 | MV
N2XS(FL)2Y 1x120 RM/35 64/110 kV | 112 | 0.153 | 0.166 | 0.366 | cs | 120 | 0.00393 | HV
N2XS(FL)2Y 1x185 RM/35 64/110 kV | 125 | 0.099 | 0.156 | 0.457 | cs | 185 | 0.00393 | HV
N2XS(FL)2Y 1x240 RM/35 64/110 kV | 135 | 0.075 | 0.149 | 0.526 | cs | 240 | 0.00393 | HV
N2XS(FL)2Y 1x300 RM/35 64/110 kV | 144 | 0.06 | 0.144 | 0.588 | cs | 300 | 0.00393 | HV
15-AL1/3-ST1A 0.4 | 11 | 1.8769 | 0.35 | 0.105 | ol | 16 | 0.00403 | LV
24-AL1/4-ST1A 0.4 | 11.25 | 1.2012 | 0.335 | 0.14 | ol | 24 | 0.00403 | LV
48-AL1/8-ST1A 0.4 | 12.2 | 0.5939 | 0.3 | 0.21 | ol | 48 | 0.00403 | LV
94-AL1/15-ST1A 0.4 | 13.2 | 0.306 | 0.29 | 0.35 | ol | 94 | 0.00403 | LV
34-AL1/6-ST1A 10.0 | 9.7 | 0.8342 | 0.36 | 0.17 | ol | 34 | 0.00403 | MV
48-AL1/8-ST1A 10.0 | 10.1 | 0.5939 | 0.35 | 0.21 | ol | 48 | 0.00403 | MV
70-AL1/11-ST1A 10.0 | 10.4 | 0.4132 | 0.339 | 0.29 | ol | 70 | 0.00403 | MV
94-AL1/15-ST1A 10.0 | 10.75 | 0.306 | 0.33 | 0.35 | ol | 94 | 0.00403 | MV
122-AL1/20-ST1A 10.0 | 11.1 | 0.2376 | 0.323 | 0.41 | ol | 122 | 0.00403 | MV
149-AL1/24-ST1A 10.0 | 11.25 | 0.194 | 0.315 | 0.47 | ol | 149 | 0.00403 | MV
34-AL1/6-ST1A 20.0 | 9.15 | 0.8342 | 0.382 | 0.17 | ol | 34 | 0.00403 | MV
48-AL1/8-ST1A 20.0 | 9.5 | 0.5939 | 0.372 | 0.21 | ol | 48 | 0.00403 | MV
70-AL1/11-ST1A 20.0 | 9.7 | 0.4132 | 0.36 | 0.29 | ol | 70 | 0.00403 | MV
94-AL1/15-ST1A 20.0 | 10 | 0.306 | 0.35 | 0.35 | ol | 94 | 0.00403 | MV
122-AL1/20-ST1A 20.0 | 10.3 | 0.2376 | 0.344 | 0.41 | ol | 122 | 0.00403 | MV
149-AL1/24-ST1A 20.0 | 10.5 | 0.194 | 0.337 | 0.47 | ol | 149 | 0.00403 | MV
184-AL1/30-ST1A 20.0 | 10.75 | 0.1571 | 0.33 | 0.535 | ol | 184 | 0.00403 | MV
243-AL1/39-ST1A 20.0 | 11 | 0.1188 | 0.32 | 0.645 | ol | 243 | 0.00403 | MV
48-AL1/8-ST1A 110.0 | 8 | 0.5939 | 0.46 | 0.21 | ol | 48 | 0.00403 | HV
70-AL1/11-ST1A 110.0 | 8.4 | 0.4132 | 0.45 | 0.29 | ol | 70 | 0.00403 | HV
94-AL1/15-ST1A 110.0 | 8.65 | 0.306 | 0.44 | 0.35 | ol | 94 | 0.00403 | HV
122-AL1/20-ST1A 110.0 | 8.5 | 0.2376 | 0.43 | 0.41 | ol | 122 | 0.00403 | HV
149-AL1/24-ST1A 110.0 | 8.75 | 0.194 | 0.41 | 0.47 | ol | 149 | 0.00403 | HV
184-AL1/30-ST1A 110.0 | 8.8 | 0.1571 | 0.4 | 0.535 | ol | 184 | 0.00403 | HV
243-AL1/39-ST1A 110.0 | 9 | 0.1188 | 0.39 | 0.645 | ol | 243 | 0.00403 | HV
305-AL1/39-ST1A 110.0 | 9.2 | 0.0949 | 0.38 | 0.74 | ol | 305 | 0.00403 | HV
490-AL1/64-ST1A 110.0 | 9.75 | 0.059 | 0.37 | 0.96 | ol | 490 | 0.00403 | HV
679-AL1/86-ST1A 110.0 | 9.95 | 0.042 | 0.36 | 1.15 | ol | 679 | 0.00403 | HV
490-AL1/64-ST1A 220.0 | 10 | 0.059 | 0.285 | 0.96 | ol | 490 | 0.00403 | HV
679-AL1/86-ST1A 220.0 | 11.7 | 0.042 | 0.275 | 1.15 | ol | 679 | 0.00403 | HV
490-AL1/64-ST1A 380.0 | 11 | 0.059 | 0.253 | 0.96 | ol | 490 | 0.00403 | HV
679-AL1/86-ST1A 380.0 | 14.6 | 0.042 | 0.25 | 1.15 | ol | 679 | 0.00403 | HV

## trafo_std_types
| i0_percent | pfe_kw | vkr_percent | sn_mva | vn_lv_kv | vn_hv_kv | vk_percent | shift_degree | vector_group | tap_side | tap_neutral | tap_min | tap_max | tap_step_degree | tap_step_percent | tap_phase_shifter
160 MVA 380/110 kV | 0.06 | 60 | 0.25 | 160 | 110 | 380 | 12.2 | 0 | Yy0 | hv | 0 | -9 | 9 | 0 | 1.5 | FALSE
100 MVA 220/110 kV | 0.06 | 55 | 0.26 | 100 | 110 | 220 | 12 | 0 | Yy0 | hv | 0 | -9 | 9 | 0 | 1.5 | FALSE
63 MVA 110/20 kV | 0.04 | 22 | 0.32 | 63 | 20 | 110 | 18 | 150 | YNd5 | hv | 0 | -9 | 9 | 0 | 1.5 | FALSE
40 MVA 110/20 kV | 0.05 | 18 | 0.34 | 40 | 20 | 110 | 16.2 | 150 | YNd5 | hv | 0 | -9 | 9 | 0 | 1.5 | FALSE
25 MVA 110/20 kV | 0.07 | 14 | 0.41 | 25 | 20 | 110 | 12 | 150 | YNd5 | hv | 0 | -9 | 9 | 0 | 1.5 | FALSE
63 MVA 110/10 kV | 0.04 | 22 | 0.32 | 63 | 10 | 110 | 18 | 150 | YNd5 | hv | 0 | -9 | 9 | 0 | 1.5 | FALSE
40 MVA 110/10 kV | 0.05 | 18 | 0.34 | 40 | 10 | 110 | 16.2 | 150 | YNd5 | hv | 0 | -9 | 9 | 0 | 1.5 | FALSE
25 MVA 110/10 kV | 0.07 | 14 | 0.41 | 25 | 10 | 110 | 12 | 150 | YNd5 | hv | 0 | -9 | 9 | 0 | 1.5 | FALSE
0.25 MVA 20/0.4 kV | 0.32 | 0.8 | 1.44 | 0.25 | 0.4 | 20 | 6 | 150 | Yzn5 | hv | 0 | -2 | 2 | 0 | 2.5 | FALSE
0.4 MVA 20/0.4 kV | 0.3375 | 1.35 | 1.425 | 0.4 | 0.4 | 20 | 6 | 150 | Dyn5 | hv | 0 | -2 | 2 | 0 | 2.5 | FALSE
0.63 MVA 20/0.4 kV | 0.2619 | 1.65 | 1.206 | 0.63 | 0.4 | 20 | 6 | 150 | Dyn5 | hv | 0 | -2 | 2 | 0 | 2.5 | FALSE
0.25 MVA 10/0.4 kV | 0.24 | 0.6 | 1.2 | 0.25 | 0.4 | 10 | 4 | 150 | Dyn5 | hv | 0 | -2 | 2 | 0 | 2.5 | FALSE
0.4 MVA 10/0.4 kV | 0.2375 | 0.95 | 1.325 | 0.4 | 0.4 | 10 | 4 | 150 | Dyn5 | hv | 0 | -2 | 2 | 0 | 2.5 | FALSE
0.63 MVA 10/0.4 kV | 0.1873 | 1.18 | 1.0794 | 0.63 | 0.4 | 10 | 4 | 150 | Dyn5 | hv | 0 | -2 | 2 | 0 | 2.5 | FALSE

## trafo3w_std_types
| sn_hv_mva | sn_mv_mva | sn_lv_mva | vn_hv_kv | vn_mv_kv | vn_lv_kv | vk_hv_percent | vk_mv_percent | vk_lv_percent | vkr_hv_percent | vkr_mv_percent | vkr_lv_percent | pfe_kw | i0_percent | shift_mv_degree | shift_lv_degree | vector_group | tap_side | tap_neutral | tap_min | tap_max | tap_step_percent
63/25/38 MVA 110/20/10 kV | 63 | 25 | 38 | 110 | 20 | 10 | 10.4 | 10.4 | 10.4 | 0.28 | 0.32 | 0.35 | 35 | 0.89 | 0 | 0 | YN0yn0yn0 | hv | 0 | -10 | 10 | 1.2
63/25/38 MVA 110/10/10 kV | 63 | 25 | 38 | 110 | 10 | 10 | 10.4 | 10.4 | 10.4 | 0.28 | 0.32 | 0.35 | 35 | 0.89 | 0 | 0 | YN0yn0yn0 | hv | 0 | -10 | 10 | 1.2

## fuse_std_types
| fuse_type | i_rated_a | t_avg | t_min | t_total | x_avg | x_min | x_total
HV 100A | HV 100A | 100 | 0 | [10.0, 3.64, 0.854, 0.281, 0.1, 0.0531, 0.022, 0.01] | [10.0, 4.267, 1.21, 0.403, 0.1, 0.058, 0.022, 0.01] | 0 | [300.0, 350.0, 450.0, 550.0, 700.0, 850.0, 1200.0, 1752.0] | [600.0, 700.0, 900.0, 1150.0, 1665.0, 2000.0, 3000.0, 4313.0]
HV 10A | HV 10A | 10 | 0 | [10.0, 1675.0, 0.344, 0.156, 0.1, 0.0417, 0.0171, 0.01] | [10.0, 1.3, 0.3, 0.155, 0.1, 0.0555, 0.023, 0.01] | 0 | [30.0, 32.0, 35.0, 37.0, 39.0, 50.0, 70.0, 88.0] | [60.0, 70.0, 80.0, 87.0, 94.0, 110.0, 150.0, 216.0]
HV 125A | HV 125A | 125 | 0 | [10.0, 1.82, 0.344, 0.1, 0.0467, 0.0269, 0.01] | [10.0, 2.478, 0.426, 0.1, 0.0427, 0.0211, 0.01] | 0 | [375.0, 500.0, 700.0, 925.0, 1200.0, 1500.0, 2341.0] | [750.0, 1000.0, 1500.0, 2200.0, 3000.0, 4000.0, 5765.0]
HV 160A | HV 160A | 160 | 0 | [10.0, 4.15, 1.03, 0.198, 0.1, 0.051, 0.0172, 0.01] | [10.0, 2.3, 0.734, 0.274, 0.1, 0.046, 0.0177, 0.01] | 0 | [480.0, 550.0, 700.0, 1000.0, 1260.0, 1600.0, 2500.0, 3227.0] | [960.0, 1300.0, 1700.0, 2200.0, 2996.0, 4000.0, 6000.0, 7946.0]
HV 16A | HV 16A | 16 | 0 | [10.0, 0.352, 0.164, 0.1, 0.0649, 0.0342, 0.01] | [10.0, 2.34, 0.722, 0.181, 0.1, 0.055, 0.0296, 0.01] | 0 | [48.0, 60.0, 65.0, 71.0, 80.0, 100.0, 162.0] | [96.0, 110.0, 125.0, 150.0, 168.0, 200.0, 250.0, 398.0]
HV 200A | HV 200A | 200 | 0 | [10.0, 4.267, 1.21, 0.403, 0.1, 0.058, 0.022, 0.01] | [10.0, 3.73, 1.654, 0.328, 0.1, 0.0531, 0.019, 0.01] | 0 | [600.0, 700.0, 900.0, 1150.0, 1665.0, 2000.0, 3000.0, 4313.0] | [1200.0, 1500.0, 1800.0, 2700.0, 3960.0, 5000.0, 7500.0, 10620.0]
HV 20A | HV 20A | 20 | 0 | [10.0, 1.3, 0.3, 0.155, 0.1, 0.0555, 0.023, 0.01] | [10.0, 1.3, 0.161, 0.1, 0.0611, 0.0399, 0.0141, 0.01] | 0 | [60.0, 70.0, 80.0, 87.0, 94.0, 110.0, 150.0, 216.0] | [120.0, 150.0, 200.0, 223.0, 260.0, 300.0, 450.0, 532.0]
HV 25A | HV 25A | 25 | 0 | [10.0, 2.512, 0.833, 0.299, 0.1, 0.0372, 0.0223, 0.01] | [10.0, 3.125, 0.597, 0.198, 0.1, 0.0378, 0.022, 0.01] | 0 | [75.0, 82.0, 90.0, 100.0, 124.0, 170.0, 200.0, 289.0] | [150.0, 170.0, 210.0, 250.0, 294.0, 400.0, 500.0, 711.0]
HV 31.5A | HV 31.5A | 31.5 | 0 | [10.0, 2.34, 0.722, 0.181, 0.1, 0.055, 0.0296, 0.01] | [10.0, 2.84, 0.368, 0.164, 0.1, 0.0621, 0.0378, 0.0195, 0.01] | 0 | [95.0, 110.0, 125.0, 150.0, 165.0, 200.0, 250.0, 390.0] | [189.0, 220.0, 300.0, 350.0, 393.0, 450.0, 530.0, 700.0, 960.0]
HV 40A | HV 40A | 40 | 0 | [10.0, 1.3, 0.161, 0.1, 0.0611, 0.0399, 0.0141, 0.01] | [10.0, 2.05, 0.369, 0.198, 0.1, 0.051, 0.0298, 0.01] | 0 | [120.0, 150.0, 200.0, 223.0, 260.0, 300.0, 450.0, 532.0] | [240.0, 300.0, 400.0, 450.0, 530.0, 650.0, 800.0, 1311.0]
HV 50A | HV 50A | 50 | 0 | [10.0, 3.215, 0.597, 0.198, 0.1, 0.0378, 0.022, 0.01] | [10.0, 3.64, 0.854, 0.281, 0.1, 0.0531, 0.022, 0.01] | 0 | [150.0, 170.0, 210.0, 250.0, 294.0, 400.0, 500.0, 711.0] | [300.0, 350.0, 450.0, 550.0, 700.0, 850.0, 1200.0, 1752.0]
HV 6.3A | HV 6.3A | 6.3 | 0 | [10.0, 1.39, 0.344, 0.168, 0.1, 0.056, 0.0263, 0.01] | [10.0, 1.711, 0.516, 0.198, 0.1, 0.0634, 0.0303, 0.01] | 0 | [19.0, 19.5, 20.4, 20.8, 22.0, 25.0, 32.0, 48.0] | [38.0, 40.0, 43.0, 48.0, 53.0, 60.0, 75.0, 118.0]
HV 63A | HV 63A | 63 | 0 | [10.0, 2.84, 0.368, 0.164, 0.1, 0.0621, 0.0378, 0.0195, 0.01] | [10.0, 1.82, 0.344, 0.1, 0.0467, 0.0269, 0.01] | 0 | [189.0, 220.0, 300.0, 350.0, 393.0, 450.0, 530.0, 700.0, 961.0] | [378.0, 500.0, 700.0, 934.0, 1200.0, 1500.0, 2366.0]
HV 80A | HV 80A | 80 | 0 | [10.0, 2.05, 0.369, 0.198, 0.1, 0.051, 0.0298, 0.01] | [10.0, 4.15, 1.03, 0.198, 0.1, 0.051, 0.0172, 0.01] | 0 | [240.0, 300.0, 400.0, 450.0, 530.0, 650.0, 800.0, 1311.0] | [480.0, 550.0, 700.0, 1000.0, 1260.0, 1600.0, 2500.0, 3227.0]
Siemens NH-1-100 | Siemens NH-1-100 | 100 | [5400.0, 2000.0, 400.0, 20.0, 1.0, 0.2, 0.012, 0.004] | 0 | 0 | [150.0, 190.0, 250.0, 430.0, 900.0, 1250.0, 2700.0, 3600.0] | 0 | 0
Siemens NH-1-125 | Siemens NH-1-125 | 125 | [4800.0, 120.0, 7.0, 0.1, 0.004] | 0 | 0 | [180.0, 400.0, 740.0, 2000.0, 4250.0] | 0 | 0
Siemens NH-1-16 | Siemens NH-1-16 | 16 | [4000.0, 400.0, 2.0, 0.1, 0.04, 0.01] | 0 | 0 | [26.0, 35.0, 75.0, 150.0, 200.0, 300.0] | 0 | 0
Siemens NH-1-160 | Siemens NH-1-160 | 160 | [4800.0, 120.0, 7.0, 0.1, 0.004] | 0 | 0 | [210.0, 500.0, 900.0, 2300.0, 5000.0] | 0 | 0
Siemens NH-1-25 | Siemens NH-1-25 | 25 | [4000.0, 1000.0, 10.0, 0.2, 0.02, 0.01] | 0 | 0 | [40.0, 50.0, 100.0, 210.0, 400.0, 500.0] | 0 | 0
Siemens NH-1-50 | Siemens NH-1-50 | 50 | [4000.0, 40.0, 4.0, 1.0, 0.02, 0.01] | 0 | 0 | [86.0, 200.0, 300.0, 400.0, 1000.0, 1280.0] | 0 | 0
Siemens NH-1-63 | Siemens NH-1-63 | 63 | [4000.0, 100.0, 10.0, 2.0, 0.04, 0.01] | 0 | 0 | [100.0, 200.0, 300.0, 400.0, 1000.0, 1500.0] | 0 | 0
Siemens NH-1-80 | Siemens NH-1-80 | 80 | [4800.0, 120.0, 7.0, 0.1, 0.01] | 0 | 0 | [150.58, 250.0, 450.0, 1150.0, 2470.0] | 0 | 0
Siemens NH-2-1000 | Siemens NH-2-1000 | 1000 | [4800.0, 120.0, 7.0, 0.1, 0.004] | 0 | 0 | [1900.0, 3500.0, 8400.0, 24000.0, 52000.0] | 0 | 0
Siemens NH-2-200 | Siemens NH-2-200 | 200 | [4800.0, 120.0, 7.0, 0.1, 0.004] | 0 | 0 | [280.0, 650.0, 1200.0, 3000.0, 7000.0] | 0 | 0
Siemens NH-2-224 | Siemens NH-2-224 | 224 | [4800.0, 120.0, 7.0, 0.2, 0.04, 0.004] | 0 | 0 | [400.0, 750.0, 1453.0, 3025.0, 4315.0, 7600.0] | 0 | 0
Siemens NH-2-250 | Siemens NH-2-250 | 250 | [4800.0, 120.0, 7.0, 0.1, 0.004] | 0 | 0 | [450.0, 800.0, 1650.0, 4000.0, 8500.0] | 0 | 0
Siemens NH-2-315 | Siemens NH-2-315 | 315 | [4800.0, 120.0, 7.0, 0.1, 0.004] | 0 | 0 | [550.0, 920.0, 1900.0, 5000.0, 11000.0] | 0 | 0
Siemens NH-2-355 | Siemens NH-2-355 | 355 | [4800.0, 120.0, 6.0, 0.1, 0.004] | 0 | 0 | [650.0, 1116.27, 2350.0, 5840.0, 12790.0] | 0 | 0
Siemens NH-2-400 | Siemens NH-2-400 | 400 | [4800.0, 120.0, 7.0, 0.1, 0.004] | 0 | 0 | [720.0, 1350.0, 2800.0, 6500.0, 15000.0] | 0 | 0
Siemens NH-2-425 | Siemens NH-2-425 | 425 | [4800.0, 120.0, 7.0, 0.1, 0.004] | 0 | 0 | [850.0, 1500.0, 3050.0, 7500.0, 16500.0] | 0 | 0
Siemens NH-2-630 | Siemens NH-2-630 | 630 | [4800.0, 120.0, 7.0, 0.1, 0.004] | 0 | 0 | [1200.0, 2000.0, 4800.0, 12000.0, 26000.0] | 0 | 0

## dtypes
| element | column | dtype
0 | bus | name | object
1 | bus | vn_kv | float64
2 | bus | type | object
3 | bus | zone | object
4 | bus | in_service | bool
5 | load | name | object
6 | load | bus | uint32
7 | load | p_mw | float64
8 | load | q_mvar | float64
9 | load | const_z_percent | float64
10 | load | const_i_percent | float64
11 | load | sn_mva | float64
12 | load | scaling | float64
13 | load | in_service | bool
14 | load | type | object
15 | ext_grid | name | object
16 | ext_grid | bus | uint32
17 | ext_grid | vm_pu | float64
18 | ext_grid | va_degree | float64
19 | ext_grid | slack_weight | float64
20 | ext_grid | in_service | bool
21 | line | name | object
22 | line | std_type | object
23 | line | from_bus | uint32
24 | line | to_bus | uint32
25 | line | length_km | float64
26 | line | r_ohm_per_km | float64
27 | line | x_ohm_per_km | float64
28 | line | c_nf_per_km | float64
29 | line | g_us_per_km | float64
30 | line | max_i_ka | float64
31 | line | df | float64
32 | line | parallel | uint32
33 | line | type | object
34 | line | in_service | bool
35 | trafo | name | object
36 | trafo | std_type | object
37 | trafo | hv_bus | uint32
38 | trafo | lv_bus | uint32
39 | trafo | sn_mva | float64
40 | trafo | vn_hv_kv | float64
41 | trafo | vn_lv_kv | float64
42 | trafo | vk_percent | float64
43 | trafo | vkr_percent | float64
44 | trafo | pfe_kw | float64
45 | trafo | i0_percent | float64
46 | trafo | shift_degree | float64
47 | trafo | tap_side | object
48 | trafo | tap_neutral | int32
49 | trafo | tap_min | int32
50 | trafo | tap_max | int32
51 | trafo | tap_step_percent | float64
52 | trafo | tap_step_degree | float64
53 | trafo | tap_pos | int32
54 | trafo | tap_phase_shifter | bool
55 | trafo | parallel | uint32
56 | trafo | df | float64
57 | trafo | in_service | bool
58 | line_geodata | coords | object
59 | bus_geodata | x | float64
60 | bus_geodata | y | float64
61 | bus_geodata | coords | object

## parameters
| version | format_version | converged | OPF_converged | name | f_hz | sn_mva
0 | 2.14.6 | 2.14.0 | FALSE | FALSE |  | 50 | 1