## bus
| name | vn_kv | type | zone | in_service
0 | bus_LV_6645-1_0_10_node_0 | 0.4 | n |  | TRUE
1 | bus_LV_6645-1_0_10_node_1 | 0.4 | n |  | TRUE
2 | bus_LV_6645-1_0_10_node_2 | 0.4 | n |  | TRUE
3 | bus_LV_6645-1_0_10_node_31 | 0.4 | n |  | TRUE
4 | bus_LV_6645-1_0_10_node_3 | 0.4 | n |  | TRUE
5 | bus_LV_6645-1_0_10_node_37 | 0.4 | n |  | TRUE
6 | bus_LV_6645-1_0_10_node_4 | 0.4 | n |  | TRUE
7 | bus_LV_6645-1_0_10_node_46 | 0.4 | n |  | TRUE
8 | bus_LV_6645-1_0_10_node_42 | 0.4 | n |  | TRUE
9 | bus_LV_6645-1_0_10_node_41 | 0.4 | n |  | TRUE
10 | bus_LV_6645-1_0_10_node_6 | 0.4 | n |  | TRUE
11 | bus_LV_6645-1_0_10_node_71 | 0.4 | n |  | TRUE
12 | bus_LV_6645-1_0_10_node_8 | 0.4 | n |  | TRUE
13 | bus_LV_6645-1_0_10_node_7 | 0.4 | n |  | TRUE
14 | bus_LV_6645-1_0_10_node_26 | 0.4 | n |  | TRUE
15 | bus_LV_6645-1_0_10_node_40 | 0.4 | n |  | TRUE
16 | bus_LV_6645-1_0_10_node_65 | 0.4 | n |  | TRUE
17 | bus_LV_6645-1_0_10_node_9 | 0.4 | n |  | TRUE
18 | bus_LV_6645-1_0_10_node_73 | 0.4 | n |  | TRUE
19 | bus_LV_6645-1_0_10_node_18 | 0.4 | n |  | TRUE
20 | bus_LV_6645-1_0_10_node_10 | 0.4 | n |  | TRUE
21 | bus_LV_6645-1_0_10_node_15 | 0.4 | n |  | TRUE
22 | bus_LV_6645-1_0_10_node_60 | 0.4 | n |  | TRUE
23 | bus_LV_6645-1_0_10_node_11 | 0.4 | n |  | TRUE
24 | bus_LV_6645-1_0_10_node_30 | 0.4 | n |  | TRUE
25 | bus_LV_6645-1_0_10_node_12 | 0.4 | n |  | TRUE
26 | bus_LV_6645-1_0_10_node_21 | 0.4 | n |  | TRUE
27 | bus_LV_6645-1_0_10_node_23 | 0.4 | n |  | TRUE
28 | bus_LV_6645-1_0_10_node_13 | 0.4 | n |  | TRUE
29 | bus_LV_6645-1_0_10_node_20 | 0.4 | n |  | TRUE
30 | bus_LV_6645-1_0_10_node_68 | 0.4 | n |  | TRUE
31 | bus_LV_6645-1_0_10_node_14 | 0.4 | n |  | TRUE
32 | bus_LV_6645-1_0_10_node_74 | 0.4 | n |  | TRUE
33 | bus_LV_6645-1_0_10_node_19 | 0.4 | n |  | TRUE
34 | bus_LV_6645-1_0_10_node_72 | 0.4 | n |  | TRUE
35 | bus_LV_6645-1_0_10_node_17 | 0.4 | n |  | TRUE
36 | bus_LV_6645-1_0_10_node_66 | 0.4 | n |  | TRUE
37 | bus_LV_6645-1_0_10_node_76 | 0.4 | n |  | TRUE
38 | bus_LV_6645-1_0_10_node_27 | 0.4 | n |  | TRUE
39 | bus_LV_6645-1_0_10_node_78 | 0.4 | n |  | TRUE
40 | bus_LV_6645-1_0_10_node_75 | 0.4 | n |  | TRUE
41 | bus_LV_6645-1_0_10_node_22 | 0.4 | n |  | TRUE
42 | bus_LV_6645-1_0_10_node_69 | 0.4 | n |  | TRUE
43 | bus_LV_6645-1_0_10_node_29 | 0.4 | n |  | TRUE
44 | bus_LV_6645-1_0_10_node_67 | 0.4 | n |  | TRUE
45 | bus_LV_6645-1_0_10_node_77 | 0.4 | n |  | TRUE
46 | bus_LV_6645-1_0_10_node_38 | 0.4 | n |  | TRUE
47 | bus_LV_6645-1_0_10_node_45 | 0.4 | n |  | TRUE
48 | bus_LV_6645-1_0_10_node_43 | 0.4 | n |  | TRUE
49 | bus_LV_6645-1_0_10_node_44 | 0.4 | n |  | TRUE
50 | bus_LV_6645-1_0_10_node_56 | 0.4 | n |  | TRUE
51 | bus_LV_6645-1_0_10_node_50 | 0.4 | n |  | TRUE
52 | bus_LV_6645-1_0_10_node_49 | 0.4 | n |  | TRUE
53 | bus_LV_6645-1_0_10_node_64 | 0.4 | n |  | TRUE
54 | bus_LV_6645-1_0_10_node_61 | 0.4 | n |  | TRUE
55 | bus_LV_6645-1_0_10_node_28 | 0.4 | n |  | TRUE
56 | bus_LV_6645-1_0_10_node_24 | 0.4 | n |  | TRUE
57 | bus_LV_6645-1_0_10_node_63 | 0.4 | n |  | TRUE
58 | bus_LV_6645-1_0_10_node_62 | 0.4 | n |  | TRUE
59 | bus_LV_6645-1_0_10_node_70 | 0.4 | n |  | TRUE
60 | bus_LV_6645-1_0_10_node_25 | 0.4 | n |  | TRUE
61 | bus_LV_6645-1_0_10_node_32 | 0.4 | n |  | TRUE
62 | bus_LV_6645-1_0_10_node_33 | 0.4 | n |  | TRUE
63 | bus_LV_6645-1_0_10_node_34 | 0.4 | n |  | TRUE
64 | bus_LV_6645-1_0_10_node_35 | 0.4 | n |  | TRUE
65 | bus_LV_6645-1_0_10_node_36 | 0.4 | n |  | TRUE
66 | bus_LV_6645-1_0_10_node_39 | 0.4 | n |  | TRUE
67 | bus_LV_6645-1_0_10_node_57 | 0.4 | n |  | TRUE
68 | bus_LV_6645-1_0_10_node_55 | 0.4 | n |  | TRUE
69 | bus_LV_6645-1_0_10_node_48 | 0.4 | n |  | TRUE
70 | bus_LV_6645-1_0_10_node_51 | 0.4 | n |  | TRUE
71 | bus_LV_6645-1_0_10_node_58 | 0.4 | n |  | TRUE
72 | bus_LV_6645-1_0_10_node_53 | 0.4 | n |  | TRUE
73 | bus_LV_6645-1_0_10_node_59 | 0.4 | n |  | TRUE
74 | bus_LV_6645-1_0_10_node_52 | 0.4 | n |  | TRUE
75 | bus_LV_6645-1_0_10_node_54 | 0.4 | n |  | TRUE
76 | bus_MV_460_0_node_39 | 20 | n |  | TRUE

## load
| name | bus | p_mw | q_mvar | const_z_percent | const_i_percent | sn_mva | scaling | in_service | type
0 | LV_6645-1_0_10_load_0 | 0 | 0.061974 | 0.015532 | 0 | 0 |  | 1 | TRUE | wye
1 | LV_6645-1_0_10_load_31 | 3 | 0.00071698 | 0.00017969 | 0 | 0 |  | 1 | TRUE | wye
2 | LV_6645-1_0_10_load_37 | 5 | 0.00019035 | 4.7706e-05 | 0 | 0 |  | 1 | TRUE | wye
3 | LV_6645-1_0_10_load_46 | 7 | 0.0010752 | 0.00026948 | 0 | 0 |  | 1 | TRUE | wye
4 | LV_6645-1_0_10_load_42 | 8 | 0.018329 | 0.0045936 | 0 | 0 |  | 1 | TRUE | wye
5 | LV_6645-1_0_10_load_41 | 9 | 0.0063011 | 0.0015792 | 0 | 0 |  | 1 | TRUE | wye
6 | LV_6645-1_0_10_load_71 | 11 | 0.0056452 | 0.0014148 | 0 | 0 |  | 1 | TRUE | wye
7 | LV_6645-1_0_10_load_40 | 15 | 0.00028942 | 7.2535e-05 | 0 | 0 |  | 1 | TRUE | wye
8 | LV_6645-1_0_10_load_65 | 16 | 0.082916 | 0.020781 | 0 | 0 |  | 1 | TRUE | wye
9 | LV_6645-1_0_10_load_73 | 18 | 0.0029475 | 0.00073872 | 0 | 0 |  | 1 | TRUE | wye
10 | LV_6645-1_0_10_load_60 | 22 | 0.0024493 | 0.00061385 | 0 | 0 |  | 1 | TRUE | wye
11 | LV_6645-1_0_10_load_30 | 24 | 0.0015433 | 0.00038678 | 0 | 0 |  | 1 | TRUE | wye
12 | LV_6645-1_0_10_load_23 | 27 | 0.077936 | 0.019533 | 0 | 0 |  | 1 | TRUE | wye
13 | LV_6645-1_0_10_load_68 | 30 | 0.011243 | 0.0028177 | 0 | 0 |  | 1 | TRUE | wye
14 | LV_6645-1_0_10_load_74 | 32 | 0.0075205 | 0.0018848 | 0 | 0 |  | 1 | TRUE | wye
15 | LV_6645-1_0_10_load_72 | 34 | 0.0058441 | 0.0014647 | 0 | 0 |  | 1 | TRUE | wye
16 | LV_6645-1_0_10_load_66 | 36 | 0.015643 | 0.0039205 | 0 | 0 |  | 1 | TRUE | wye
17 | LV_6645-1_0_10_load_76 | 37 | 0.0079421 | 0.0019905 | 0 | 0 |  | 1 | TRUE | wye
18 | LV_6645-1_0_10_load_78 | 39 | 0.0022397 | 0.00056133 | 0 | 0 |  | 1 | TRUE | wye
19 | LV_6645-1_0_10_load_75 | 40 | 0.0058444 | 0.0014648 | 0 | 0 |  | 1 | TRUE | wye
20 | LV_6645-1_0_10_load_69 | 42 | 0.011328 | 0.0028391 | 0 | 0 |  | 1 | TRUE | wye
21 | LV_6645-1_0_10_load_29 | 43 | 0.0001046 | 2.6215e-05 | 0 | 0 |  | 1 | TRUE | wye
22 | LV_6645-1_0_10_load_67 | 44 | 0.013165 | 0.0032995 | 0 | 0 |  | 1 | TRUE | wye
23 | LV_6645-1_0_10_load_77 | 45 | 0.0062286 | 0.001561 | 0 | 0 |  | 1 | TRUE | wye
24 | LV_6645-1_0_10_load_38 | 46 | 0.00088153 | 0.00022093 | 0 | 0 |  | 1 | TRUE | wye
25 | LV_6645-1_0_10_load_56 | 50 | 0.0009301 | 0.00023311 | 0 | 0 |  | 1 | TRUE | wye
26 | LV_6645-1_0_10_load_49 | 52 | 0.00090914 | 0.00022785 | 0 | 0 |  | 1 | TRUE | wye
27 | LV_6645-1_0_10_load_64 | 53 | 0.005574 | 0.001397 | 0 | 0 |  | 1 | TRUE | wye
28 | LV_6645-1_0_10_load_61 | 54 | 0.0035022 | 0.00087774 | 0 | 0 |  | 1 | TRUE | wye
29 | LV_6645-1_0_10_load_28 | 55 | 0.0027312 | 0.00068451 | 0 | 0 |  | 1 | TRUE | wye
30 | LV_6645-1_0_10_load_24 | 56 | 0.0095792 | 0.0024008 | 0 | 0 |  | 1 | TRUE | wye
31 | LV_6645-1_0_10_load_63 | 57 | 0.0018465 | 0.00046278 | 0 | 0 |  | 1 | TRUE | wye
32 | LV_6645-1_0_10_load_62 | 58 | 0.0018468 | 0.00046286 | 0 | 0 |  | 1 | TRUE | wye
33 | LV_6645-1_0_10_load_70 | 59 | 0.14157 | 0.03548 | 0 | 0 |  | 1 | TRUE | wye
34 | LV_6645-1_0_10_load_25 | 60 | 0.015038 | 0.003769 | 0 | 0 |  | 1 | TRUE | wye
35 | LV_6645-1_0_10_load_32 | 61 | 0.00018168 | 4.5532e-05 | 0 | 0 |  | 1 | TRUE | wye
36 | LV_6645-1_0_10_load_33 | 62 | 0.00022782 | 5.7097e-05 | 0 | 0 |  | 1 | TRUE | wye
37 | LV_6645-1_0_10_load_34 | 63 | 0.0016573 | 0.00041536 | 0 | 0 |  | 1 | TRUE | wye
38 | LV_6645-1_0_10_load_35 | 64 | 0.00036025 | 9.0287e-05 | 0 | 0 |  | 1 | TRUE | wye
39 | LV_6645-1_0_10_load_36 | 65 | 0.00026775 | 6.7104e-05 | 0 | 0 |  | 1 | TRUE | wye
40 | LV_6645-1_0_10_load_39 | 66 | 0.00050349 | 0.00012619 | 0 | 0 |  | 1 | TRUE | wye
41 | LV_6645-1_0_10_load_57 | 67 | 0.0023164 | 0.00058054 | 0 | 0 |  | 1 | TRUE | wye
42 | LV_6645-1_0_10_load_51 | 70 | 0.0040774 | 0.0010219 | 0 | 0 |  | 1 | TRUE | wye
43 | LV_6645-1_0_10_load_53 | 72 | 0.00027942 | 7.0029e-05 | 0 | 0 |  | 1 | TRUE | wye
44 | LV_6645-1_0_10_load_59 | 73 | 0.0018354 | 0.00046001 | 0 | 0 |  | 1 | TRUE | wye
45 | LV_6645-1_0_10_load_52 | 74 | 0.0012226 | 0.00030642 | 0 | 0 |  | 1 | TRUE | wye
46 | LV_6645-1_0_10_load_54 | 75 | 0.0029939 | 0.00075035 | 0 | 0 |  | 1 | TRUE | wye

## ext_grid
| name | bus | vm_pu | va_degree | slack_weight | in_service
0 |  | 44 | 1 | 0 | 1 | TRUE

## line
| name | std_type | from_bus | to_bus | length_km | r_ohm_per_km | x_ohm_per_km | c_nf_per_km | g_us_per_km | max_i_ka | df | parallel | type | in_service
0 | LV_6645-1_0_10_line_0 |  | 0 | 1 | 0.13861 | 0.125 | 0.08 | 261 | 0 | 0.364 | 1 | 1 | cs | TRUE
1 | LV_6645-1_0_10_line_1 |  | 1 | 2 | 0.34732 | 0.125 | 0.08 | 261 | 0 | 0.364 | 1 | 4 | cs | TRUE
2 | LV_6645-1_0_10_line_2 |  | 2 | 3 | 0.12104 | 0.125 | 0.08 | 261 | 0 | 0.364 | 1 | 5 | cs | TRUE
3 | LV_6645-1_0_10_line_3 |  | 2 | 4 | 0.19911 | 0.125 | 0.08 | 261 | 0 | 0.364 | 1 | 2 | cs | TRUE
4 | LV_6645-1_0_10_line_4 |  | 2 | 5 | 0.072601 | 0.125 | 0.08 | 261 | 0 | 0.364 | 1 | 1 | cs | TRUE
5 | LV_6645-1_0_10_line_5 |  | 3 | 43 | 0.044011 | 0.125 | 0.08 | 261 | 0 | 0.364 | 1 | 5 | cs | TRUE
6 | LV_6645-1_0_10_line_6 |  | 4 | 6 | 0.080309 | 0.125 | 0.08 | 261 | 0 | 0.364 | 1 | 1 | cs | TRUE
7 | LV_6645-1_0_10_line_7 |  | 4 | 7 | 0.40783 | 0.125 | 0.08 | 261 | 0 | 0.364 | 1 | 1 | cs | TRUE
8 | LV_6645-1_0_10_line_8 |  | 5 | 46 | 0.0043184 | 0.125 | 0.08 | 261 | 0 | 0.364 | 1 | 1 | cs | TRUE
9 | LV_6645-1_0_10_line_9 |  | 6 | 8 | 0.071409 | 0.125 | 0.08 | 261 | 0 | 0.364 | 1 | 1 | cs | TRUE
10 | LV_6645-1_0_10_line_10 |  | 6 | 9 | 0.036401 | 0.125 | 0.08 | 261 | 0 | 0.364 | 1 | 1 | cs | TRUE
11 | LV_6645-1_0_10_line_11 |  | 8 | 47 | 0.028262 | 0.125 | 0.08 | 261 | 0 | 0.364 | 1 | 1 | cs | TRUE
12 | LV_6645-1_0_10_line_12 |  | 10 | 11 | 0.027742 | 0.125 | 0.08 | 261 | 0 | 0.364 | 1 | 1 | cs | TRUE
13 | LV_6645-1_0_10_line_13 |  | 10 | 12 | 0.10257 | 0.125 | 0.08 | 261 | 0 | 0.364 | 1 | 1 | cs | TRUE
14 | LV_6645-1_0_10_line_14 |  | 12 | 16 | 0.23728 | 0.125 | 0.08 | 261 | 0 | 0.364 | 1 | 3 | cs | TRUE
15 | LV_6645-1_0_10_line_15 |  | 13 | 14 | 0.27246 | 0.125 | 0.08 | 261 | 0 | 0.364 | 1 | 5 | cs | TRUE
16 | LV_6645-1_0_10_line_16 |  | 13 | 15 | 0.029307 | 0.125 | 0.08 | 261 | 0 | 0.364 | 1 | 5 | cs | TRUE
17 | LV_6645-1_0_10_line_17 |  | 14 | 44 | 0.11767 | 0.125 | 0.08 | 261 | 0 | 0.364 | 1 | 5 | cs | TRUE
18 | LV_6645-1_0_10_line_18 |  | 15 | 23 | 0.07717 | 0.125 | 0.08 | 261 | 0 | 0.364 | 1 | 5 | cs | TRUE
19 | LV_6645-1_0_10_line_19 |  | 16 | 53 | 0.028286 | 0.125 | 0.08 | 261 | 0 | 0.364 | 1 | 5 | cs | TRUE
20 | LV_6645-1_0_10_line_20 |  | 17 | 18 | 0.015622 | 0.125 | 0.08 | 261 | 0 | 0.364 | 1 | 1 | cs | TRUE
21 | LV_6645-1_0_10_line_21 |  | 17 | 19 | 0.047244 | 0.125 | 0.08 | 261 | 0 | 0.364 | 1 | 1 | cs | TRUE
22 | LV_6645-1_0_10_line_22 |  | 19 | 37 | 0.022594 | 0.125 | 0.08 | 261 | 0 | 0.364 | 1 | 1 | cs | TRUE
23 | LV_6645-1_0_10_line_23 |  | 19 | 38 | 0.051027 | 0.125 | 0.08 | 261 | 0 | 0.364 | 1 | 5 | cs | TRUE
24 | LV_6645-1_0_10_line_24 |  | 19 | 35 | 0.076268 | 0.125 | 0.08 | 261 | 0 | 0.364 | 1 | 5 | cs | TRUE
25 | LV_6645-1_0_10_line_25 |  | 20 | 21 | 0.18014 | 0.125 | 0.08 | 261 | 0 | 0.364 | 1 | 1 | cs | TRUE
26 | LV_6645-1_0_10_line_26 |  | 20 | 22 | 0.028648 | 0.125 | 0.08 | 261 | 0 | 0.364 | 1 | 1 | cs | TRUE
27 | LV_6645-1_0_10_line_27 |  | 21 | 34 | 0.01757 | 0.125 | 0.08 | 261 | 0 | 0.364 | 1 | 1 | cs | TRUE
28 | LV_6645-1_0_10_line_28 |  | 21 | 28 | 0.069359 | 0.125 | 0.08 | 261 | 0 | 0.364 | 1 | 1 | cs | TRUE
29 | LV_6645-1_0_10_line_29 |  | 22 | 54 | 0.027528 | 0.125 | 0.08 | 261 | 0 | 0.364 | 1 | 1 | cs | TRUE
30 | LV_6645-1_0_10_line_30 |  | 23 | 24 | 0.055395 | 0.125 | 0.08 | 261 | 0 | 0.364 | 1 | 5 | cs | TRUE
31 | LV_6645-1_0_10_line_31 |  | 24 | 55 | 0.02591 | 0.125 | 0.08 | 261 | 0 | 0.364 | 1 | 5 | cs | TRUE
32 | LV_6645-1_0_10_line_32 |  | 25 | 26 | 0.088329 | 0.125 | 0.08 | 261 | 0 | 0.364 | 1 | 5 | cs | TRUE
33 | LV_6645-1_0_10_line_33 |  | 25 | 27 | 0.047744 | 0.125 | 0.08 | 261 | 0 | 0.364 | 1 | 5 | cs | TRUE
34 | LV_6645-1_0_10_line_34 |  | 26 | 38 | 0.031744 | 0.125 | 0.08 | 261 | 0 | 0.364 | 1 | 5 | cs | TRUE
35 | LV_6645-1_0_10_line_35 |  | 26 | 41 | 0.084192 | 0.125 | 0.08 | 261 | 0 | 0.364 | 1 | 5 | cs | TRUE
36 | LV_6645-1_0_10_line_36 |  | 27 | 56 | 0.029981 | 0.125 | 0.08 | 261 | 0 | 0.364 | 1 | 5 | cs | TRUE
37 | LV_6645-1_0_10_line_37 |  | 28 | 29 | 0.009471 | 0.125 | 0.08 | 261 | 0 | 0.364 | 1 | 1 | cs | TRUE
38 | LV_6645-1_0_10_line_38 |  | 28 | 30 | 0.042401 | 0.125 | 0.08 | 261 | 0 | 0.364 | 1 | 1 | cs | TRUE
39 | LV_6645-1_0_10_line_39 |  | 29 | 40 | 0.020931 | 0.125 | 0.08 | 261 | 0 | 0.364 | 1 | 1 | cs | TRUE
40 | LV_6645-1_0_10_line_40 |  | 29 | 31 | 0.020575 | 0.125 | 0.08 | 261 | 0 | 0.364 | 1 | 1 | cs | TRUE
41 | LV_6645-1_0_10_line_41 |  | 31 | 32 | 0.020165 | 0.125 | 0.08 | 261 | 0 | 0.364 | 1 | 1 | cs | TRUE
42 | LV_6645-1_0_10_line_42 |  | 31 | 33 | 0.029022 | 0.125 | 0.08 | 261 | 0 | 0.364 | 1 | 1 | cs | TRUE
43 | LV_6645-1_0_10_line_43 |  | 33 | 39 | 0.016401 | 0.125 | 0.08 | 261 | 0 | 0.364 | 1 | 1 | cs | TRUE
44 | LV_6645-1_0_10_line_44 |  | 33 | 38 | 0.016952 | 0.125 | 0.08 | 261 | 0 | 0.364 | 1 | 1 | cs | TRUE
45 | LV_6645-1_0_10_line_45 |  | 35 | 36 | 0.087854 | 0.125 | 0.08 | 261 | 0 | 0.364 | 1 | 5 | cs | TRUE
46 | LV_6645-1_0_10_line_46 |  | 36 | 44 | 0.031104 | 0.125 | 0.08 | 261 | 0 | 0.364 | 1 | 5 | cs | TRUE
47 | LV_6645-1_0_10_line_47 |  | 38 | 45 | 0.017849 | 0.125 | 0.08 | 261 | 0 | 0.364 | 1 | 1 | cs | TRUE
48 | LV_6645-1_0_10_line_48 |  | 41 | 42 | 0.038711 | 0.125 | 0.08 | 261 | 0 | 0.364 | 1 | 5 | cs | TRUE
49 | LV_6645-1_0_10_line_49 |  | 42 | 59 | 0.0050218 | 0.125 | 0.08 | 261 | 0 | 0.364 | 1 | 2 | cs | TRUE
50 | LV_6645-1_0_10_line_50 |  | 43 | 55 | 0.010172 | 0.125 | 0.08 | 261 | 0 | 0.364 | 1 | 5 | cs | TRUE
51 | LV_6645-1_0_10_line_51 |  | 46 | 66 | 0.031318 | 0.125 | 0.08 | 261 | 0 | 0.364 | 1 | 1 | cs | TRUE
52 | LV_6645-1_0_10_line_52 |  | 47 | 48 | 0.14325 | 0.125 | 0.08 | 261 | 0 | 0.364 | 1 | 1 | cs | TRUE
53 | LV_6645-1_0_10_line_53 |  | 48 | 49 | 0.12005 | 0.125 | 0.08 | 261 | 0 | 0.364 | 1 | 1 | cs | TRUE
54 | LV_6645-1_0_10_line_54 |  | 48 | 50 | 0.052512 | 0.125 | 0.08 | 261 | 0 | 0.364 | 1 | 1 | cs | TRUE
55 | LV_6645-1_0_10_line_55 |  | 49 | 51 | 0.058644 | 0.125 | 0.08 | 261 | 0 | 0.364 | 1 | 1 | cs | TRUE
56 | LV_6645-1_0_10_line_56 |  | 49 | 52 | 0.018883 | 0.125 | 0.08 | 261 | 0 | 0.364 | 1 | 1 | cs | TRUE
57 | LV_6645-1_0_10_line_57 |  | 50 | 67 | 0.0063781 | 0.125 | 0.08 | 261 | 0 | 0.364 | 1 | 1 | cs | TRUE
58 | LV_6645-1_0_10_line_58 |  | 51 | 68 | 0.030198 | 0.125 | 0.08 | 261 | 0 | 0.364 | 1 | 1 | cs | TRUE
59 | LV_6645-1_0_10_line_59 |  | 52 | 69 | 0.11358 | 0.125 | 0.08 | 261 | 0 | 0.364 | 1 | 1 | cs | TRUE
60 | LV_6645-1_0_10_line_60 |  | 53 | 60 | 0.034296 | 0.125 | 0.08 | 261 | 0 | 0.364 | 1 | 5 | cs | TRUE
61 | LV_6645-1_0_10_line_61 |  | 54 | 58 | 0.031662 | 0.125 | 0.08 | 261 | 0 | 0.364 | 1 | 1 | cs | TRUE
62 | LV_6645-1_0_10_line_62 |  | 56 | 60 | 0.01371 | 0.125 | 0.08 | 261 | 0 | 0.364 | 1 | 5 | cs | TRUE
63 | LV_6645-1_0_10_line_63 |  | 57 | 58 | 0.032541 | 0.125 | 0.08 | 261 | 0 | 0.364 | 1 | 1 | cs | TRUE
64 | LV_6645-1_0_10_line_64 |  | 61 | 62 | 0.0055236 | 0.125 | 0.08 | 261 | 0 | 0.364 | 1 | 1 | cs | TRUE
65 | LV_6645-1_0_10_line_65 |  | 61 | 63 | 0.014108 | 0.125 | 0.08 | 261 | 0 | 0.364 | 1 | 1 | cs | TRUE
66 | LV_6645-1_0_10_line_66 |  | 62 | 64 | 0.017204 | 0.125 | 0.08 | 261 | 0 | 0.364 | 1 | 1 | cs | TRUE
67 | LV_6645-1_0_10_line_67 |  | 63 | 65 | 0.0037685 | 0.125 | 0.08 | 261 | 0 | 0.364 | 1 | 1 | cs | TRUE
68 | LV_6645-1_0_10_line_68 |  | 64 | 66 | 0.015464 | 0.125 | 0.08 | 261 | 0 | 0.364 | 1 | 1 | cs | TRUE
69 | LV_6645-1_0_10_line_69 |  | 68 | 71 | 0.020652 | 0.125 | 0.08 | 261 | 0 | 0.364 | 1 | 1 | cs | TRUE
70 | LV_6645-1_0_10_line_70 |  | 68 | 72 | 0.015542 | 0.125 | 0.08 | 261 | 0 | 0.364 | 1 | 1 | cs | TRUE
71 | LV_6645-1_0_10_line_71 |  | 69 | 70 | 0.033601 | 0.125 | 0.08 | 261 | 0 | 0.364 | 1 | 1 | cs | TRUE
72 | LV_6645-1_0_10_line_72 |  | 71 | 73 | 0.020601 | 0.125 | 0.08 | 261 | 0 | 0.364 | 1 | 1 | cs | TRUE
73 | LV_6645-1_0_10_line_73 |  | 72 | 74 | 0.00084818 | 0.125 | 0.08 | 261 | 0 | 0.364 | 1 | 1 | cs | TRUE
74 | LV_6645-1_0_10_line_74 |  | 74 | 75 | 0.006295 | 0.125 | 0.08 | 261 | 0 | 0.364 | 1 | 1 | cs | TRUE

## trafo
| name | std_type | hv_bus | lv_bus | sn_mva | vn_hv_kv | vn_lv_kv | vk_percent | vkr_percent | pfe_kw | i0_percent | shift_degree | tap_side | tap_neutral | tap_min | tap_max | tap_step_percent | tap_step_degree | tap_pos | tap_phase_shifter | parallel | df | in_service
0 | LV_6645-1_0_10_trafo_67 | 0.63 MVA 20/0.4 kV | 76 | 44 | 0.63 | 20 | 0.4 | 6 | 1.206 | 1.65 | 0.2619 | 150 | hv | 0 | -2 | 2 | 2.5 | 0 | 0 | FALSE | 1 | 1 | TRUE

## line_geodata
| x0 | y0 | x1 | y1 | x2 | y2 | x3 | y3 | x4 | y4 | x5 | y5 | x6 | y6 | x7 | y7 | x8 | y8 | x9 | y9 | x10 | y10 | x11 | y11 | x12 | y12 | x13 | y13 | x14 | y14 | x15 | y15 | x16 | y16 | x17 | y17 | x18 | y18 | x19 | y19 | x20 | y20 | x21 | y21 | x22 | y22 | x23 | y23 | x24 | y24 | x25 | y25 | x26 | y26
0 | 2501666.8853 | 1115508.9966 | 2501663.3944 | 1115514.201 | 2501663.3218 | 1115522.0848 | 2501680.4624 | 1115567.0232 | 2501687.1927 | 1115586.2814 | 2501706.2435 | 1115579.6234 | 2501742.0223 | 1115579.462
1 | 2501666.8853 | 1115508.9966 | 2501673.7717 | 1115502.703 | 2501676.6076 | 1115500.4333 | 2501693.1727 | 1115524.7015 | 2501710.2349 | 1115548.6726 | 2501715.7394 | 1115555.2318 | 2501722.0161 | 1115560.3664 | 2501727.3784 | 1115563.4034 | 2501735.0961 | 1115565.9686 | 2501744.8883 | 1115567.4105 | 2501752.9301 | 1115567.1131 | 2501761.7379 | 1115565.4802 | 2501773.1568 | 1115562.0038 | 2501782.9102 | 1115557.7317 | 2501796.3927 | 1115550.5529 | 2501811.9594 | 1115540.4718 | 2501829.882 | 1115528.5181 | 2501849.81 | 1115514.0303 | 2501871.4751 | 1115497.6021 | 2501883.3213 | 1115487.1369 | 2501890.9239 | 1115478.3193 | 2501895.0757 | 1115471.003 | 2501898.9055 | 1115461.4461 | 2501900.9016 | 1115452.6305 | 2501901.0721 | 1115442.666 | 2501899.805 | 1115432.1577 | 2501897.403 | 1115420.2337
2 | 2501897.403 | 1115420.2337 | 2501894.2452 | 1115410.7568 | 2501889.1403 | 1115396.9309 | 2501883.0341 | 1115383.2659 | 2501875.0059 | 1115368.7092 | 2501866.1726 | 1115354.9884 | 2501836.6691 | 1115316.6207
3 | 2501897.403 | 1115420.2337 | 2501901.3953 | 1115415.4549 | 2501890.4194 | 1115385.8033 | 2501878.9095 | 1115364.1764 | 2501870.6209 | 1115352.1367 | 2501960.4993 | 1115269.4176
4 | 2501897.403 | 1115420.2337 | 2501882.8754 | 1115423.4712 | 2501855.7825 | 1115416.1838 | 2501831.5976 | 1115422.491 | 2501827.0301 | 1115421.5294
5 | 2501836.6691 | 1115316.6207 | 2501834.4821 | 1115313.7767 | 2501823.1267 | 1115297.8843 | 2501812.0548 | 1115280.1681
6 | 2502021.5555 | 1115228.937 | 2502013.7945 | 1115246.1178 | 2501987.2004 | 1115255.3541 | 2501974.1782 | 1115270.0186 | 2501960.4993 | 1115269.4176
7 | 2501960.4993 | 1115269.4176 | 2501864.0305 | 1115155.8437 | 2501834.7351 | 1115089.5331 | 2501779.6458 | 1115051.859 | 2501758.8165 | 1115021.4004 | 2501730.5948 | 1114989.9167 | 2501729.6907 | 1114978.0017 | 2501729.5643 | 1114970.2212 | 2501729.6718 | 1114967.3287 | 2501730.5678 | 1114963.534 | 2501733.2575 | 1114956.0524 | 2501733.9806 | 1114950.1703
8 | 2501822.8044 | 1115420.6398 | 2501827.0301 | 1115421.5294
9 | 2502021.5555 | 1115228.937 | 2502031.2648 | 1115182.3176 | 2502032.38 | 1115158.5541
10 | 2502021.5555 | 1115228.937 | 2502057.9212 | 1115230.5498
11 | 2502033.7048 | 1115130.3235 | 2502032.38 | 1115158.5541
12 | 2501412.0086 | 1115211.0576 | 2501420.5513 | 1115218.2452 | 2501422.0572 | 1115223.9242 | 2501421.5905 | 1115230.358 | 2501419.6056 | 1115234.1371
13 | 2501341.2254 | 1115173.8879 | 2501344.3316 | 1115182.5093 | 2501343.5822 | 1115184.3893 | 2501354.3298 | 1115188.0164 | 2501363.1068 | 1115192.5206 | 2501419.6056 | 1115234.1371
14 | 2501341.2254 | 1115173.8879 | 2501344.9406 | 1115172.0261 | 2501310.9058 | 1115059.3552 | 2501292.1495 | 1114996.1106 | 2501291.3181 | 1114983.9721 | 2501299.3188 | 1114975.9033 | 2501295.5539 | 1114966.2031 | 2501292.2294 | 1114963.6224 | 2501294.619 | 1114961.4487 | 2501299.6702 | 1114960.0432 | 2501300.0103 | 1114957.2248
15 | 2501670.4129 | 1115250.4896 | 2501602.633 | 1115133.3849 | 2501534.5383 | 1115014.1737
16 | 2501670.4129 | 1115250.4896 | 2501696.6772 | 1115237.486
17 | 2501534.5383 | 1115014.1737 | 2501490.1417 | 1114935.6472 | 2501480.6153 | 1114924.5064 | 2501474.386 | 1114913.3234
18 | 2501764.8513 | 1115201.8146 | 2501757.321 | 1115207.9629 | 2501713.5755 | 1115229.1196 | 2501696.6772 | 1115237.486
19 | 2501300.0103 | 1114957.2248 | 2501291.7009 | 1114951.1121 | 2501289.7507 | 1114933.2478
20 | 2501368.169 | 1114771.687 | 2501382.0693 | 1114764.4782
21 | 2501362.8428 | 1114801.7036 | 2501367.8406 | 1114800.3324 | 2501372.262 | 1114798.1924 | 2501375.6439 | 1114795.7691 | 2501378.1243 | 1114792.5267 | 2501379.7355 | 1114789.4985 | 2501381.158 | 1114785.7953 | 2501382.3749 | 1114779.9051 | 2501382.674 | 1114773.1405 | 2501382.7587 | 1114768.3917 | 2501382.0693 | 1114764.4782
22 | 2501362.8428 | 1114801.7036 | 2501361.4047 | 1114798.7697 | 2501352.8963 | 1114781.4086
23 | 2501362.8428 | 1114801.7036 | 2501359.2224 | 1114801.8182 | 2501352.8902 | 1114801.399 | 2501346.5414 | 1114799.4901 | 2501344.2203 | 1114798.2939 | 2501339.2358 | 1114795.7402 | 2501334.9334 | 1114792.3971 | 2501331.7165 | 1114788.8363 | 2501329.427 | 1114785.3158 | 2501327.6515 | 1114781.1088 | 2501326.5277 | 1114775.6571 | 2501326.3929 | 1114774.0249
24 | 2501362.8428 | 1114801.7036 | 2501367.8406 | 1114800.3324 | 2501372.262 | 1114798.1924 | 2501375.6439 | 1114795.7691 | 2501378.1243 | 1114792.5267 | 2501386.3958 | 1114788.7229 | 2501401.6665 | 1114781.2472 | 2501413.1013 | 1114803.308 | 2501416.4985 | 1114809.4009
25 | 2501298.2065 | 1114682.4274 | 2501303.6255 | 1114681.305 | 2501307.7325 | 1114680.7154 | 2501312.779 | 1114680.433 | 2501318.201 | 1114680.9115 | 2501316.4187 | 1114674.8702 | 2501315.6093 | 1114672.1261 | 2501315.2658 | 1114670.9532 | 2501335.8864 | 1114664.7354 | 2501346.6749 | 1114661.3463 | 2501345.2776 | 1114657.122 | 2501368.3454 | 1114650.353 | 2501382.4503 | 1114648.0884 | 2501393.7273 | 1114644.8137 | 2501399.205 | 1114644.4465 | 2501405.4245 | 1114644.1005 | 2501411.1324 | 1114642.2175 | 2501415.3692 | 1114638.6907 | 2501416.1437 | 1114636.9326 | 2501417.1597 | 1114635.2928 | 2501420.0466 | 1114632.3439 | 2501423.6908 | 1114630.3723 | 2501427.7481 | 1114629.5723 | 2501431.1896 | 1114629.8498 | 2501433.0954 | 1114622.1473 | 2501439.2014 | 1114621.9478 | 2501444.3462 | 1114621.0523
26 | 2501444.3462 | 1114621.0523 | 2501471.2218 | 1114612.376 | 2501471.6058 | 1114612.2421
27 | 2501306.1931 | 1114698.0847 | 2501298.2065 | 1114682.4274
28 | 2501282.7272 | 1114732.033 | 2501279.4216 | 1114729.1962 | 2501276.0365 | 1114725.2712 | 2501269.7308 | 1114719.3815 | 2501270.2193 | 1114710.5124 | 2501270.8595 | 1114706.1993 | 2501272.4405 | 1114701.326 | 2501275.2087 | 1114696.7892 | 2501279.3367 | 1114692.2857 | 2501283.1236 | 1114689.5889 | 2501288.4548 | 1114686.4 | 2501293.4685 | 1114684.1057 | 2501298.2065 | 1114682.4274
29 | 2501471.6058 | 1114612.2421 | 2501491.443 | 1114605.3203 | 2501497.6794 | 1114603.4251
30 | 2501764.8513 | 1115201.8146 | 2501793.2504 | 1115249.3766
31 | 2501806.664 | 1115271.5425 | 2501802.663 | 1115265.1404 | 2501793.2504 | 1115249.3766
32 | 2501241.6751 | 1114823.6709 | 2501242.0273 | 1114821.1191 | 2501243.4006 | 1114819.6069 | 2501281.1386 | 1114801.7468 | 2501286.7749 | 1114813.4733 | 2501292.8347 | 1114811.8735 | 2501298.3431 | 1114810.0825 | 2501300.9173 | 1114808.8064 | 2501303.2685 | 1114806.6445 | 2501305.1634 | 1114802.5444 | 2501308.2869 | 1114797.0678
33 | 2501241.6751 | 1114823.6709 | 2501244.2129 | 1114828.2101 | 2501249.7313 | 1114843.1182 | 2501264.9211 | 1114865.0119
34 | 2501308.2869 | 1114797.0678 | 2501309.8352 | 1114796.3421 | 2501311.7285 | 1114795.4663 | 2501317.6835 | 1114792.1671 | 2501321.6686 | 1114788.8445 | 2501324.4006 | 1114784.9309 | 2501325.9749 | 1114779.6464 | 2501326.5277 | 1114775.6571 | 2501326.3929 | 1114774.0249
35 | 2501308.2869 | 1114797.0678 | 2501305.1634 | 1114802.5444 | 2501303.2685 | 1114806.6445 | 2501300.9173 | 1114808.8064 | 2501298.3431 | 1114810.0825 | 2501292.8347 | 1114811.8735 | 2501286.7749 | 1114813.4733 | 2501308.7287 | 1114859.1771 | 2501310.6954 | 1114863.2698
36 | 2501264.9211 | 1114865.0119 | 2501282.0111 | 1114889.6446
37 | 2501291.783 | 1114734.6425 | 2501289.269 | 1114734.4055 | 2501287.5241 | 1114733.9671 | 2501282.7272 | 1114732.033
38 | 2501282.7272 | 1114732.033 | 2501280.2475 | 1114735.7869 | 2501275.5011 | 1114739.789 | 2501272.4932 | 1114742.8844 | 2501271.4888 | 1114744.7575 | 2501270.7642 | 1114749.5724 | 2501270.6006 | 1114757.0575 | 2501271.0825 | 1114761.0299 | 2501272.835 | 1114767.1384 | 2501273.904 | 1114769.442
39 | 2501300.9872 | 1114753.4485 | 2501291.783 | 1114734.6425
40 | 2501291.783 | 1114734.6425 | 2501304.5935 | 1114735.901 | 2501310.664 | 1114736.369 | 2501312.277 | 1114736.2982
41 | 2501303.3242 | 1114718.2218 | 2501312.277 | 1114736.2982
42 | 2501312.277 | 1114736.2982 | 2501310.664 | 1114736.369 | 2501315.6155 | 1114738.3117 | 2501318.4888 | 1114740.2216 | 2501321.3944 | 1114743.6319 | 2501323.6442 | 1114748.0313 | 2501324.4812 | 1114751.9979 | 2501324.9667 | 1114757.1376
43 | 2501324.9667 | 1114757.1376 | 2501310.2097 | 1114764.3828
44 | 2501326.3929 | 1114774.0249 | 2501325.4244 | 1114761.9999 | 2501324.9667 | 1114757.1376
45 | 2501416.4985 | 1114809.4009 | 2501459.2502 | 1114886.1508
46 | 2501459.2502 | 1114886.1508 | 2501474.386 | 1114913.3234
47 | 2501326.3929 | 1114774.0249 | 2501342.6363 | 1114766.5221
48 | 2501310.6954 | 1114863.2698 | 2501313.4139 | 1114869.4182 | 2501316.1636 | 1114883.1597 | 2501322.4217 | 1114895.6099 | 2501326.4342 | 1114896.0848
49 | 2501331.4211 | 1114896.6749 | 2501326.4342 | 1114896.0848
50 | 2501806.664 | 1115271.5425 | 2501812.0548 | 1115280.1681
51 | 2501822.8044 | 1115420.6398 | 2501815.8594 | 1115419.1776 | 2501807.8581 | 1115413.893 | 2501807.3528 | 1115400.8487 | 2501805.7763 | 1115400.7833
52 | 2502033.7048 | 1115130.3235 | 2502033.3589 | 1115116.1203 | 2502033.387 | 1115104.5015 | 2502033.1705 | 1115101.6255 | 2502028.3605 | 1115037.8192 | 2502034.5214 | 1115038.6422 | 2502036.1241 | 1115038.8942 | 2502037.6906 | 1115039.2914 | 2502047.9206 | 1115042.928 | 2502049.7667 | 1115043.4207 | 2502053.9296 | 1115044.3873 | 2502077.1019 | 1115037.9194
53 | 2502009.7626 | 1114971.4902 | 2502011.5284 | 1114977.0428 | 2502012.5917 | 1114979.7495 | 2502021.4466 | 1114999.0849 | 2502022.9373 | 1115002.9076 | 2502024.0962 | 1115006.7467 | 2502024.9393 | 1115010.6466 | 2502027.9404 | 1115033.8124 | 2502028.3605 | 1115037.8192 | 2502034.5214 | 1115038.6422 | 2502036.1241 | 1115038.8942 | 2502037.6906 | 1115039.2914 | 2502047.9206 | 1115042.928 | 2502049.7667 | 1115043.4207 | 2502053.9296 | 1115044.3873 | 2502077.1019 | 1115037.9194
54 | 2502077.1019 | 1115037.9194 | 2502066.0561 | 1115028.7369 | 2502065.1439 | 1115027.7288 | 2502064.3287 | 1115026.5079 | 2502063.7531 | 1115025.3053 | 2502062.0367 | 1115019.4628 | 2502061.4924 | 1115018.282 | 2502060.8108 | 1115017.2035 | 2502059.9835 | 1115016.194 | 2502059.0033 | 1115015.276 | 2502056.1535 | 1115013.3653 | 2502055.2418 | 1115012.3906 | 2502054.5156 | 1115011.424 | 2502045.4531 | 1114997.3979
55 | 2502055.6266 | 1114935.9925 | 2502054.2962 | 1114935.8695 | 2502053.0082 | 1114935.9793 | 2502051.9241 | 1114936.2748 | 2502050.8275 | 1114936.7595 | 2502049.8258 | 1114937.3761 | 2502048.0889 | 1114938.8607 | 2502036.319 | 1114948.8796 | 2502011.926 | 1114969.6429 | 2502009.7626 | 1114971.4902
56 | 2502009.7626 | 1114971.4902 | 2502003.7877 | 1114953.5777
57 | 2502045.4531 | 1114997.3979 | 2502041.9917 | 1114992.0407
58 | 2502055.6266 | 1114935.9925 | 2502057.0624 | 1114936.4251 | 2502080.4326 | 1114946.4531 | 2502083.4045 | 1114944.9263
59 | 2501954.925 | 1114851.6593 | 2501960.173 | 1114857.6225 | 2501977.6261 | 1114895.6635 | 2501995.4436 | 1114928.562 | 2502003.7877 | 1114953.5777
60 | 2501289.8264 | 1114900.9092 | 2501291.6585 | 1114903.5498 | 2501287.2787 | 1114910.6034 | 2501289.7507 | 1114933.2478
61 | 2501527.9228 | 1114594.0582 | 2501518.7727 | 1114597.0149 | 2501497.6794 | 1114603.4251
62 | 2501289.8264 | 1114900.9092 | 2501282.0111 | 1114889.6446
63 | 2501558.8878 | 1114584.0539 | 2501550.0048 | 1114586.9227 | 2501527.9228 | 1114594.0582
64 | 2501767.6187 | 1115399.1855 | 2501773.1374 | 1115399.4168
65 | 2501753.8082 | 1115401.3606 | 2501763.1499 | 1115398.9982 | 2501767.6187 | 1115399.1855
66 | 2501790.3259 | 1115400.1373 | 2501773.1374 | 1115399.4168
67 | 2501753.8082 | 1115401.3606 | 2501750.1547 | 1115402.2845
68 | 2501790.3259 | 1115400.1373 | 2501801.9589 | 1115400.6249 | 2501805.7763 | 1115400.7833
69 | 2502083.4045 | 1114944.9263 | 2502095.9917 | 1114940.5422 | 2502102.7398 | 1114937.5646
70 | 2502083.4045 | 1114944.9263 | 2502091.6498 | 1114958.1011 | 2502091.6498 | 1114958.1011
71 | 2501954.925 | 1114851.6593 | 2501927.3417 | 1114870.9627
72 | 2502102.7398 | 1114937.5646 | 2502101.2524 | 1114934.8981 | 2502096.4714 | 1114926.7592 | 2502090.4365 | 1114921.3442
73 | 2502090.9495 | 1114958.5798 | 2502091.6498 | 1114958.1011
74 | 2502085.7528 | 1114962.1324 | 2502090.9495 | 1114958.5798

## bus_geodata
| x | y | coords
0 | 2501742.0223 | 1115579.462
1 | 2501666.8853 | 1115508.9966
2 | 2501897.403 | 1115420.2337
3 | 2501836.6691 | 1115316.6207
4 | 2501960.4993 | 1115269.4176
5 | 2501827.0301 | 1115421.5294
6 | 2502021.5555 | 1115228.937
7 | 2501733.9806 | 1114950.1703
8 | 2502032.38 | 1115158.5541
9 | 2502057.9212 | 1115230.5498
10 | 2501419.6056 | 1115234.1371
11 | 2501412.0086 | 1115211.0576
12 | 2501341.2254 | 1115173.8879
13 | 2501670.4129 | 1115250.4896
14 | 2501534.5383 | 1115014.1737
15 | 2501696.6772 | 1115237.486
16 | 2501300.0103 | 1114957.2248
17 | 2501382.0693 | 1114764.4782
18 | 2501368.169 | 1114771.687
19 | 2501362.8428 | 1114801.7036
20 | 2501444.3462 | 1114621.0523
21 | 2501298.2065 | 1114682.4274
22 | 2501471.6058 | 1114612.2421
23 | 2501764.8513 | 1115201.8146
24 | 2501793.2504 | 1115249.3766
25 | 2501241.6751 | 1114823.6709
26 | 2501308.2869 | 1114797.0678
27 | 2501264.9211 | 1114865.0119
28 | 2501282.7272 | 1114732.033
29 | 2501291.783 | 1114734.6425
30 | 2501273.904 | 1114769.442
31 | 2501312.277 | 1114736.2982
32 | 2501303.3242 | 1114718.2218
33 | 2501324.9667 | 1114757.1376
34 | 2501306.1931 | 1114698.0847
35 | 2501416.4985 | 1114809.4009
36 | 2501459.2502 | 1114886.1508
37 | 2501352.8963 | 1114781.4086
38 | 2501326.3929 | 1114774.0249
39 | 2501310.2097 | 1114764.3828
40 | 2501300.9872 | 1114753.4485
41 | 2501310.6954 | 1114863.2698
42 | 2501326.4342 | 1114896.0848
43 | 2501812.0548 | 1115280.1681
44 | 2501474.386 | 1114913.3234
45 | 2501342.6363 | 1114766.5221
46 | 2501822.8044 | 1115420.6398
47 | 2502033.7048 | 1115130.3235
48 | 2502077.1019 | 1115037.9194
49 | 2502009.7626 | 1114971.4902
50 | 2502045.4531 | 1114997.3979
51 | 2502055.6266 | 1114935.9925
52 | 2502003.7877 | 1114953.5777
53 | 2501289.7507 | 1114933.2478
54 | 2501497.6794 | 1114603.4251
55 | 2501806.664 | 1115271.5425
56 | 2501282.0111 | 1114889.6446
57 | 2501558.8878 | 1114584.0539
58 | 2501527.9228 | 1114594.0582
59 | 2501331.4211 | 1114896.6749
60 | 2501289.8264 | 1114900.9092
61 | 2501767.6187 | 1115399.1855
62 | 2501773.1374 | 1115399.4168
63 | 2501753.8082 | 1115401.3606
64 | 2501790.3259 | 1115400.1373
65 | 2501750.1547 | 1115402.2845
66 | 2501805.7763 | 1115400.7833
67 | 2502041.9917 | 1114992.0407
68 | 2502083.4045 | 1114944.9263
69 | 2501954.925 | 1114851.6593
70 | 2501927.3417 | 1114870.9627
71 | 2502102.7398 | 1114937.5646
72 | 2502091.6498 | 1114958.1011
73 | 2502090.4365 | 1114921.3442
74 | 2502090.9495 | 1114958.5798
75 | 2502085.7528 | 1114962.1324
76 | 2501534.5383 | 1115014.1737

## line_std_types
| c_nf_per_km | r_ohm_per_km | x_ohm_per_km | max_i_ka | type | q_mm2 | alpha | voltage_rating
NAYY 4x50 SE | 210 | 0.642 | 0.083 | 0.142 | cs | 50 | 0.00403 | LV
NAYY 4x120 SE | 264 | 0.225 | 0.08 | 0.242 | cs | 120 | 0.00403 | LV
NAYY 4x150 SE | 261 | 0.208 | 0.08 | 0.27 | cs | 150 | 0.00403 | LV
NA2XS2Y 1x95 RM/25 12/20 kV | 216 | 0.313 | 0.132 | 0.252 | cs | 95 | 0.00403 | MV
NA2XS2Y 1x185 RM/25 12/20 kV | 273 | 0.161 | 0.117 | 0.362 | cs | 185 | 0.00403 | MV
NA2XS2Y 1x240 RM/25 12/20 kV | 304 | 0.122 | 0.112 | 0.421 | cs | 240 | 0.00403 | MV
NA2XS2Y 1x95 RM/25 6/10 kV | 315 | 0.313 | 0.123 | 0.249 | cs | 95 | 0.00403 | MV
NA2XS2Y 1x185 RM/25 6/10 kV | 406 | 0.161 | 0.11 | 0.358 | cs | 185 | 0.00403 | MV
NA2XS2Y 1x240 RM/25 6/10 kV | 456 | 0.122 | 0.105 | 0.416 | cs | 240 | 0.00403 | MV
NA2XS2Y 1x150 RM/25 12/20 kV | 250 | 0.206 | 0.116 | 0.319 | cs | 150 | 0.00403 | MV
NA2XS2Y 1x120 RM/25 12/20 kV | 230 | 0.253 | 0.119 | 0.283 | cs | 120 | 0.00403 | MV
NA2XS2Y 1x70 RM/25 12/20 kV | 190 | 0.443 | 0.132 | 0.22 | cs | 70 | 0.00403 | MV
NA2XS2Y 1x150 RM/25 6/10 kV | 360 | 0.206 | 0.11 | 0.315 | cs | 150 | 0.00403 | MV
NA2XS2Y 1x120 RM/25 6/10 kV | 340 | 0.253 | 0.113 | 0.28 | cs | 120 | 0.00403 | MV
NA2XS2Y 1x70 RM/25 6/10 kV | 280 | 0.443 | 0.123 | 0.217 | cs | 70 | 0.00403 | MV
N2XS(FL)2Y 1x120 RM/35 64/110 kV | 112 | 0.153 | 0.166 | 0.366 | cs | 120 | 0.00393 | HV
N2XS(FL)2Y 1x185 RM/35 64/110 kV | 125 | 0.099 | 0.156 | 0.457 | cs | 185 | 0.00393 | HV
N2XS(FL)2Y 1x240 RM/35 64/110 kV | 135 | 0.075 | 0.149 | 0.526 | cs | 240 | 0.00393 | HV
N2XS(FL)2Y 1x300 RM/35 64/110 kV | 144 | 0.06 | 0.144 | 0.588 | cs | 300 | 0.00393 | HV
15-AL1/3-ST1A 0.4 | 11 | 1.8769 | 0.35 | 0.105 | ol | 16 | 0.00403 | LV
24-AL1/4-ST1A 0.4 | 11.25 | 1.2012 | 0.335 | 0.14 | ol | 24 | 0.00403 | LV
48-AL1/8-ST1A 0.4 | 12.2 | 0.5939 | 0.3 | 0.21 | ol | 48 | 0.00403 | LV
94-AL1/15-ST1A 0.4 | 13.2 | 0.306 | 0.29 | 0.35 | ol | 94 | 0.00403 | LV
34-AL1/6-ST1A 10.0 | 9.7 | 0.8342 | 0.36 | 0.17 | ol | 34 | 0.00403 | MV
48-AL1/8-ST1A 10.0 | 10.1 | 0.5939 | 0.35 | 0.21 | ol | 48 | 0.00403 | MV
70-AL1/11-ST1A 10.0 | 10.4 | 0.4132 | 0.339 | 0.29 | ol | 70 | 0.00403 | MV
94-AL1/15-ST1A 10.0 | 10.75 | 0.306 | 0.33 | 0.35 | ol | 94 | 0.00403 | MV
122-AL1/20-ST1A 10.0 | 11.1 | 0.2376 | 0.323 | 0.41 | ol | 122 | 0.00403 | MV
149-AL1/24-ST1A 10.0 | 11.25 | 0.194 | 0.315 | 0.47 | ol | 149 | 0.00403 | MV
34-AL1/6-ST1A 20.0 | 9.15 | 0.8342 | 0.382 | 0.17 | ol | 34 | 0.00403 | MV
48-AL1/8-ST1A 20.0 | 9.5 | 0.5939 | 0.372 | 0.21 | ol | 48 | 0.00403 | MV
70-AL1/11-ST1A 20.0 | 9.7 | 0.4132 | 0.36 | 0.29 | ol | 70 | 0.00403 | MV
94-AL1/15-ST1A 20.0 | 10 | 0.306 | 0.35 | 0.35 | ol | 94 | 0.00403 | MV
122-AL1/20-ST1A 20.0 | 10.3 | 0.2376 | 0.344 | 0.41 | ol | 122 | 0.00403 | MV
149-AL1/24-ST1A 20.0 | 10.5 | 0.194 | 0.337 | 0.47 | ol | 149 | 0.00403 | MV
184-AL1/30-ST1A 20.0 | 10.75 | 0.1571 | 0.33 | 0.535 | ol | 184 | 0.00403 | MV
243-AL1/39-ST1A 20.0 | 11 | 0.1188 | 0.32 | 0.645 | ol | 243 | 0.00403 | MV
48-AL1/8-ST1A 110.0 | 8 | 0.5939 | 0.46 | 0.21 | ol | 48 | 0.00403 | HV
70-AL1/11-ST1A 110.0 | 8.4 | 0.4132 | 0.45 | 0.29 | ol | 70 | 0.00403 | HV
94-AL1/15-ST1A 110.0 | 8.65 | 0.306 | 0.44 | 0.35 | ol | 94 | 0.00403 | HV
122-AL1/20-ST1A 110.0 | 8.5 | 0.2376 | 0.43 | 0.41 | ol | 122 | 0.00403 | HV
149-AL1/24-ST1A 110.0 | 8.75 | 0.194 | 0.41 | 0.47 | ol | 149 | 0.00403 | HV
184-AL1/30-ST1A 110.0 | 8.8 | 0.1571 | 0.4 | 0.535 | ol | 184 | 0.00403 | HV
243-AL1/39-ST1A 110.0 | 9 | 0.1188 | 0.39 | 0.645 | ol | 243 | 0.00403 | HV
305-AL1/39-ST1A 110.0 | 9.2 | 0.0949 | 0.38 | 0.74 | ol | 305 | 0.00403 | HV
490-AL1/64-ST1A 110.0 | 9.75 | 0.059 | 0.37 | 0.96 | ol | 490 | 0.00403 | HV
679-AL1/86-ST1A 110.0 | 9.95 | 0.042 | 0.36 | 1.15 | ol | 679 | 0.00403 | HV
490-AL1/64-ST1A 220.0 | 10 | 0.059 | 0.285 | 0.96 | ol | 490 | 0.00403 | HV
679-AL1/86-ST1A 220.0 | 11.7 | 0.042 | 0.275 | 1.15 | ol | 679 | 0.00403 | HV
490-AL1/64-ST1A 380.0 | 11 | 0.059 | 0.253 | 0.96 | ol | 490 | 0.00403 | HV
679-AL1/86-ST1A 380.0 | 14.6 | 0.042 | 0.25 | 1.15 | ol | 679 | 0.00403 | HV

## trafo_std_types
| i0_percent | pfe_kw | vkr_percent | sn_mva | vn_lv_kv | vn_hv_kv | vk_percent | shift_degree | vector_group | tap_side | tap_neutral | tap_min | tap_max | tap_step_degree | tap_step_percent | tap_phase_shifter
160 MVA 380/110 kV | 0.06 | 60 | 0.25 | 160 | 110 | 380 | 12.2 | 0 | Yy0 | hv | 0 | -9 | 9 | 0 | 1.5 | FALSE
100 MVA 220/110 kV | 0.06 | 55 | 0.26 | 100 | 110 | 220 | 12 | 0 | Yy0 | hv | 0 | -9 | 9 | 0 | 1.5 | FALSE
63 MVA 110/20 kV | 0.04 | 22 | 0.32 | 63 | 20 | 110 | 18 | 150 | YNd5 | hv | 0 | -9 | 9 | 0 | 1.5 | FALSE
40 MVA 110/20 kV | 0.05 | 18 | 0.34 | 40 | 20 | 110 | 16.2 | 150 | YNd5 | hv | 0 | -9 | 9 | 0 | 1.5 | FALSE
25 MVA 110/20 kV | 0.07 | 14 | 0.41 | 25 | 20 | 110 | 12 | 150 | YNd5 | hv | 0 | -9 | 9 | 0 | 1.5 | FALSE
63 MVA 110/10 kV | 0.04 | 22 | 0.32 | 63 | 10 | 110 | 18 | 150 | YNd5 | hv | 0 | -9 | 9 | 0 | 1.5 | FALSE
40 MVA 110/10 kV | 0.05 | 18 | 0.34 | 40 | 10 | 110 | 16.2 | 150 | YNd5 | hv | 0 | -9 | 9 | 0 | 1.5 | FALSE
25 MVA 110/10 kV | 0.07 | 14 | 0.41 | 25 | 10 | 110 | 12 | 150 | YNd5 | hv | 0 | -9 | 9 | 0 | 1.5 | FALSE
0.25 MVA 20/0.4 kV | 0.32 | 0.8 | 1.44 | 0.25 | 0.4 | 20 | 6 | 150 | Yzn5 | hv | 0 | -2 | 2 | 0 | 2.5 | FALSE
0.4 MVA 20/0.4 kV | 0.3375 | 1.35 | 1.425 | 0.4 | 0.4 | 20 | 6 | 150 | Dyn5 | hv | 0 | -2 | 2 | 0 | 2.5 | FALSE
0.63 MVA 20/0.4 kV | 0.2619 | 1.65 | 1.206 | 0.63 | 0.4 | 20 | 6 | 150 | Dyn5 | hv | 0 | -2 | 2 | 0 | 2.5 | FALSE
0.25 MVA 10/0.4 kV | 0.24 | 0.6 | 1.2 | 0.25 | 0.4 | 10 | 4 | 150 | Dyn5 | hv | 0 | -2 | 2 | 0 | 2.5 | FALSE
0.4 MVA 10/0.4 kV | 0.2375 | 0.95 | 1.325 | 0.4 | 0.4 | 10 | 4 | 150 | Dyn5 | hv | 0 | -2 | 2 | 0 | 2.5 | FALSE
0.63 MVA 10/0.4 kV | 0.1873 | 1.18 | 1.0794 | 0.63 | 0.4 | 10 | 4 | 150 | Dyn5 | hv | 0 | -2 | 2 | 0 | 2.5 | FALSE

## trafo3w_std_types
| sn_hv_mva | sn_mv_mva | sn_lv_mva | vn_hv_kv | vn_mv_kv | vn_lv_kv | vk_hv_percent | vk_mv_percent | vk_lv_percent | vkr_hv_percent | vkr_mv_percent | vkr_lv_percent | pfe_kw | i0_percent | shift_mv_degree | shift_lv_degree | vector_group | tap_side | tap_neutral | tap_min | tap_max | tap_step_percent
63/25/38 MVA 110/20/10 kV | 63 | 25 | 38 | 110 | 20 | 10 | 10.4 | 10.4 | 10.4 | 0.28 | 0.32 | 0.35 | 35 | 0.89 | 0 | 0 | YN0yn0yn0 | hv | 0 | -10 | 10 | 1.2
63/25/38 MVA 110/10/10 kV | 63 | 25 | 38 | 110 | 10 | 10 | 10.4 | 10.4 | 10.4 | 0.28 | 0.32 | 0.35 | 35 | 0.89 | 0 | 0 | YN0yn0yn0 | hv | 0 | -10 | 10 | 1.2

## fuse_std_types
| fuse_type | i_rated_a | t_avg | t_min | t_total | x_avg | x_min | x_total
HV 100A | HV 100A | 100 | 0 | [10.0, 3.64, 0.854, 0.281, 0.1, 0.0531, 0.022, 0.01] | [10.0, 4.267, 1.21, 0.403, 0.1, 0.058, 0.022, 0.01] | 0 | [300.0, 350.0, 450.0, 550.0, 700.0, 850.0, 1200.0, 1752.0] | [600.0, 700.0, 900.0, 1150.0, 1665.0, 2000.0, 3000.0, 4313.0]
HV 10A | HV 10A | 10 | 0 | [10.0, 1675.0, 0.344, 0.156, 0.1, 0.0417, 0.0171, 0.01] | [10.0, 1.3, 0.3, 0.155, 0.1, 0.0555, 0.023, 0.01] | 0 | [30.0, 32.0, 35.0, 37.0, 39.0, 50.0, 70.0, 88.0] | [60.0, 70.0, 80.0, 87.0, 94.0, 110.0, 150.0, 216.0]
HV 125A | HV 125A | 125 | 0 | [10.0, 1.82, 0.344, 0.1, 0.0467, 0.0269, 0.01] | [10.0, 2.478, 0.426, 0.1, 0.0427, 0.0211, 0.01] | 0 | [375.0, 500.0, 700.0, 925.0, 1200.0, 1500.0, 2341.0] | [750.0, 1000.0, 1500.0, 2200.0, 3000.0, 4000.0, 5765.0]
HV 160A | HV 160A | 160 | 0 | [10.0, 4.15, 1.03, 0.198, 0.1, 0.051, 0.0172, 0.01] | [10.0, 2.3, 0.734, 0.274, 0.1, 0.046, 0.0177, 0.01] | 0 | [480.0, 550.0, 700.0, 1000.0, 1260.0, 1600.0, 2500.0, 3227.0] | [960.0, 1300.0, 1700.0, 2200.0, 2996.0, 4000.0, 6000.0, 7946.0]
HV 16A | HV 16A | 16 | 0 | [10.0, 0.352, 0.164, 0.1, 0.0649, 0.0342, 0.01] | [10.0, 2.34, 0.722, 0.181, 0.1, 0.055, 0.0296, 0.01] | 0 | [48.0, 60.0, 65.0, 71.0, 80.0, 100.0, 162.0] | [96.0, 110.0, 125.0, 150.0, 168.0, 200.0, 250.0, 398.0]
HV 200A | HV 200A | 200 | 0 | [10.0, 4.267, 1.21, 0.403, 0.1, 0.058, 0.022, 0.01] | [10.0, 3.73, 1.654, 0.328, 0.1, 0.0531, 0.019, 0.01] | 0 | [600.0, 700.0, 900.0, 1150.0, 1665.0, 2000.0, 3000.0, 4313.0] | [1200.0, 1500.0, 1800.0, 2700.0, 3960.0, 5000.0, 7500.0, 10620.0]
HV 20A | HV 20A | 20 | 0 | [10.0, 1.3, 0.3, 0.155, 0.1, 0.0555, 0.023, 0.01] | [10.0, 1.3, 0.161, 0.1, 0.0611, 0.0399, 0.0141, 0.01] | 0 | [60.0, 70.0, 80.0, 87.0, 94.0, 110.0, 150.0, 216.0] | [120.0, 150.0, 200.0, 223.0, 260.0, 300.0, 450.0, 532.0]
HV 25A | HV 25A | 25 | 0 | [10.0, 2.512, 0.833, 0.299, 0.1, 0.0372, 0.0223, 0.01] | [10.0, 3.125, 0.597, 0.198, 0.1, 0.0378, 0.022, 0.01] | 0 | [75.0, 82.0, 90.0, 100.0, 124.0, 170.0, 200.0, 289.0] | [150.0, 170.0, 210.0, 250.0, 294.0, 400.0, 500.0, 711.0]
HV 31.5A | HV 31.5A | 31.5 | 0 | [10.0, 2.34, 0.722, 0.181, 0.1, 0.055, 0.0296, 0.01] | [10.0, 2.84, 0.368, 0.164, 0.1, 0.0621, 0.0378, 0.0195, 0.01] | 0 | [95.0, 110.0, 125.0, 150.0, 165.0, 200.0, 250.0, 390.0] | [189.0, 220.0, 300.0, 350.0, 393.0, 450.0, 530.0, 700.0, 960.0]
HV 40A | HV 40A | 40 | 0 | [10.0, 1.3, 0.161, 0.1, 0.0611, 0.0399, 0.0141, 0.01] | [10.0, 2.05, 0.369, 0.198, 0.1, 0.051, 0.0298, 0.01] | 0 | [120.0, 150.0, 200.0, 223.0, 260.0, 300.0, 450.0, 532.0] | [240.0, 300.0, 400.0, 450.0, 530.0, 650.0, 800.0, 1311.0]
HV 50A | HV 50A | 50 | 0 | [10.0, 3.215, 0.597, 0.198, 0.1, 0.0378, 0.022, 0.01] | [10.0, 3.64, 0.854, 0.281, 0.1, 0.0531, 0.022, 0.01] | 0 | [150.0, 170.0, 210.0, 250.0, 294.0, 400.0, 500.0, 711.0] | [300.0, 350.0, 450.0, 550.0, 700.0, 850.0, 1200.0, 1752.0]
HV 6.3A | HV 6.3A | 6.3 | 0 | [10.0, 1.39, 0.344, 0.168, 0.1, 0.056, 0.0263, 0.01] | [10.0, 1.711, 0.516, 0.198, 0.1, 0.0634, 0.0303, 0.01] | 0 | [19.0, 19.5, 20.4, 20.8, 22.0, 25.0, 32.0, 48.0] | [38.0, 40.0, 43.0, 48.0, 53.0, 60.0, 75.0, 118.0]
HV 63A | HV 63A | 63 | 0 | [10.0, 2.84, 0.368, 0.164, 0.1, 0.0621, 0.0378, 0.0195, 0.01] | [10.0, 1.82, 0.344, 0.1, 0.0467, 0.0269, 0.01] | 0 | [189.0, 220.0, 300.0, 350.0, 393.0, 450.0, 530.0, 700.0, 961.0] | [378.0, 500.0, 700.0, 934.0, 1200.0, 1500.0, 2366.0]
HV 80A | HV 80A | 80 | 0 | [10.0, 2.05, 0.369, 0.198, 0.1, 0.051, 0.0298, 0.01] | [10.0, 4.15, 1.03, 0.198, 0.1, 0.051, 0.0172, 0.01] | 0 | [240.0, 300.0, 400.0, 450.0, 530.0, 650.0, 800.0, 1311.0] | [480.0, 550.0, 700.0, 1000.0, 1260.0, 1600.0, 2500.0, 3227.0]
Siemens NH-1-100 | Siemens NH-1-100 | 100 | [5400.0, 2000.0, 400.0, 20.0, 1.0, 0.2, 0.012, 0.004] | 0 | 0 | [150.0, 190.0, 250.0, 430.0, 900.0, 1250.0, 2700.0, 3600.0] | 0 | 0
Siemens NH-1-125 | Siemens NH-1-125 | 125 | [4800.0, 120.0, 7.0, 0.1, 0.004] | 0 | 0 | [180.0, 400.0, 740.0, 2000.0, 4250.0] | 0 | 0
Siemens NH-1-16 | Siemens NH-1-16 | 16 | [4000.0, 400.0, 2.0, 0.1, 0.04, 0.01] | 0 | 0 | [26.0, 35.0, 75.0, 150.0, 200.0, 300.0] | 0 | 0
Siemens NH-1-160 | Siemens NH-1-160 | 160 | [4800.0, 120.0, 7.0, 0.1, 0.004] | 0 | 0 | [210.0, 500.0, 900.0, 2300.0, 5000.0] | 0 | 0
Siemens NH-1-25 | Siemens NH-1-25 | 25 | [4000.0, 1000.0, 10.0, 0.2, 0.02, 0.01] | 0 | 0 | [40.0, 50.0, 100.0, 210.0, 400.0, 500.0] | 0 | 0
Siemens NH-1-50 | Siemens NH-1-50 | 50 | [4000.0, 40.0, 4.0, 1.0, 0.02, 0.01] | 0 | 0 | [86.0, 200.0, 300.0, 400.0, 1000.0, 1280.0] | 0 | 0
Siemens NH-1-63 | Siemens NH-1-63 | 63 | [4000.0, 100.0, 10.0, 2.0, 0.04, 0.01] | 0 | 0 | [100.0, 200.0, 300.0, 400.0, 1000.0, 1500.0] | 0 | 0
Siemens NH-1-80 | Siemens NH-1-80 | 80 | [4800.0, 120.0, 7.0, 0.1, 0.01] | 0 | 0 | [150.58, 250.0, 450.0, 1150.0, 2470.0] | 0 | 0
Siemens NH-2-1000 | Siemens NH-2-1000 | 1000 | [4800.0, 120.0, 7.0, 0.1, 0.004] | 0 | 0 | [1900.0, 3500.0, 8400.0, 24000.0, 52000.0] | 0 | 0
Siemens NH-2-200 | Siemens NH-2-200 | 200 | [4800.0, 120.0, 7.0, 0.1, 0.004] | 0 | 0 | [280.0, 650.0, 1200.0, 3000.0, 7000.0] | 0 | 0
Siemens NH-2-224 | Siemens NH-2-224 | 224 | [4800.0, 120.0, 7.0, 0.2, 0.04, 0.004] | 0 | 0 | [400.0, 750.0, 1453.0, 3025.0, 4315.0, 7600.0] | 0 | 0
Siemens NH-2-250 | Siemens NH-2-250 | 250 | [4800.0, 120.0, 7.0, 0.1, 0.004] | 0 | 0 | [450.0, 800.0, 1650.0, 4000.0, 8500.0] | 0 | 0
Siemens NH-2-315 | Siemens NH-2-315 | 315 | [4800.0, 120.0, 7.0, 0.1, 0.004] | 0 | 0 | [550.0, 920.0, 1900.0, 5000.0, 11000.0] | 0 | 0
Siemens NH-2-355 | Siemens NH-2-355 | 355 | [4800.0, 120.0, 6.0, 0.1, 0.004] | 0 | 0 | [650.0, 1116.27, 2350.0, 5840.0, 12790.0] | 0 | 0
Siemens NH-2-400 | Siemens NH-2-400 | 400 | [4800.0, 120.0, 7.0, 0.1, 0.004] | 0 | 0 | [720.0, 1350.0, 2800.0, 6500.0, 15000.0] | 0 | 0
Siemens NH-2-425 | Siemens NH-2-425 | 425 | [4800.0, 120.0, 7.0, 0.1, 0.004] | 0 | 0 | [850.0, 1500.0, 3050.0, 7500.0, 16500.0] | 0 | 0
Siemens NH-2-630 | Siemens NH-2-630 | 630 | [4800.0, 120.0, 7.0, 0.1, 0.004] | 0 | 0 | [1200.0, 2000.0, 4800.0, 12000.0, 26000.0] | 0 | 0

## dtypes
| element | column | dtype
0 | bus | name | object
1 | bus | vn_kv | float64
2 | bus | type | object
3 | bus | zone | object
4 | bus | in_service | bool
5 | load | name | object
6 | load | bus | uint32
7 | load | p_mw | float64
8 | load | q_mvar | float64
9 | load | const_z_percent | float64
10 | load | const_i_percent | float64
11 | load | sn_mva | float64
12 | load | scaling | float64
13 | load | in_service | bool
14 | load | type | object
15 | ext_grid | name | object
16 | ext_grid | bus | uint32
17 | ext_grid | vm_pu | float64
18 | ext_grid | va_degree | float64
19 | ext_grid | slack_weight | float64
20 | ext_grid | in_service | bool
21 | line | name | object
22 | line | std_type | object
23 | line | from_bus | uint32
24 | line | to_bus | uint32
25 | line | length_km | float64
26 | line | r_ohm_per_km | float64
27 | line | x_ohm_per_km | float64
28 | line | c_nf_per_km | float64
29 | line | g_us_per_km | float64
30 | line | max_i_ka | float64
31 | line | df | float64
32 | line | parallel | uint32
33 | line | type | object
34 | line | in_service | bool
35 | trafo | name | object
36 | trafo | std_type | object
37 | trafo | hv_bus | uint32
38 | trafo | lv_bus | uint32
39 | trafo | sn_mva | float64
40 | trafo | vn_hv_kv | float64
41 | trafo | vn_lv_kv | float64
42 | trafo | vk_percent | float64
43 | trafo | vkr_percent | float64
44 | trafo | pfe_kw | float64
45 | trafo | i0_percent | float64
46 | trafo | shift_degree | float64
47 | trafo | tap_side | object
48 | trafo | tap_neutral | int32
49 | trafo | tap_min | int32
50 | trafo | tap_max | int32
51 | trafo | tap_step_percent | float64
52 | trafo | tap_step_degree | float64
53 | trafo | tap_pos | int32
54 | trafo | tap_phase_shifter | bool
55 | trafo | parallel | uint32
56 | trafo | df | float64
57 | trafo | in_service | bool
58 | line_geodata | coords | object
59 | bus_geodata | x | float64
60 | bus_geodata | y | float64
61 | bus_geodata | coords | object

## parameters
| version | format_version | converged | OPF_converged | name | f_hz | sn_mva
0 | 2.14.6 | 2.14.0 | FALSE | FALSE |  | 50 | 1