## bus
| name | vn_kv | type | zone | in_service
0 | bus_LV_6645-4_0_6_node_0 | 0.4 | n |  | TRUE
1 | bus_LV_6645-4_0_6_node_1 | 0.4 | n |  | TRUE
2 | bus_LV_6645-4_0_6_node_2 | 0.4 | n |  | TRUE
3 | bus_LV_6645-4_0_6_node_3 | 0.4 | n |  | TRUE
4 | bus_LV_6645-4_0_6_node_4 | 0.4 | n |  | TRUE
5 | bus_LV_6645-4_0_6_node_13 | 0.4 | n |  | TRUE
6 | bus_LV_6645-4_0_6_node_24 | 0.4 | n |  | TRUE
7 | bus_LV_6645-4_0_6_node_31 | 0.4 | n |  | TRUE
8 | bus_LV_6645-4_0_6_node_11 | 0.4 | n |  | TRUE
9 | bus_LV_6645-4_0_6_node_5 | 0.4 | n |  | TRUE
10 | bus_LV_6645-4_0_6_node_6 | 0.4 | n |  | TRUE
11 | bus_LV_6645-4_0_6_node_35 | 0.4 | n |  | TRUE
12 | bus_LV_6645-4_0_6_node_20 | 0.4 | n |  | TRUE
13 | bus_LV_6645-4_0_6_node_34 | 0.4 | n |  | TRUE
14 | bus_LV_6645-4_0_6_node_30 | 0.4 | n |  | TRUE
15 | bus_LV_6645-4_0_6_node_7 | 0.4 | n |  | TRUE
16 | bus_LV_6645-4_0_6_node_8 | 0.4 | n |  | TRUE
17 | bus_LV_6645-4_0_6_node_9 | 0.4 | n |  | TRUE
18 | bus_LV_6645-4_0_6_node_10 | 0.4 | n |  | TRUE
19 | bus_LV_6645-4_0_6_node_33 | 0.4 | n |  | TRUE
20 | bus_LV_6645-4_0_6_node_32 | 0.4 | n |  | TRUE
21 | bus_LV_6645-4_0_6_node_12 | 0.4 | n |  | TRUE
22 | bus_LV_6645-4_0_6_node_14 | 0.4 | n |  | TRUE
23 | bus_LV_6645-4_0_6_node_15 | 0.4 | n |  | TRUE
24 | bus_LV_6645-4_0_6_node_16 | 0.4 | n |  | TRUE
25 | bus_LV_6645-4_0_6_node_21 | 0.4 | n |  | TRUE
26 | bus_LV_6645-4_0_6_node_23 | 0.4 | n |  | TRUE
27 | bus_LV_6645-4_0_6_node_22 | 0.4 | n |  | TRUE
28 | bus_LV_6645-4_0_6_node_25 | 0.4 | n |  | TRUE
29 | bus_LV_6645-4_0_6_node_26 | 0.4 | n |  | TRUE
30 | bus_LV_6645-4_0_6_node_27 | 0.4 | n |  | TRUE
31 | bus_LV_6645-4_0_6_node_17 | 0.4 | n |  | TRUE
32 | bus_LV_6645-4_0_6_node_18 | 0.4 | n |  | TRUE
33 | bus_LV_6645-4_0_6_node_19 | 0.4 | n |  | TRUE
34 | bus_LV_6645-4_0_6_node_29 | 0.4 | n |  | TRUE
35 | bus_LV_6645-4_0_6_node_37 | 0.4 | n |  | TRUE
36 | bus_LV_6645-4_0_6_node_28 | 0.4 | n |  | TRUE
37 | bus_LV_6645-4_0_6_node_98 | 0.4 | n |  | TRUE
38 | bus_LV_6645-4_0_6_node_64 | 0.4 | n |  | TRUE
39 | bus_LV_6645-4_0_6_node_75 | 0.4 | n |  | TRUE
40 | bus_LV_6645-4_0_6_node_63 | 0.4 | n |  | TRUE
41 | bus_LV_6645-4_0_6_node_99 | 0.4 | n |  | TRUE
42 | bus_LV_6645-4_0_6_node_38 | 0.4 | n |  | TRUE
43 | bus_LV_6645-4_0_6_node_36 | 0.4 | n |  | TRUE
44 | bus_LV_6645-4_0_6_node_39 | 0.4 | n |  | TRUE
45 | bus_LV_6645-4_0_6_node_40 | 0.4 | n |  | TRUE
46 | bus_LV_6645-4_0_6_node_41 | 0.4 | n |  | TRUE
47 | bus_LV_6645-4_0_6_node_42 | 0.4 | n |  | TRUE
48 | bus_LV_6645-4_0_6_node_44 | 0.4 | n |  | TRUE
49 | bus_LV_6645-4_0_6_node_62 | 0.4 | n |  | TRUE
50 | bus_LV_6645-4_0_6_node_81 | 0.4 | n |  | TRUE
51 | bus_LV_6645-4_0_6_node_43 | 0.4 | n |  | TRUE
52 | bus_LV_6645-4_0_6_node_58 | 0.4 | n |  | TRUE
53 | bus_LV_6645-4_0_6_node_45 | 0.4 | n |  | TRUE
54 | bus_LV_6645-4_0_6_node_109 | 0.4 | n |  | TRUE
55 | bus_LV_6645-4_0_6_node_105 | 0.4 | n |  | TRUE
56 | bus_LV_6645-4_0_6_node_60 | 0.4 | n |  | TRUE
57 | bus_LV_6645-4_0_6_node_56 | 0.4 | n |  | TRUE
58 | bus_LV_6645-4_0_6_node_121 | 0.4 | n |  | TRUE
59 | bus_LV_6645-4_0_6_node_108 | 0.4 | n |  | TRUE
60 | bus_LV_6645-4_0_6_node_123 | 0.4 | n |  | TRUE
61 | bus_LV_6645-4_0_6_node_72 | 0.4 | n |  | TRUE
62 | bus_LV_6645-4_0_6_node_120 | 0.4 | n |  | TRUE
63 | bus_LV_6645-4_0_6_node_46 | 0.4 | n |  | TRUE
64 | bus_LV_6645-4_0_6_node_48 | 0.4 | n |  | TRUE
65 | bus_LV_6645-4_0_6_node_52 | 0.4 | n |  | TRUE
66 | bus_LV_6645-4_0_6_node_50 | 0.4 | n |  | TRUE
67 | bus_LV_6645-4_0_6_node_54 | 0.4 | n |  | TRUE
68 | bus_LV_6645-4_0_6_node_55 | 0.4 | n |  | TRUE
69 | bus_LV_6645-4_0_6_node_88 | 0.4 | n |  | TRUE
70 | bus_LV_6645-4_0_6_node_89 | 0.4 | n |  | TRUE
71 | bus_LV_6645-4_0_6_node_112 | 0.4 | n |  | TRUE
72 | bus_LV_6645-4_0_6_node_117 | 0.4 | n |  | TRUE
73 | bus_LV_6645-4_0_6_node_118 | 0.4 | n |  | TRUE
74 | bus_LV_6645-4_0_6_node_104 | 0.4 | n |  | TRUE
75 | bus_LV_6645-4_0_6_node_57 | 0.4 | n |  | TRUE
76 | bus_LV_6645-4_0_6_node_59 | 0.4 | n |  | TRUE
77 | bus_LV_6645-4_0_6_node_61 | 0.4 | n |  | TRUE
78 | bus_LV_6645-4_0_6_node_130 | 0.4 | n |  | TRUE
79 | bus_LV_6645-4_0_6_node_129 | 0.4 | n |  | TRUE
80 | bus_LV_6645-4_0_6_node_113 | 0.4 | n |  | TRUE
81 | bus_LV_6645-4_0_6_node_65 | 0.4 | n |  | TRUE
82 | bus_LV_6645-4_0_6_node_66 | 0.4 | n |  | TRUE
83 | bus_LV_6645-4_0_6_node_67 | 0.4 | n |  | TRUE
84 | bus_LV_6645-4_0_6_node_69 | 0.4 | n |  | TRUE
85 | bus_LV_6645-4_0_6_node_70 | 0.4 | n |  | TRUE
86 | bus_LV_6645-4_0_6_node_73 | 0.4 | n |  | TRUE
87 | bus_LV_6645-4_0_6_node_74 | 0.4 | n |  | TRUE
88 | bus_LV_6645-4_0_6_node_71 | 0.4 | n |  | TRUE
89 | bus_LV_6645-4_0_6_node_122 | 0.4 | n |  | TRUE
90 | bus_LV_6645-4_0_6_node_119 | 0.4 | n |  | TRUE
91 | bus_LV_6645-4_0_6_node_77 | 0.4 | n |  | TRUE
92 | bus_LV_6645-4_0_6_node_78 | 0.4 | n |  | TRUE
93 | bus_LV_6645-4_0_6_node_128 | 0.4 | n |  | TRUE
94 | bus_LV_6645-4_0_6_node_79 | 0.4 | n |  | TRUE
95 | bus_LV_6645-4_0_6_node_80 | 0.4 | n |  | TRUE
96 | bus_LV_6645-4_0_6_node_100 | 0.4 | n |  | TRUE
97 | bus_LV_6645-4_0_6_node_111 | 0.4 | n |  | TRUE
98 | bus_LV_6645-4_0_6_node_110 | 0.4 | n |  | TRUE
99 | bus_LV_6645-4_0_6_node_85 | 0.4 | n |  | TRUE
100 | bus_LV_6645-4_0_6_node_124 | 0.4 | n |  | TRUE
101 | bus_LV_6645-4_0_6_node_86 | 0.4 | n |  | TRUE
102 | bus_LV_6645-4_0_6_node_115 | 0.4 | n |  | TRUE
103 | bus_LV_6645-4_0_6_node_82 | 0.4 | n |  | TRUE
104 | bus_LV_6645-4_0_6_node_83 | 0.4 | n |  | TRUE
105 | bus_LV_6645-4_0_6_node_84 | 0.4 | n |  | TRUE
106 | bus_LV_6645-4_0_6_node_87 | 0.4 | n |  | TRUE
107 | bus_LV_6645-4_0_6_node_90 | 0.4 | n |  | TRUE
108 | bus_LV_6645-4_0_6_node_101 | 0.4 | n |  | TRUE
109 | bus_LV_6645-4_0_6_node_102 | 0.4 | n |  | TRUE
110 | bus_LV_6645-4_0_6_node_97 | 0.4 | n |  | TRUE
111 | bus_LV_6645-4_0_6_node_103 | 0.4 | n |  | TRUE
112 | bus_LV_6645-4_0_6_node_95 | 0.4 | n |  | TRUE
113 | bus_LV_6645-4_0_6_node_93 | 0.4 | n |  | TRUE
114 | bus_LV_6645-4_0_6_node_91 | 0.4 | n |  | TRUE
115 | bus_LV_6645-4_0_6_node_92 | 0.4 | n |  | TRUE
116 | bus_LV_6645-4_0_6_node_94 | 0.4 | n |  | TRUE
117 | bus_LV_6645-4_0_6_node_96 | 0.4 | n |  | TRUE
118 | bus_LV_6645-4_0_6_node_127 | 0.4 | n |  | TRUE
119 | bus_LV_6645-4_0_6_node_125 | 0.4 | n |  | TRUE
120 | bus_LV_6645-4_0_6_node_107 | 0.4 | n |  | TRUE
121 | bus_LV_6645-4_0_6_node_114 | 0.4 | n |  | TRUE
122 | bus_LV_6645-4_0_6_node_116 | 0.4 | n |  | TRUE
123 | bus_LV_6645-4_0_6_node_126 | 0.4 | n |  | TRUE
124 | bus_MV_645_1_node_118 | 20 | n |  | TRUE

## load
| name | bus | p_mw | q_mvar | const_z_percent | const_i_percent | sn_mva | scaling | in_service | type
0 | LV_6645-4_0_6_load_0 | 0 | 0.0014559 | 0.00036489 | 0 | 0 |  | 1 | TRUE | wye
1 | LV_6645-4_0_6_load_1 | 1 | 0.0015935 | 0.00039937 | 0 | 0 |  | 1 | TRUE | wye
2 | LV_6645-4_0_6_load_3 | 3 | 0.0014297 | 0.00035833 | 0 | 0 |  | 1 | TRUE | wye
3 | LV_6645-4_0_6_load_13 | 5 | 0.0013282 | 0.00033287 | 0 | 0 |  | 1 | TRUE | wye
4 | LV_6645-4_0_6_load_24 | 6 | 0.00179 | 0.00044862 | 0 | 0 |  | 1 | TRUE | wye
5 | LV_6645-4_0_6_load_31 | 7 | 0.0014137 | 0.0003543 | 0 | 0 |  | 1 | TRUE | wye
6 | LV_6645-4_0_6_load_11 | 8 | 0.00071181 | 0.0001784 | 0 | 0 |  | 1 | TRUE | wye
7 | LV_6645-4_0_6_load_5 | 9 | 0.001448 | 0.00036291 | 0 | 0 |  | 1 | TRUE | wye
8 | LV_6645-4_0_6_load_6 | 10 | 0.001591 | 0.00039873 | 0 | 0 |  | 1 | TRUE | wye
9 | LV_6645-4_0_6_load_35 | 11 | 0.0085781 | 0.0021499 | 0 | 0 |  | 1 | TRUE | wye
10 | LV_6645-4_0_6_load_20 | 12 | 0.015252 | 0.0038226 | 0 | 0 |  | 1 | TRUE | wye
11 | LV_6645-4_0_6_load_34 | 13 | 0.018186 | 0.0045578 | 0 | 0 |  | 1 | TRUE | wye
12 | LV_6645-4_0_6_load_30 | 14 | 0.0014765 | 0.00037004 | 0 | 0 |  | 1 | TRUE | wye
13 | LV_6645-4_0_6_load_7 | 15 | 0.0046207 | 0.0011581 | 0 | 0 |  | 1 | TRUE | wye
14 | LV_6645-4_0_6_load_9 | 17 | 0.0028176 | 0.00070614 | 0 | 0 |  | 1 | TRUE | wye
15 | LV_6645-4_0_6_load_10 | 18 | 0.0065583 | 0.0016437 | 0 | 0 |  | 1 | TRUE | wye
16 | LV_6645-4_0_6_load_33 | 19 | 0.0038716 | 0.00097031 | 0 | 0 |  | 1 | TRUE | wye
17 | LV_6645-4_0_6_load_32 | 20 | 0.01319 | 0.0033056 | 0 | 0 |  | 1 | TRUE | wye
18 | LV_6645-4_0_6_load_12 | 21 | 0.00074848 | 0.00018759 | 0 | 0 |  | 1 | TRUE | wye
19 | LV_6645-4_0_6_load_16 | 24 | 0.014856 | 0.0037232 | 0 | 0 |  | 1 | TRUE | wye
20 | LV_6645-4_0_6_load_21 | 25 | 0.00079149 | 0.00019837 | 0 | 0 |  | 1 | TRUE | wye
21 | LV_6645-4_0_6_load_22 | 27 | 0.0014499 | 0.00036338 | 0 | 0 |  | 1 | TRUE | wye
22 | LV_6645-4_0_6_load_25 | 28 | 0.00085712 | 0.00021482 | 0 | 0 |  | 1 | TRUE | wye
23 | LV_6645-4_0_6_load_26 | 29 | 0.00059864 | 0.00015003 | 0 | 0 |  | 1 | TRUE | wye
24 | LV_6645-4_0_6_load_27 | 30 | 0.0052809 | 0.0013235 | 0 | 0 |  | 1 | TRUE | wye
25 | LV_6645-4_0_6_load_17 | 31 | 0.0054817 | 0.0013739 | 0 | 0 |  | 1 | TRUE | wye
26 | LV_6645-4_0_6_load_18 | 32 | 0.031449 | 0.0078819 | 0 | 0 |  | 1 | TRUE | wye
27 | LV_6645-4_0_6_load_19 | 33 | 0.0013234 | 0.00033168 | 0 | 0 |  | 1 | TRUE | wye
28 | LV_6645-4_0_6_load_29 | 34 | 0.001328 | 0.00033283 | 0 | 0 |  | 1 | TRUE | wye
29 | LV_6645-4_0_6_load_37 | 35 | 0.0078883 | 0.001977 | 0 | 0 |  | 1 | TRUE | wye
30 | LV_6645-4_0_6_load_28 | 36 | 0.0014731 | 0.00036919 | 0 | 0 |  | 1 | TRUE | wye
31 | LV_6645-4_0_6_load_98 | 37 | 0.001177 | 0.00029498 | 0 | 0 |  | 1 | TRUE | wye
32 | LV_6645-4_0_6_load_75 | 39 | 0.0046474 | 0.0011647 | 0 | 0 |  | 1 | TRUE | wye
33 | LV_6645-4_0_6_load_63 | 40 | 0.001762 | 0.00044161 | 0 | 0 |  | 1 | TRUE | wye
34 | LV_6645-4_0_6_load_99 | 41 | 0.0011697 | 0.00029315 | 0 | 0 |  | 1 | TRUE | wye
35 | LV_6645-4_0_6_load_36 | 43 | 0.0018833 | 0.00047201 | 0 | 0 |  | 1 | TRUE | wye
36 | LV_6645-4_0_6_load_39 | 44 | 0.0081238 | 0.002036 | 0 | 0 |  | 1 | TRUE | wye
37 | LV_6645-4_0_6_load_41 | 46 | 0.0047366 | 0.0011871 | 0 | 0 |  | 1 | TRUE | wye
38 | LV_6645-4_0_6_load_44 | 48 | 0.005412 | 0.0013564 | 0 | 0 |  | 1 | TRUE | wye
39 | LV_6645-4_0_6_load_81 | 50 | 0.0059946 | 0.0015024 | 0 | 0 |  | 1 | TRUE | wye
40 | LV_6645-4_0_6_load_43 | 51 | 0.00067073 | 0.0001681 | 0 | 0 |  | 1 | TRUE | wye
41 | LV_6645-4_0_6_load_109 | 54 | 0.0054915 | 0.0013763 | 0 | 0 |  | 1 | TRUE | wye
42 | LV_6645-4_0_6_load_105 | 55 | 0.023721 | 0.0059449 | 0 | 0 |  | 1 | TRUE | wye
43 | LV_6645-4_0_6_load_56 | 57 | 0.0047574 | 0.0011923 | 0 | 0 |  | 1 | TRUE | wye
44 | LV_6645-4_0_6_load_121 | 58 | 0.00257 | 0.0006441 | 0 | 0 |  | 1 | TRUE | wye
45 | LV_6645-4_0_6_load_72 | 61 | 0.015863 | 0.0039756 | 0 | 0 |  | 1 | TRUE | wye
46 | LV_6645-4_0_6_load_120 | 62 | 0.0033171 | 0.00083133 | 0 | 0 |  | 1 | TRUE | wye
47 | LV_6645-4_0_6_load_46 | 63 | 0.03686 | 0.009238 | 0 | 0 |  | 1 | TRUE | wye
48 | LV_6645-4_0_6_load_52 | 65 | 0.035804 | 0.0089734 | 0 | 0 |  | 1 | TRUE | wye
49 | LV_6645-4_0_6_load_54 | 67 | 0.00064542 | 0.00016176 | 0 | 0 |  | 1 | TRUE | wye
50 | LV_6645-4_0_6_load_55 | 68 | 0.00042813 | 0.0001073 | 0 | 0 |  | 1 | TRUE | wye
51 | LV_6645-4_0_6_load_88 | 69 | 0.00098986 | 0.00024808 | 0 | 0 |  | 1 | TRUE | wye
52 | LV_6645-4_0_6_load_117 | 72 | 0.00042042 | 0.00010537 | 0 | 0 |  | 1 | TRUE | wye
53 | LV_6645-4_0_6_load_118 | 73 | 0.0011763 | 0.0002948 | 0 | 0 |  | 1 | TRUE | wye
54 | LV_6645-4_0_6_load_104 | 74 | 0.00066892 | 0.00016765 | 0 | 0 |  | 1 | TRUE | wye
55 | LV_6645-4_0_6_load_57 | 75 | 0.0053825 | 0.001349 | 0 | 0 |  | 1 | TRUE | wye
56 | LV_6645-4_0_6_load_61 | 77 | 0.0053809 | 0.0013486 | 0 | 0 |  | 1 | TRUE | wye
57 | LV_6645-4_0_6_load_130 | 78 | 0.0061068 | 0.0015305 | 0 | 0 |  | 1 | TRUE | wye
58 | LV_6645-4_0_6_load_129 | 79 | 0.0053822 | 0.0013489 | 0 | 0 |  | 1 | TRUE | wye
59 | LV_6645-4_0_6_load_113 | 80 | 0.0053895 | 0.0013507 | 0 | 0 |  | 1 | TRUE | wye
60 | LV_6645-4_0_6_load_65 | 81 | 0.0014127 | 0.00035405 | 0 | 0 |  | 1 | TRUE | wye
61 | LV_6645-4_0_6_load_66 | 82 | 0.0019085 | 0.00047831 | 0 | 0 |  | 1 | TRUE | wye
62 | LV_6645-4_0_6_load_69 | 84 | 0.0030083 | 0.00075396 | 0 | 0 |  | 1 | TRUE | wye
63 | LV_6645-4_0_6_load_70 | 85 | 0.010565 | 0.0026478 | 0 | 0 |  | 1 | TRUE | wye
64 | LV_6645-4_0_6_load_74 | 87 | 0.0062969 | 0.0015782 | 0 | 0 |  | 1 | TRUE | wye
65 | LV_6645-4_0_6_load_119 | 90 | 0.0014726 | 0.00036908 | 0 | 0 |  | 1 | TRUE | wye
66 | LV_6645-4_0_6_load_77 | 91 | 0.0014376 | 0.0003603 | 0 | 0 |  | 1 | TRUE | wye
67 | LV_6645-4_0_6_load_78 | 92 | 0.007016 | 0.0017584 | 0 | 0 |  | 1 | TRUE | wye
68 | LV_6645-4_0_6_load_128 | 93 | 0.0019949 | 0.00049997 | 0 | 0 |  | 1 | TRUE | wye
69 | LV_6645-4_0_6_load_79 | 94 | 0.0016032 | 0.0004018 | 0 | 0 |  | 1 | TRUE | wye
70 | LV_6645-4_0_6_load_80 | 95 | 0.0043983 | 0.0011023 | 0 | 0 |  | 1 | TRUE | wye
71 | LV_6645-4_0_6_load_100 | 96 | 0.0011772 | 0.00029504 | 0 | 0 |  | 1 | TRUE | wye
72 | LV_6645-4_0_6_load_111 | 97 | 0.0011785 | 0.00029535 | 0 | 0 |  | 1 | TRUE | wye
73 | LV_6645-4_0_6_load_110 | 98 | 0.0012797 | 0.00032072 | 0 | 0 |  | 1 | TRUE | wye
74 | LV_6645-4_0_6_load_85 | 99 | 0.0019904 | 0.00049883 | 0 | 0 |  | 1 | TRUE | wye
75 | LV_6645-4_0_6_load_86 | 101 | 0.0012655 | 0.00031717 | 0 | 0 |  | 1 | TRUE | wye
76 | LV_6645-4_0_6_load_82 | 103 | 0.0027589 | 0.00069145 | 0 | 0 |  | 1 | TRUE | wye
77 | LV_6645-4_0_6_load_83 | 104 | 0.0017508 | 0.00043878 | 0 | 0 |  | 1 | TRUE | wye
78 | LV_6645-4_0_6_load_84 | 105 | 0.0019605 | 0.00049135 | 0 | 0 |  | 1 | TRUE | wye
79 | LV_6645-4_0_6_load_87 | 106 | 0.0016422 | 0.00041156 | 0 | 0 |  | 1 | TRUE | wye
80 | LV_6645-4_0_6_load_90 | 107 | 0.0020592 | 0.00051607 | 0 | 0 |  | 1 | TRUE | wye
81 | LV_6645-4_0_6_load_101 | 108 | 0.0010242 | 0.00025668 | 0 | 0 |  | 1 | TRUE | wye
82 | LV_6645-4_0_6_load_102 | 109 | 0.00058952 | 0.00014775 | 0 | 0 |  | 1 | TRUE | wye
83 | LV_6645-4_0_6_load_97 | 110 | 0.00099446 | 0.00024924 | 0 | 0 |  | 1 | TRUE | wye
84 | LV_6645-4_0_6_load_103 | 111 | 0.00097964 | 0.00024552 | 0 | 0 |  | 1 | TRUE | wye
85 | LV_6645-4_0_6_load_95 | 112 | 0.00095749 | 0.00023997 | 0 | 0 |  | 1 | TRUE | wye
86 | LV_6645-4_0_6_load_93 | 113 | 0.00058042 | 0.00014547 | 0 | 0 |  | 1 | TRUE | wye
87 | LV_6645-4_0_6_load_91 | 114 | 0.0012463 | 0.00031236 | 0 | 0 |  | 1 | TRUE | wye
88 | LV_6645-4_0_6_load_92 | 115 | 0.0016468 | 0.00041273 | 0 | 0 |  | 1 | TRUE | wye
89 | LV_6645-4_0_6_load_94 | 116 | 0.0016493 | 0.00041336 | 0 | 0 |  | 1 | TRUE | wye
90 | LV_6645-4_0_6_load_96 | 117 | 0.0058637 | 0.0014696 | 0 | 0 |  | 1 | TRUE | wye
91 | LV_6645-4_0_6_load_127 | 118 | 0.0032968 | 0.00082624 | 0 | 0 |  | 1 | TRUE | wye
92 | LV_6645-4_0_6_load_125 | 119 | 0.0045154 | 0.0011317 | 0 | 0 |  | 1 | TRUE | wye
93 | LV_6645-4_0_6_load_116 | 122 | 0.005286 | 0.0013248 | 0 | 0 |  | 1 | TRUE | wye
94 | LV_6645-4_0_6_load_126 | 123 | 0.0052803 | 0.0013234 | 0 | 0 |  | 1 | TRUE | wye

## ext_grid
| name | bus | vm_pu | va_degree | slack_weight | in_service
0 |  | 52 | 1 | 0 | 1 | TRUE

## line
| name | std_type | from_bus | to_bus | length_km | r_ohm_per_km | x_ohm_per_km | c_nf_per_km | g_us_per_km | max_i_ka | df | parallel | type | in_service
0 | LV_6645-4_0_6_line_0 |  | 0 | 1 | 0.0091558 | 0.125 | 0.08 | 261 | 0 | 0.364 | 1 | 4 | cs | TRUE
1 | LV_6645-4_0_6_line_1 |  | 0 | 2 | 0.022535 | 0.125 | 0.08 | 261 | 0 | 0.364 | 1 | 4 | cs | TRUE
2 | LV_6645-4_0_6_line_2 |  | 1 | 3 | 0.0016984 | 0.125 | 0.08 | 261 | 0 | 0.364 | 1 | 4 | cs | TRUE
3 | LV_6645-4_0_6_line_3 |  | 2 | 4 | 0.029784 | 0.125 | 0.08 | 261 | 0 | 0.364 | 1 | 2 | cs | TRUE
4 | LV_6645-4_0_6_line_4 |  | 3 | 9 | 0.010795 | 0.125 | 0.08 | 261 | 0 | 0.364 | 1 | 4 | cs | TRUE
5 | LV_6645-4_0_6_line_5 |  | 4 | 10 | 0.0062652 | 0.125 | 0.08 | 261 | 0 | 0.364 | 1 | 1 | cs | TRUE
6 | LV_6645-4_0_6_line_6 |  | 5 | 6 | 0.040177 | 0.125 | 0.08 | 261 | 0 | 0.364 | 1 | 1 | cs | TRUE
7 | LV_6645-4_0_6_line_7 |  | 5 | 7 | 0.02969 | 0.125 | 0.08 | 261 | 0 | 0.364 | 1 | 4 | cs | TRUE
8 | LV_6645-4_0_6_line_8 |  | 5 | 8 | 0.0078941 | 0.125 | 0.08 | 261 | 0 | 0.364 | 1 | 4 | cs | TRUE
9 | LV_6645-4_0_6_line_9 |  | 6 | 27 | 0.0076576 | 0.125 | 0.08 | 261 | 0 | 0.364 | 1 | 1 | cs | TRUE
10 | LV_6645-4_0_6_line_10 |  | 7 | 14 | 0.00751 | 0.125 | 0.08 | 261 | 0 | 0.364 | 1 | 4 | cs | TRUE
11 | LV_6645-4_0_6_line_11 |  | 8 | 21 | 0.024736 | 0.125 | 0.08 | 261 | 0 | 0.364 | 1 | 4 | cs | TRUE
12 | LV_6645-4_0_6_line_12 |  | 9 | 14 | 0.00038202 | 0.125 | 0.08 | 261 | 0 | 0.364 | 1 | 4 | cs | TRUE
13 | LV_6645-4_0_6_line_13 |  | 10 | 15 | 0.04958 | 0.125 | 0.08 | 261 | 0 | 0.364 | 1 | 1 | cs | TRUE
14 | LV_6645-4_0_6_line_14 |  | 11 | 12 | 0.044703 | 0.125 | 0.08 | 261 | 0 | 0.364 | 1 | 1 | cs | TRUE
15 | LV_6645-4_0_6_line_15 |  | 11 | 13 | 0.046906 | 0.125 | 0.08 | 261 | 0 | 0.364 | 1 | 1 | cs | TRUE
16 | LV_6645-4_0_6_line_16 |  | 12 | 23 | 0.014199 | 0.125 | 0.08 | 261 | 0 | 0.364 | 1 | 1 | cs | TRUE
17 | LV_6645-4_0_6_line_17 |  | 13 | 43 | 0.1206 | 0.125 | 0.08 | 261 | 0 | 0.364 | 1 | 1 | cs | TRUE
18 | LV_6645-4_0_6_line_18 |  | 15 | 16 | 0.043412 | 0.125 | 0.08 | 261 | 0 | 0.364 | 1 | 1 | cs | TRUE
19 | LV_6645-4_0_6_line_19 |  | 16 | 17 | 0.046771 | 0.125 | 0.08 | 261 | 0 | 0.364 | 1 | 1 | cs | TRUE
20 | LV_6645-4_0_6_line_20 |  | 16 | 18 | 0.031901 | 0.125 | 0.08 | 261 | 0 | 0.364 | 1 | 1 | cs | TRUE
21 | LV_6645-4_0_6_line_21 |  | 18 | 19 | 0.0095697 | 0.125 | 0.08 | 261 | 0 | 0.364 | 1 | 1 | cs | TRUE
22 | LV_6645-4_0_6_line_22 |  | 19 | 20 | 0.013494 | 0.125 | 0.08 | 261 | 0 | 0.364 | 1 | 1 | cs | TRUE
23 | LV_6645-4_0_6_line_23 |  | 20 | 30 | 0.0070897 | 0.125 | 0.08 | 261 | 0 | 0.364 | 1 | 1 | cs | TRUE
24 | LV_6645-4_0_6_line_24 |  | 21 | 22 | 0.024727 | 0.125 | 0.08 | 261 | 0 | 0.364 | 1 | 4 | cs | TRUE
25 | LV_6645-4_0_6_line_25 |  | 22 | 23 | 0.007851 | 0.125 | 0.08 | 261 | 0 | 0.364 | 1 | 1 | cs | TRUE
26 | LV_6645-4_0_6_line_26 |  | 22 | 24 | 0.019514 | 0.125 | 0.08 | 261 | 0 | 0.364 | 1 | 4 | cs | TRUE
27 | LV_6645-4_0_6_line_27 |  | 24 | 31 | 0.00031789 | 0.125 | 0.08 | 261 | 0 | 0.364 | 1 | 4 | cs | TRUE
28 | LV_6645-4_0_6_line_28 |  | 25 | 26 | 0.02388 | 0.125 | 0.08 | 261 | 0 | 0.364 | 1 | 1 | cs | TRUE
29 | LV_6645-4_0_6_line_29 |  | 26 | 28 | 0.032111 | 0.125 | 0.08 | 261 | 0 | 0.364 | 1 | 1 | cs | TRUE
30 | LV_6645-4_0_6_line_30 |  | 26 | 29 | 0.005994 | 0.125 | 0.08 | 261 | 0 | 0.364 | 1 | 1 | cs | TRUE
31 | LV_6645-4_0_6_line_31 |  | 28 | 30 | 0.023813 | 0.125 | 0.08 | 261 | 0 | 0.364 | 1 | 1 | cs | TRUE
32 | LV_6645-4_0_6_line_32 |  | 29 | 36 | 0.015788 | 0.125 | 0.08 | 261 | 0 | 0.364 | 1 | 1 | cs | TRUE
33 | LV_6645-4_0_6_line_33 |  | 31 | 32 | 0.023979 | 0.125 | 0.08 | 261 | 0 | 0.364 | 1 | 4 | cs | TRUE
34 | LV_6645-4_0_6_line_34 |  | 32 | 33 | 0.0054836 | 0.125 | 0.08 | 261 | 0 | 0.364 | 1 | 4 | cs | TRUE
35 | LV_6645-4_0_6_line_35 |  | 33 | 34 | 0.02226 | 0.125 | 0.08 | 261 | 0 | 0.364 | 1 | 4 | cs | TRUE
36 | LV_6645-4_0_6_line_36 |  | 34 | 35 | 0.0076204 | 0.125 | 0.08 | 261 | 0 | 0.364 | 1 | 4 | cs | TRUE
37 | LV_6645-4_0_6_line_37 |  | 35 | 42 | 0.022931 | 0.125 | 0.08 | 261 | 0 | 0.364 | 1 | 4 | cs | TRUE
38 | LV_6645-4_0_6_line_38 |  | 36 | 37 | 0.020349 | 0.125 | 0.08 | 261 | 0 | 0.364 | 1 | 1 | cs | TRUE
39 | LV_6645-4_0_6_line_39 |  | 37 | 41 | 0.010242 | 0.125 | 0.08 | 261 | 0 | 0.364 | 1 | 1 | cs | TRUE
40 | LV_6645-4_0_6_line_40 |  | 38 | 39 | 0.061038 | 0.125 | 0.08 | 261 | 0 | 0.364 | 1 | 1 | cs | TRUE
41 | LV_6645-4_0_6_line_41 |  | 38 | 40 | 0.013062 | 0.125 | 0.08 | 261 | 0 | 0.364 | 1 | 1 | cs | TRUE
42 | LV_6645-4_0_6_line_42 |  | 40 | 56 | 0.020144 | 0.125 | 0.08 | 261 | 0 | 0.364 | 1 | 1 | cs | TRUE
43 | LV_6645-4_0_6_line_43 |  | 41 | 96 | 0.0022162 | 0.125 | 0.08 | 261 | 0 | 0.364 | 1 | 1 | cs | TRUE
44 | LV_6645-4_0_6_line_44 |  | 42 | 44 | 0.020846 | 0.125 | 0.08 | 261 | 0 | 0.364 | 1 | 1 | cs | TRUE
45 | LV_6645-4_0_6_line_45 |  | 42 | 45 | 0.041555 | 0.125 | 0.08 | 261 | 0 | 0.364 | 1 | 4 | cs | TRUE
46 | LV_6645-4_0_6_line_46 |  | 44 | 46 | 0.026661 | 0.125 | 0.08 | 261 | 0 | 0.364 | 1 | 1 | cs | TRUE
47 | LV_6645-4_0_6_line_47 |  | 45 | 47 | 0.033701 | 0.125 | 0.08 | 261 | 0 | 0.364 | 1 | 4 | cs | TRUE
48 | LV_6645-4_0_6_line_48 |  | 46 | 48 | 0.0060424 | 0.125 | 0.08 | 261 | 0 | 0.364 | 1 | 1 | cs | TRUE
49 | LV_6645-4_0_6_line_49 |  | 47 | 49 | 0.034613 | 0.125 | 0.08 | 261 | 0 | 0.364 | 1 | 4 | cs | TRUE
50 | LV_6645-4_0_6_line_50 |  | 47 | 50 | 0.016918 | 0.125 | 0.08 | 261 | 0 | 0.364 | 1 | 1 | cs | TRUE
51 | LV_6645-4_0_6_line_51 |  | 48 | 53 | 0.035266 | 0.125 | 0.08 | 261 | 0 | 0.364 | 1 | 1 | cs | TRUE
52 | LV_6645-4_0_6_line_52 |  | 49 | 54 | 0.015437 | 0.125 | 0.08 | 261 | 0 | 0.364 | 1 | 4 | cs | TRUE
53 | LV_6645-4_0_6_line_53 |  | 50 | 55 | 0.0023322 | 0.125 | 0.08 | 261 | 0 | 0.364 | 1 | 1 | cs | TRUE
54 | LV_6645-4_0_6_line_54 |  | 51 | 52 | 0.029583 | 0.125 | 0.08 | 261 | 0 | 0.364 | 1 | 1 | cs | TRUE
55 | LV_6645-4_0_6_line_55 |  | 52 | 56 | 0.003073 | 0.125 | 0.08 | 261 | 0 | 0.364 | 1 | 1 | cs | TRUE
56 | LV_6645-4_0_6_line_56 |  | 52 | 57 | 0.022653 | 0.125 | 0.08 | 261 | 0 | 0.364 | 1 | 4 | cs | TRUE
57 | LV_6645-4_0_6_line_57 |  | 53 | 58 | 0.0048012 | 0.125 | 0.08 | 261 | 0 | 0.364 | 1 | 1 | cs | TRUE
58 | LV_6645-4_0_6_line_58 |  | 54 | 80 | 0.00029693 | 0.125 | 0.08 | 261 | 0 | 0.364 | 1 | 4 | cs | TRUE
59 | LV_6645-4_0_6_line_59 |  | 57 | 75 | 0.013193 | 0.125 | 0.08 | 261 | 0 | 0.364 | 1 | 4 | cs | TRUE
60 | LV_6645-4_0_6_line_60 |  | 58 | 62 | 0.0080138 | 0.125 | 0.08 | 261 | 0 | 0.364 | 1 | 1 | cs | TRUE
61 | LV_6645-4_0_6_line_61 |  | 59 | 60 | 0.034648 | 0.125 | 0.08 | 261 | 0 | 0.364 | 1 | 1 | cs | TRUE
62 | LV_6645-4_0_6_line_62 |  | 59 | 61 | 0.0026417 | 0.125 | 0.08 | 261 | 0 | 0.364 | 1 | 1 | cs | TRUE
63 | LV_6645-4_0_6_line_63 |  | 60 | 87 | 0.017636 | 0.125 | 0.08 | 261 | 0 | 0.364 | 1 | 1 | cs | TRUE
64 | LV_6645-4_0_6_line_64 |  | 62 | 90 | 0.025577 | 0.125 | 0.08 | 261 | 0 | 0.364 | 1 | 1 | cs | TRUE
65 | LV_6645-4_0_6_line_65 |  | 63 | 64 | 0.05422 | 0.125 | 0.08 | 261 | 0 | 0.364 | 1 | 1 | cs | TRUE
66 | LV_6645-4_0_6_line_66 |  | 63 | 65 | 0.04713 | 0.125 | 0.08 | 261 | 0 | 0.364 | 1 | 1 | cs | TRUE
67 | LV_6645-4_0_6_line_67 |  | 64 | 66 | 0.008165 | 0.125 | 0.08 | 261 | 0 | 0.364 | 1 | 1 | cs | TRUE
68 | LV_6645-4_0_6_line_68 |  | 66 | 67 | 0.0050714 | 0.125 | 0.08 | 261 | 0 | 0.364 | 1 | 1 | cs | TRUE
69 | LV_6645-4_0_6_line_69 |  | 66 | 68 | 0.0075166 | 0.125 | 0.08 | 261 | 0 | 0.364 | 1 | 1 | cs | TRUE
70 | LV_6645-4_0_6_line_70 |  | 67 | 71 | 0.015953 | 0.125 | 0.08 | 261 | 0 | 0.364 | 1 | 1 | cs | TRUE
71 | LV_6645-4_0_6_line_71 |  | 68 | 72 | 0.0047681 | 0.125 | 0.08 | 261 | 0 | 0.364 | 1 | 1 | cs | TRUE
72 | LV_6645-4_0_6_line_72 |  | 69 | 70 | 0.030454 | 0.125 | 0.08 | 261 | 0 | 0.364 | 1 | 1 | cs | TRUE
73 | LV_6645-4_0_6_line_73 |  | 70 | 107 | 0.010343 | 0.125 | 0.08 | 261 | 0 | 0.364 | 1 | 1 | cs | TRUE
74 | LV_6645-4_0_6_line_74 |  | 71 | 74 | 0.011585 | 0.125 | 0.08 | 261 | 0 | 0.364 | 1 | 1 | cs | TRUE
75 | LV_6645-4_0_6_line_75 |  | 72 | 73 | 0.011282 | 0.125 | 0.08 | 261 | 0 | 0.364 | 1 | 1 | cs | TRUE
76 | LV_6645-4_0_6_line_76 |  | 74 | 111 | 0.010552 | 0.125 | 0.08 | 261 | 0 | 0.364 | 1 | 1 | cs | TRUE
77 | LV_6645-4_0_6_line_77 |  | 75 | 76 | 0.0093 | 0.125 | 0.08 | 261 | 0 | 0.364 | 1 | 4 | cs | TRUE
78 | LV_6645-4_0_6_line_78 |  | 76 | 77 | 0.0047111 | 0.125 | 0.08 | 261 | 0 | 0.364 | 1 | 4 | cs | TRUE
79 | LV_6645-4_0_6_line_79 |  | 77 | 78 | 0.011986 | 0.125 | 0.08 | 261 | 0 | 0.364 | 1 | 4 | cs | TRUE
80 | LV_6645-4_0_6_line_80 |  | 78 | 79 | 0.0018673 | 0.125 | 0.08 | 261 | 0 | 0.364 | 1 | 4 | cs | TRUE
81 | LV_6645-4_0_6_line_81 |  | 79 | 122 | 0.013487 | 0.125 | 0.08 | 261 | 0 | 0.364 | 1 | 4 | cs | TRUE
82 | LV_6645-4_0_6_line_82 |  | 80 | 120 | 0.017975 | 0.125 | 0.08 | 261 | 0 | 0.364 | 1 | 4 | cs | TRUE
83 | LV_6645-4_0_6_line_83 |  | 81 | 82 | 0.013914 | 0.125 | 0.08 | 261 | 0 | 0.364 | 1 | 1 | cs | TRUE
84 | LV_6645-4_0_6_line_84 |  | 81 | 83 | 0.013929 | 0.125 | 0.08 | 261 | 0 | 0.364 | 1 | 1 | cs | TRUE
85 | LV_6645-4_0_6_line_85 |  | 83 | 84 | 0.022096 | 0.125 | 0.08 | 261 | 0 | 0.364 | 1 | 1 | cs | TRUE
86 | LV_6645-4_0_6_line_86 |  | 83 | 85 | 0.023293 | 0.125 | 0.08 | 261 | 0 | 0.364 | 1 | 1 | cs | TRUE
87 | LV_6645-4_0_6_line_87 |  | 84 | 86 | 0.01291 | 0.125 | 0.08 | 261 | 0 | 0.364 | 1 | 1 | cs | TRUE
88 | LV_6645-4_0_6_line_88 |  | 85 | 87 | 0.00028961 | 0.125 | 0.08 | 261 | 0 | 0.364 | 1 | 1 | cs | TRUE
89 | LV_6645-4_0_6_line_89 |  | 86 | 91 | 0.014009 | 0.125 | 0.08 | 261 | 0 | 0.364 | 1 | 1 | cs | TRUE
90 | LV_6645-4_0_6_line_90 |  | 86 | 92 | 0.023711 | 0.125 | 0.08 | 261 | 0 | 0.364 | 1 | 1 | cs | TRUE
91 | LV_6645-4_0_6_line_91 |  | 88 | 89 | 0.07066 | 0.125 | 0.08 | 261 | 0 | 0.364 | 1 | 1 | cs | TRUE
92 | LV_6645-4_0_6_line_92 |  | 88 | 90 | 0.018573 | 0.125 | 0.08 | 261 | 0 | 0.364 | 1 | 1 | cs | TRUE
93 | LV_6645-4_0_6_line_93 |  | 89 | 93 | 0.010105 | 0.125 | 0.08 | 261 | 0 | 0.364 | 1 | 1 | cs | TRUE
94 | LV_6645-4_0_6_line_94 |  | 91 | 94 | 0.039923 | 0.125 | 0.08 | 261 | 0 | 0.364 | 1 | 1 | cs | TRUE
95 | LV_6645-4_0_6_line_95 |  | 92 | 95 | 0.017659 | 0.125 | 0.08 | 261 | 0 | 0.364 | 1 | 1 | cs | TRUE
96 | LV_6645-4_0_6_line_96 |  | 93 | 105 | 0.046686 | 0.125 | 0.08 | 261 | 0 | 0.364 | 1 | 1 | cs | TRUE
97 | LV_6645-4_0_6_line_97 |  | 94 | 99 | 0.0012387 | 0.125 | 0.08 | 261 | 0 | 0.364 | 1 | 1 | cs | TRUE
98 | LV_6645-4_0_6_line_98 |  | 95 | 100 | 0.0026074 | 0.125 | 0.08 | 261 | 0 | 0.364 | 1 | 1 | cs | TRUE
99 | LV_6645-4_0_6_line_99 |  | 96 | 97 | 0.0085205 | 0.125 | 0.08 | 261 | 0 | 0.364 | 1 | 1 | cs | TRUE
100 | LV_6645-4_0_6_line_100 |  | 97 | 98 | 0.0096673 | 0.125 | 0.08 | 261 | 0 | 0.364 | 1 | 1 | cs | TRUE
101 | LV_6645-4_0_6_line_101 |  | 99 | 101 | 0.03251 | 0.125 | 0.08 | 261 | 0 | 0.364 | 1 | 1 | cs | TRUE
102 | LV_6645-4_0_6_line_102 |  | 100 | 102 | 0.020268 | 0.125 | 0.08 | 261 | 0 | 0.364 | 1 | 1 | cs | TRUE
103 | LV_6645-4_0_6_line_103 |  | 101 | 106 | 0.013027 | 0.125 | 0.08 | 261 | 0 | 0.364 | 1 | 1 | cs | TRUE
104 | LV_6645-4_0_6_line_104 |  | 102 | 123 | 0.019176 | 0.125 | 0.08 | 261 | 0 | 0.364 | 1 | 4 | cs | TRUE
105 | LV_6645-4_0_6_line_105 |  | 102 | 121 | 0.021085 | 0.125 | 0.08 | 261 | 0 | 0.364 | 1 | 4 | cs | TRUE
106 | LV_6645-4_0_6_line_106 |  | 103 | 104 | 0.034221 | 0.125 | 0.08 | 261 | 0 | 0.364 | 1 | 1 | cs | TRUE
107 | LV_6645-4_0_6_line_107 |  | 104 | 105 | 0.0026582 | 0.125 | 0.08 | 261 | 0 | 0.364 | 1 | 1 | cs | TRUE
108 | LV_6645-4_0_6_line_108 |  | 106 | 107 | 0.038679 | 0.125 | 0.08 | 261 | 0 | 0.364 | 1 | 1 | cs | TRUE
109 | LV_6645-4_0_6_line_109 |  | 108 | 109 | 0.00091577 | 0.125 | 0.08 | 261 | 0 | 0.364 | 1 | 1 | cs | TRUE
110 | LV_6645-4_0_6_line_110 |  | 108 | 110 | 0.022984 | 0.125 | 0.08 | 261 | 0 | 0.364 | 1 | 1 | cs | TRUE
111 | LV_6645-4_0_6_line_111 |  | 109 | 111 | 0.024702 | 0.125 | 0.08 | 261 | 0 | 0.364 | 1 | 1 | cs | TRUE
112 | LV_6645-4_0_6_line_112 |  | 110 | 112 | 0.0077872 | 0.125 | 0.08 | 261 | 0 | 0.364 | 1 | 1 | cs | TRUE
113 | LV_6645-4_0_6_line_113 |  | 112 | 113 | 0.021286 | 0.125 | 0.08 | 261 | 0 | 0.364 | 1 | 1 | cs | TRUE
114 | LV_6645-4_0_6_line_114 |  | 113 | 114 | 9.4675e-05 | 0.125 | 0.08 | 261 | 0 | 0.364 | 1 | 1 | cs | TRUE
115 | LV_6645-4_0_6_line_115 |  | 114 | 115 | 0.023307 | 0.125 | 0.08 | 261 | 0 | 0.364 | 1 | 1 | cs | TRUE
116 | LV_6645-4_0_6_line_116 |  | 115 | 116 | 0.0089859 | 0.125 | 0.08 | 261 | 0 | 0.364 | 1 | 1 | cs | TRUE
117 | LV_6645-4_0_6_line_117 |  | 116 | 117 | 0.013923 | 0.125 | 0.08 | 261 | 0 | 0.364 | 1 | 1 | cs | TRUE
118 | LV_6645-4_0_6_line_118 |  | 117 | 118 | 0.057225 | 0.125 | 0.08 | 261 | 0 | 0.364 | 1 | 3 | cs | TRUE
119 | LV_6645-4_0_6_line_119 |  | 118 | 119 | 0.015045 | 0.125 | 0.08 | 261 | 0 | 0.364 | 1 | 4 | cs | TRUE
120 | LV_6645-4_0_6_line_120 |  | 119 | 123 | 0.00011491 | 0.125 | 0.08 | 261 | 0 | 0.364 | 1 | 4 | cs | TRUE
121 | LV_6645-4_0_6_line_121 |  | 120 | 121 | 0.035427 | 0.125 | 0.08 | 261 | 0 | 0.364 | 1 | 4 | cs | TRUE
122 | LV_6645-4_0_6_line_122 |  | 121 | 122 | 0.0012606 | 0.125 | 0.08 | 261 | 0 | 0.364 | 1 | 4 | cs | TRUE

## trafo
| name | std_type | hv_bus | lv_bus | sn_mva | vn_hv_kv | vn_lv_kv | vk_percent | vkr_percent | pfe_kw | i0_percent | shift_degree | tap_side | tap_neutral | tap_min | tap_max | tap_step_percent | tap_step_degree | tap_pos | tap_phase_shifter | parallel | df | in_service
0 | LV_6645-4_0_6_trafo_58 | 0.63 MVA 20/0.4 kV | 124 | 52 | 0.63 | 20 | 0.4 | 6 | 1.206 | 1.65 | 0.2619 | 150 | hv | 0 | -2 | 2 | 2.5 | 0 | 0 | FALSE | 1 | 1 | TRUE

## line_geodata
| x0 | y0 | x1 | y1 | x2 | y2 | x3 | y3 | x4 | y4 | x5 | y5 | x6 | y6 | x7 | y7 | x8 | y8 | x9 | y9
0 | 2500757.1354 | 1114648.8077 | 2500765.4359 | 1114644.9435
1 | 2500734.8497 | 1114650.0309 | 2500751.1136 | 1114650.3866 | 2500755.4489 | 1114649.5928 | 2500757.1354 | 1114648.8077
2 | 2500765.4359 | 1114644.9435 | 2500766.9756 | 1114644.2267
3 | 2500728.9766 | 1114677.133 | 2500728.6581 | 1114673.725 | 2500727.8883 | 1114671.0582 | 2500726.5057 | 1114668.7016 | 2500730.1633 | 1114664.261 | 2500731.8764 | 1114661.3422 | 2500733.0661 | 1114658.0651 | 2500734.8497 | 1114650.0309
4 | 2500776.762 | 1114639.6708 | 2500766.9756 | 1114644.2267
5 | 2500728.9766 | 1114677.133 | 2500728.8249 | 1114680.5932 | 2500728.407 | 1114683.3635
6 | 2500804.6378 | 1114615.076 | 2500821.6702 | 1114651.4641
7 | 2500804.6378 | 1114615.076 | 2500783.9167 | 1114636.34
8 | 2500804.6378 | 1114615.076 | 2500800.4194 | 1114608.4035
9 | 2500821.6702 | 1114651.4641 | 2500821.1003 | 1114659.1005
10 | 2500783.9167 | 1114636.34 | 2500777.1083 | 1114639.5096
11 | 2500800.4194 | 1114608.4035 | 2500793.5765 | 1114597.5797 | 2500787.0976 | 1114587.5613
12 | 2500777.1083 | 1114639.5096 | 2500776.762 | 1114639.6708
13 | 2500728.407 | 1114683.3635 | 2500723.127 | 1114718.3658 | 2500722.6556 | 1114724.4663 | 2500722.7309 | 1114729.0568 | 2500723.0544 | 1114732.514
14 | 2500723.0454 | 1114581.6653 | 2500729.0828 | 1114587.1194 | 2500731.867 | 1114588.2856 | 2500734.507 | 1114588.1978 | 2500736.4066 | 1114587.2327 | 2500753.1904 | 1114568.4236 | 2500756.2656 | 1114566.6164
15 | 2500704.7012 | 1114540.8592 | 2500715.0358 | 1114554.3182 | 2500716.2358 | 1114557.3115 | 2500716.8047 | 1114560.4486 | 2500717.027 | 1114573.5198 | 2500717.681 | 1114576.1885 | 2500718.9537 | 1114577.9687 | 2500723.0454 | 1114581.6653
16 | 2500768.2251 | 1114572.4685 | 2500762.4908 | 1114567.0813 | 2500759.2651 | 1114566.3115 | 2500756.2656 | 1114566.6164 | 2500756.2656 | 1114566.6164
17 | 2500704.7012 | 1114540.8592 | 2500631.2188 | 1114445.2365
18 | 2500744.2528 | 1114768.3951 | 2500738.7949 | 1114764.3154 | 2500734.7987 | 1114760.8231 | 2500731.9518 | 1114757.7123 | 2500729.7735 | 1114754.4015 | 2500727.9852 | 1114751.3178 | 2500726.1322 | 1114747.1234 | 2500724.759 | 1114742.0427 | 2500723.3584 | 1114735.7618 | 2500723.0544 | 1114732.514
19 | 2500744.2528 | 1114768.3951 | 2500741.9735 | 1114771.6345 | 2500741.131 | 1114773.9497 | 2500740.6549 | 1114777.8822 | 2500740.375 | 1114781.5335 | 2500740.6705 | 1114785.42 | 2500742.4588 | 1114794.1517 | 2500745.501 | 1114803.9857 | 2500748.2106 | 1114813.2146
20 | 2500744.2528 | 1114768.3951 | 2500747.1507 | 1114765.6681 | 2500750.0354 | 1114763.5528 | 2500755.0193 | 1114760.8694 | 2500759.4229 | 1114759.0627 | 2500762.404 | 1114758.1132 | 2500768.4734 | 1114756.157 | 2500772.7256 | 1114754.9562
21 | 2500772.7256 | 1114754.9562 | 2500781.4734 | 1114752.486 | 2500781.9384 | 1114752.3676
22 | 2500795.0151 | 1114749.0376 | 2500781.9384 | 1114752.3676
23 | 2500801.9013 | 1114747.3555 | 2500800.1863 | 1114747.7208 | 2500795.0151 | 1114749.0376
24 | 2500773.6699 | 1114566.7979 | 2500787.0976 | 1114587.5613
25 | 2500773.6699 | 1114566.7979 | 2500768.2251 | 1114572.4685
26 | 2500773.6699 | 1114566.7979 | 2500785.7534 | 1114555.2482 | 2500787.7911 | 1114553.3301
27 | 2500788.0225 | 1114553.1122 | 2500787.7911 | 1114553.3301
28 | 2500857.2428 | 1114739.4697 | 2500849.635 | 1114725.7857 | 2500846.593 | 1114718.1452
29 | 2500857.2428 | 1114739.4697 | 2500843.5426 | 1114740.9506 | 2500837.2062 | 1114741.6993 | 2500825.3726 | 1114743.3702
30 | 2500857.2428 | 1114739.4697 | 2500863.2019 | 1114738.8233
31 | 2500801.9013 | 1114747.3555 | 2500804.8812 | 1114746.721 | 2500817.3413 | 1114744.5043 | 2500825.3726 | 1114743.3702
32 | 2500878.8977 | 1114737.1207 | 2500863.2019 | 1114738.8233
33 | 2500805.4834 | 1114536.6767 | 2500788.0225 | 1114553.1122
34 | 2500805.4834 | 1114536.6767 | 2500809.4763 | 1114532.9183
35 | 2500825.6849 | 1114517.6615 | 2500809.4763 | 1114532.9183
36 | 2500831.2338 | 1114512.4384 | 2500825.6849 | 1114517.6615
37 | 2500847.9664 | 1114496.7589 | 2500838.8985 | 1114505.2238 | 2500831.2338 | 1114512.4384
38 | 2500878.8977 | 1114737.1207 | 2500899.128 | 1114734.9264
39 | 2500909.31 | 1114733.8218 | 2500908.0729 | 1114733.9561 | 2500899.128 | 1114734.9264
40 | 2500919.8779 | 1114616.2894 | 2500927.0847 | 1114629.0683 | 2500929.2492 | 1114632.0125 | 2500931.3639 | 1114634.7462 | 2500960.418 | 1114625.1981 | 2500969.028 | 1114624.1455
41 | 2500919.8779 | 1114616.2894 | 2500914.9136 | 1114610.278 | 2500912.2594 | 1114605.7297
42 | 2500917.3196 | 1114589.3033 | 2500910.2357 | 1114594.8783 | 2500911.8515 | 1114599.6882 | 2500912.2594 | 1114605.7297
43 | 2500909.31 | 1114733.8218 | 2500911.5132 | 1114733.5827
44 | 2500847.9664 | 1114496.7589 | 2500850.9316 | 1114493.8863 | 2500862.9247 | 1114482.2398
45 | 2500876.0963 | 1114527.4062 | 2500853.1437 | 1114502.0885 | 2500847.9664 | 1114496.7589
46 | 2500862.9247 | 1114482.2398 | 2500882.0511 | 1114463.666
47 | 2500876.0963 | 1114527.4062 | 2500901.0657 | 1114504.6943
48 | 2500882.0511 | 1114463.666 | 2500886.3859 | 1114459.4565
49 | 2500924.4699 | 1114530.2494 | 2500901.0657 | 1114504.6943
50 | 2500901.0657 | 1114504.6943 | 2500913.4763 | 1114493.1971
51 | 2500911.6854 | 1114434.888 | 2500886.3859 | 1114459.4565
52 | 2500924.4699 | 1114530.2494 | 2500936.0134 | 1114519.9994
53 | 2500913.4763 | 1114493.1971 | 2500915.1871 | 1114491.6122
54 | 2500915.5866 | 1114586.7634 | 2500905.3182 | 1114571.9222 | 2500899.1919 | 1114562.1473
55 | 2500915.5866 | 1114586.7634 | 2500917.3196 | 1114589.3033
56 | 2500915.5866 | 1114586.7634 | 2500932.3348 | 1114571.5101
57 | 2500911.6854 | 1114434.888 | 2500915.1655 | 1114431.5803
58 | 2500936.0134 | 1114519.9994 | 2500936.2355 | 1114519.8022
59 | 2500932.3348 | 1114571.5101 | 2500942.0887 | 1114562.6268
60 | 2500920.9741 | 1114426.0594 | 2500915.1655 | 1114431.5803
61 | 2500980.4977 | 1114479.3008 | 2500957.4961 | 1114453.3386
62 | 2500957.4961 | 1114453.3386 | 2500959.4275 | 1114451.5362
63 | 2500980.4977 | 1114479.3008 | 2500993.5722 | 1114467.4656
64 | 2500939.5128 | 1114408.439 | 2500920.9741 | 1114426.0594
65 | 2501153.8473 | 1114714.5809 | 2501125.2222 | 1114718.7066 | 2501122.3722 | 1114718.2306 | 2501119.0774 | 1114716.5278 | 2501116.0638 | 1114715.9656 | 2501100.5171 | 1114717.6273
66 | 2501100.5171 | 1114717.6273 | 2501111.1391 | 1114763.545
67 | 2501152.9424 | 1114706.4684 | 2501153.8473 | 1114714.5809
68 | 2501152.9424 | 1114706.4684 | 2501147.9073 | 1114707.0737
69 | 2501152.9424 | 1114706.4684 | 2501160.4048 | 1114705.5669
70 | 2501132.0684 | 1114708.9776 | 2501147.9073 | 1114707.0737
71 | 2501160.4048 | 1114705.5669 | 2501165.1385 | 1114704.995
72 | 2501145.1166 | 1114578.7388 | 2501167.077 | 1114599.8388
73 | 2501145.1166 | 1114578.7388 | 2501137.5973 | 1114571.6365
74 | 2501132.0684 | 1114708.9776 | 2501124.9903 | 1114699.8061
75 | 2501176.3248 | 1114703.5315 | 2501166.1389 | 1114704.8742 | 2501165.1385 | 1114704.995
76 | 2501118.5433 | 1114691.4523 | 2501124.9903 | 1114699.8061
77 | 2500948.9645 | 1114556.3648 | 2500942.0887 | 1114562.6268
78 | 2500948.9645 | 1114556.3648 | 2500952.4602 | 1114553.2065
79 | 2500952.4602 | 1114553.2065 | 2500961.3539 | 1114545.1712
80 | 2500962.7395 | 1114543.9194 | 2500961.3539 | 1114545.1712
81 | 2500962.7395 | 1114543.9194 | 2500971.95 | 1114535.598 | 2500972.7338 | 1114534.864
82 | 2500949.6765 | 1114507.8673 | 2500936.2355 | 1114519.8022
83 | 2501000.7728 | 1114442.2431 | 2500990.5009 | 1114432.8571
84 | 2501011.0558 | 1114451.6392 | 2501000.7728 | 1114442.2431
85 | 2501011.0558 | 1114451.6392 | 2501026.9659 | 1114466.9723
86 | 2501011.0558 | 1114451.6392 | 2500993.7869 | 1114467.2712
87 | 2501036.262 | 1114475.9311 | 2501026.9659 | 1114466.9723
88 | 2500993.7869 | 1114467.2712 | 2500993.5722 | 1114467.4656
89 | 2501036.262 | 1114475.9311 | 2501046.4472 | 1114485.5494
90 | 2501036.262 | 1114475.9311 | 2501018.8858 | 1114492.0648
91 | 2500951.7191 | 1114344.3873 | 2500976.5007 | 1114374.7898 | 2500952.9754 | 1114395.6432
92 | 2500952.9754 | 1114395.6432 | 2500939.5128 | 1114408.439
93 | 2500951.7191 | 1114344.3873 | 2500945.3345 | 1114336.5548
94 | 2501075.4733 | 1114512.9598 | 2501046.4472 | 1114485.5494
95 | 2501018.8858 | 1114492.0648 | 2501005.9447 | 1114504.0804
96 | 2500945.3345 | 1114336.5548 | 2500918.784 | 1114298.153
97 | 2501075.4733 | 1114512.9598 | 2501076.3739 | 1114513.8102
98 | 2501004.0339 | 1114505.8546 | 2501005.9447 | 1114504.0804
99 | 2500919.984 | 1114732.6634 | 2500911.5132 | 1114733.5827
100 | 2500929.5949 | 1114731.6204 | 2500919.984 | 1114732.6634
101 | 2501100.0086 | 1114536.1323 | 2501085.5513 | 1114522.4768 | 2501076.3739 | 1114513.8102
102 | 2500989.0737 | 1114519.5745 | 2501004.0339 | 1114505.8546
103 | 2501109.4787 | 1114545.0772 | 2501100.0086 | 1114536.1323
104 | 2500989.0737 | 1114519.5745 | 2501002.0298 | 1114533.7119
105 | 2500989.0737 | 1114519.5745 | 2500973.6539 | 1114534.0024
106 | 2500949.0206 | 1114277.0393 | 2500920.9634 | 1114296.6312
107 | 2500918.784 | 1114298.153 | 2500920.9634 | 1114296.6312
108 | 2501137.5973 | 1114571.6365 | 2501109.4787 | 1114545.0772
109 | 2501103.4527 | 1114671.8951 | 2501102.8934 | 1114671.1701
110 | 2501102.8934 | 1114671.1701 | 2501088.8547 | 1114652.9718
111 | 2501118.5433 | 1114691.4523 | 2501109.6986 | 1114679.9916 | 2501103.4527 | 1114671.8951
112 | 2501088.8547 | 1114652.9718 | 2501084.0982 | 1114646.8061
113 | 2501071.0963 | 1114629.9524 | 2501076.9283 | 1114637.5117 | 2501084.0982 | 1114646.8061
114 | 2501071.0963 | 1114629.9524 | 2501071.0385 | 1114629.8775
115 | 2501071.0385 | 1114629.8775 | 2501056.8019 | 1114611.4244
116 | 2501051.3129 | 1114604.3098 | 2501056.8019 | 1114611.4244
117 | 2501042.8083 | 1114593.2862 | 2501051.3129 | 1114604.3098
118 | 2501012.2728 | 1114544.8887 | 2501042.8083 | 1114593.2862
119 | 2501012.2728 | 1114544.8887 | 2501002.1075 | 1114533.7966
120 | 2501002.1075 | 1114533.7966 | 2501002.0298 | 1114533.7119
121 | 2500949.6765 | 1114507.8673 | 2500973.6539 | 1114534.0024
122 | 2500973.6539 | 1114534.0024 | 2500972.7338 | 1114534.864

## bus_geodata
| x | y | coords
0 | 2500757.1354 | 1114648.8077
1 | 2500765.4359 | 1114644.9435
2 | 2500734.8497 | 1114650.0309
3 | 2500766.9756 | 1114644.2267
4 | 2500728.9766 | 1114677.133
5 | 2500804.6378 | 1114615.076
6 | 2500821.6702 | 1114651.4641
7 | 2500783.9167 | 1114636.3401
8 | 2500800.4194 | 1114608.4035
9 | 2500776.762 | 1114639.6708
10 | 2500728.407 | 1114683.3635
11 | 2500723.0454 | 1114581.6653
12 | 2500756.2656 | 1114566.6164
13 | 2500704.7012 | 1114540.8592
14 | 2500777.1083 | 1114639.5096
15 | 2500723.0544 | 1114732.514
16 | 2500744.2528 | 1114768.3951
17 | 2500748.2106 | 1114813.2146
18 | 2500772.7256 | 1114754.9562
19 | 2500781.9384 | 1114752.3676
20 | 2500795.0151 | 1114749.0376
21 | 2500787.0976 | 1114587.5613
22 | 2500773.6699 | 1114566.7979
23 | 2500768.2251 | 1114572.4685
24 | 2500787.7911 | 1114553.3301
25 | 2500846.593 | 1114718.1452
26 | 2500857.2428 | 1114739.4697
27 | 2500821.1003 | 1114659.1005
28 | 2500825.3726 | 1114743.3702
29 | 2500863.2019 | 1114738.8233
30 | 2500801.9013 | 1114747.3555
31 | 2500788.0225 | 1114553.1122
32 | 2500805.4834 | 1114536.6767
33 | 2500809.4763 | 1114532.9183
34 | 2500825.6849 | 1114517.6615
35 | 2500831.2338 | 1114512.4384
36 | 2500878.8977 | 1114737.1207
37 | 2500899.128 | 1114734.9264
38 | 2500919.8779 | 1114616.2894
39 | 2500969.028 | 1114624.1455
40 | 2500912.2594 | 1114605.7297
41 | 2500909.31 | 1114733.8218
42 | 2500847.9664 | 1114496.7589
43 | 2500631.2188 | 1114445.2365
44 | 2500862.9247 | 1114482.2398
45 | 2500876.0963 | 1114527.4062
46 | 2500882.0511 | 1114463.666
47 | 2500901.0657 | 1114504.6943
48 | 2500886.3859 | 1114459.4565
49 | 2500924.4699 | 1114530.2494
50 | 2500913.4763 | 1114493.1971
51 | 2500899.1919 | 1114562.1473
52 | 2500915.5866 | 1114586.7634
53 | 2500911.6854 | 1114434.888
54 | 2500936.0134 | 1114519.9994
55 | 2500915.1871 | 1114491.6122
56 | 2500917.3196 | 1114589.3033
57 | 2500932.3348 | 1114571.5101
58 | 2500915.1655 | 1114431.5803
59 | 2500957.4961 | 1114453.3386
60 | 2500980.4977 | 1114479.3008
61 | 2500959.4275 | 1114451.5362
62 | 2500920.9741 | 1114426.0594
63 | 2501100.5171 | 1114717.6273
64 | 2501153.8473 | 1114714.5809
65 | 2501111.1391 | 1114763.545
66 | 2501152.9424 | 1114706.4684
67 | 2501147.9073 | 1114707.0737
68 | 2501160.4048 | 1114705.5669
69 | 2501167.077 | 1114599.8388
70 | 2501145.1166 | 1114578.7388
71 | 2501132.0684 | 1114708.9776
72 | 2501165.1385 | 1114704.995
73 | 2501176.3248 | 1114703.5315
74 | 2501124.9903 | 1114699.8061
75 | 2500942.0887 | 1114562.6268
76 | 2500948.9645 | 1114556.3648
77 | 2500952.4602 | 1114553.2065
78 | 2500961.3539 | 1114545.1712
79 | 2500962.7395 | 1114543.9194
80 | 2500936.2355 | 1114519.8022
81 | 2501000.7728 | 1114442.2431
82 | 2500990.5009 | 1114432.8571
83 | 2501011.0558 | 1114451.6392
84 | 2501026.9659 | 1114466.9723
85 | 2500993.7869 | 1114467.2712
86 | 2501036.262 | 1114475.9311
87 | 2500993.5722 | 1114467.4656
88 | 2500952.9754 | 1114395.6432
89 | 2500951.7191 | 1114344.3873
90 | 2500939.5128 | 1114408.439
91 | 2501046.4472 | 1114485.5494
92 | 2501018.8858 | 1114492.0648
93 | 2500945.3345 | 1114336.5548
94 | 2501075.4733 | 1114512.9598
95 | 2501005.9447 | 1114504.0804
96 | 2500911.5132 | 1114733.5827
97 | 2500919.984 | 1114732.6634
98 | 2500929.5949 | 1114731.6204
99 | 2501076.3739 | 1114513.8102
100 | 2501004.0339 | 1114505.8546
101 | 2501100.0086 | 1114536.1323
102 | 2500989.0737 | 1114519.5745
103 | 2500949.0206 | 1114277.0393
104 | 2500920.9634 | 1114296.6312
105 | 2500918.784 | 1114298.153
106 | 2501109.4787 | 1114545.0772
107 | 2501137.5973 | 1114571.6365
108 | 2501102.8934 | 1114671.1701
109 | 2501103.4527 | 1114671.8951
110 | 2501088.8547 | 1114652.9718
111 | 2501118.5433 | 1114691.4523
112 | 2501084.0982 | 1114646.8061
113 | 2501071.0963 | 1114629.9524
114 | 2501071.0385 | 1114629.8775
115 | 2501056.8019 | 1114611.4244
116 | 2501051.3129 | 1114604.3098
117 | 2501042.8083 | 1114593.2862
118 | 2501012.2728 | 1114544.8887
119 | 2501002.1075 | 1114533.7966
120 | 2500949.6765 | 1114507.8673
121 | 2500973.6539 | 1114534.0024
122 | 2500972.7338 | 1114534.864
123 | 2501002.0298 | 1114533.7119
124 | 2500917.3196 | 1114589.3033

## line_std_types
| c_nf_per_km | r_ohm_per_km | x_ohm_per_km | max_i_ka | type | q_mm2 | alpha | voltage_rating
NAYY 4x50 SE | 210 | 0.642 | 0.083 | 0.142 | cs | 50 | 0.00403 | LV
NAYY 4x120 SE | 264 | 0.225 | 0.08 | 0.242 | cs | 120 | 0.00403 | LV
NAYY 4x150 SE | 261 | 0.208 | 0.08 | 0.27 | cs | 150 | 0.00403 | LV
NA2XS2Y 1x95 RM/25 12/20 kV | 216 | 0.313 | 0.132 | 0.252 | cs | 95 | 0.00403 | MV
NA2XS2Y 1x185 RM/25 12/20 kV | 273 | 0.161 | 0.117 | 0.362 | cs | 185 | 0.00403 | MV
NA2XS2Y 1x240 RM/25 12/20 kV | 304 | 0.122 | 0.112 | 0.421 | cs | 240 | 0.00403 | MV
NA2XS2Y 1x95 RM/25 6/10 kV | 315 | 0.313 | 0.123 | 0.249 | cs | 95 | 0.00403 | MV
NA2XS2Y 1x185 RM/25 6/10 kV | 406 | 0.161 | 0.11 | 0.358 | cs | 185 | 0.00403 | MV
NA2XS2Y 1x240 RM/25 6/10 kV | 456 | 0.122 | 0.105 | 0.416 | cs | 240 | 0.00403 | MV
NA2XS2Y 1x150 RM/25 12/20 kV | 250 | 0.206 | 0.116 | 0.319 | cs | 150 | 0.00403 | MV
NA2XS2Y 1x120 RM/25 12/20 kV | 230 | 0.253 | 0.119 | 0.283 | cs | 120 | 0.00403 | MV
NA2XS2Y 1x70 RM/25 12/20 kV | 190 | 0.443 | 0.132 | 0.22 | cs | 70 | 0.00403 | MV
NA2XS2Y 1x150 RM/25 6/10 kV | 360 | 0.206 | 0.11 | 0.315 | cs | 150 | 0.00403 | MV
NA2XS2Y 1x120 RM/25 6/10 kV | 340 | 0.253 | 0.113 | 0.28 | cs | 120 | 0.00403 | MV
NA2XS2Y 1x70 RM/25 6/10 kV | 280 | 0.443 | 0.123 | 0.217 | cs | 70 | 0.00403 | MV
N2XS(FL)2Y 1x120 RM/35 64/110 kV | 112 | 0.153 | 0.166 | 0.366 | cs | 120 | 0.00393 | HV
N2XS(FL)2Y 1x185 RM/35 64/110 kV | 125 | 0.099 | 0.156 | 0.457 | cs | 185 | 0.00393 | HV
N2XS(FL)2Y 1x240 RM/35 64/110 kV | 135 | 0.075 | 0.149 | 0.526 | cs | 240 | 0.00393 | HV
N2XS(FL)2Y 1x300 RM/35 64/110 kV | 144 | 0.06 | 0.144 | 0.588 | cs | 300 | 0.00393 | HV
15-AL1/3-ST1A 0.4 | 11 | 1.8769 | 0.35 | 0.105 | ol | 16 | 0.00403 | LV
24-AL1/4-ST1A 0.4 | 11.25 | 1.2012 | 0.335 | 0.14 | ol | 24 | 0.00403 | LV
48-AL1/8-ST1A 0.4 | 12.2 | 0.5939 | 0.3 | 0.21 | ol | 48 | 0.00403 | LV
94-AL1/15-ST1A 0.4 | 13.2 | 0.306 | 0.29 | 0.35 | ol | 94 | 0.00403 | LV
34-AL1/6-ST1A 10.0 | 9.7 | 0.8342 | 0.36 | 0.17 | ol | 34 | 0.00403 | MV
48-AL1/8-ST1A 10.0 | 10.1 | 0.5939 | 0.35 | 0.21 | ol | 48 | 0.00403 | MV
70-AL1/11-ST1A 10.0 | 10.4 | 0.4132 | 0.339 | 0.29 | ol | 70 | 0.00403 | MV
94-AL1/15-ST1A 10.0 | 10.75 | 0.306 | 0.33 | 0.35 | ol | 94 | 0.00403 | MV
122-AL1/20-ST1A 10.0 | 11.1 | 0.2376 | 0.323 | 0.41 | ol | 122 | 0.00403 | MV
149-AL1/24-ST1A 10.0 | 11.25 | 0.194 | 0.315 | 0.47 | ol | 149 | 0.00403 | MV
34-AL1/6-ST1A 20.0 | 9.15 | 0.8342 | 0.382 | 0.17 | ol | 34 | 0.00403 | MV
48-AL1/8-ST1A 20.0 | 9.5 | 0.5939 | 0.372 | 0.21 | ol | 48 | 0.00403 | MV
70-AL1/11-ST1A 20.0 | 9.7 | 0.4132 | 0.36 | 0.29 | ol | 70 | 0.00403 | MV
94-AL1/15-ST1A 20.0 | 10 | 0.306 | 0.35 | 0.35 | ol | 94 | 0.00403 | MV
122-AL1/20-ST1A 20.0 | 10.3 | 0.2376 | 0.344 | 0.41 | ol | 122 | 0.00403 | MV
149-AL1/24-ST1A 20.0 | 10.5 | 0.194 | 0.337 | 0.47 | ol | 149 | 0.00403 | MV
184-AL1/30-ST1A 20.0 | 10.75 | 0.1571 | 0.33 | 0.535 | ol | 184 | 0.00403 | MV
243-AL1/39-ST1A 20.0 | 11 | 0.1188 | 0.32 | 0.645 | ol | 243 | 0.00403 | MV
48-AL1/8-ST1A 110.0 | 8 | 0.5939 | 0.46 | 0.21 | ol | 48 | 0.00403 | HV
70-AL1/11-ST1A 110.0 | 8.4 | 0.4132 | 0.45 | 0.29 | ol | 70 | 0.00403 | HV
94-AL1/15-ST1A 110.0 | 8.65 | 0.306 | 0.44 | 0.35 | ol | 94 | 0.00403 | HV
122-AL1/20-ST1A 110.0 | 8.5 | 0.2376 | 0.43 | 0.41 | ol | 122 | 0.00403 | HV
149-AL1/24-ST1A 110.0 | 8.75 | 0.194 | 0.41 | 0.47 | ol | 149 | 0.00403 | HV
184-AL1/30-ST1A 110.0 | 8.8 | 0.1571 | 0.4 | 0.535 | ol | 184 | 0.00403 | HV
243-AL1/39-ST1A 110.0 | 9 | 0.1188 | 0.39 | 0.645 | ol | 243 | 0.00403 | HV
305-AL1/39-ST1A 110.0 | 9.2 | 0.0949 | 0.38 | 0.74 | ol | 305 | 0.00403 | HV
490-AL1/64-ST1A 110.0 | 9.75 | 0.059 | 0.37 | 0.96 | ol | 490 | 0.00403 | HV
679-AL1/86-ST1A 110.0 | 9.95 | 0.042 | 0.36 | 1.15 | ol | 679 | 0.00403 | HV
490-AL1/64-ST1A 220.0 | 10 | 0.059 | 0.285 | 0.96 | ol | 490 | 0.00403 | HV
679-AL1/86-ST1A 220.0 | 11.7 | 0.042 | 0.275 | 1.15 | ol | 679 | 0.00403 | HV
490-AL1/64-ST1A 380.0 | 11 | 0.059 | 0.253 | 0.96 | ol | 490 | 0.00403 | HV
679-AL1/86-ST1A 380.0 | 14.6 | 0.042 | 0.25 | 1.15 | ol | 679 | 0.00403 | HV

## trafo_std_types
| i0_percent | pfe_kw | vkr_percent | sn_mva | vn_lv_kv | vn_hv_kv | vk_percent | shift_degree | vector_group | tap_side | tap_neutral | tap_min | tap_max | tap_step_degree | tap_step_percent | tap_phase_shifter
160 MVA 380/110 kV | 0.06 | 60 | 0.25 | 160 | 110 | 380 | 12.2 | 0 | Yy0 | hv | 0 | -9 | 9 | 0 | 1.5 | FALSE
100 MVA 220/110 kV | 0.06 | 55 | 0.26 | 100 | 110 | 220 | 12 | 0 | Yy0 | hv | 0 | -9 | 9 | 0 | 1.5 | FALSE
63 MVA 110/20 kV | 0.04 | 22 | 0.32 | 63 | 20 | 110 | 18 | 150 | YNd5 | hv | 0 | -9 | 9 | 0 | 1.5 | FALSE
40 MVA 110/20 kV | 0.05 | 18 | 0.34 | 40 | 20 | 110 | 16.2 | 150 | YNd5 | hv | 0 | -9 | 9 | 0 | 1.5 | FALSE
25 MVA 110/20 kV | 0.07 | 14 | 0.41 | 25 | 20 | 110 | 12 | 150 | YNd5 | hv | 0 | -9 | 9 | 0 | 1.5 | FALSE
63 MVA 110/10 kV | 0.04 | 22 | 0.32 | 63 | 10 | 110 | 18 | 150 | YNd5 | hv | 0 | -9 | 9 | 0 | 1.5 | FALSE
40 MVA 110/10 kV | 0.05 | 18 | 0.34 | 40 | 10 | 110 | 16.2 | 150 | YNd5 | hv | 0 | -9 | 9 | 0 | 1.5 | FALSE
25 MVA 110/10 kV | 0.07 | 14 | 0.41 | 25 | 10 | 110 | 12 | 150 | YNd5 | hv | 0 | -9 | 9 | 0 | 1.5 | FALSE
0.25 MVA 20/0.4 kV | 0.32 | 0.8 | 1.44 | 0.25 | 0.4 | 20 | 6 | 150 | Yzn5 | hv | 0 | -2 | 2 | 0 | 2.5 | FALSE
0.4 MVA 20/0.4 kV | 0.3375 | 1.35 | 1.425 | 0.4 | 0.4 | 20 | 6 | 150 | Dyn5 | hv | 0 | -2 | 2 | 0 | 2.5 | FALSE
0.63 MVA 20/0.4 kV | 0.2619 | 1.65 | 1.206 | 0.63 | 0.4 | 20 | 6 | 150 | Dyn5 | hv | 0 | -2 | 2 | 0 | 2.5 | FALSE
0.25 MVA 10/0.4 kV | 0.24 | 0.6 | 1.2 | 0.25 | 0.4 | 10 | 4 | 150 | Dyn5 | hv | 0 | -2 | 2 | 0 | 2.5 | FALSE
0.4 MVA 10/0.4 kV | 0.2375 | 0.95 | 1.325 | 0.4 | 0.4 | 10 | 4 | 150 | Dyn5 | hv | 0 | -2 | 2 | 0 | 2.5 | FALSE
0.63 MVA 10/0.4 kV | 0.1873 | 1.18 | 1.0794 | 0.63 | 0.4 | 10 | 4 | 150 | Dyn5 | hv | 0 | -2 | 2 | 0 | 2.5 | FALSE

## trafo3w_std_types
| sn_hv_mva | sn_mv_mva | sn_lv_mva | vn_hv_kv | vn_mv_kv | vn_lv_kv | vk_hv_percent | vk_mv_percent | vk_lv_percent | vkr_hv_percent | vkr_mv_percent | vkr_lv_percent | pfe_kw | i0_percent | shift_mv_degree | shift_lv_degree | vector_group | tap_side | tap_neutral | tap_min | tap_max | tap_step_percent
63/25/38 MVA 110/20/10 kV | 63 | 25 | 38 | 110 | 20 | 10 | 10.4 | 10.4 | 10.4 | 0.28 | 0.32 | 0.35 | 35 | 0.89 | 0 | 0 | YN0yn0yn0 | hv | 0 | -10 | 10 | 1.2
63/25/38 MVA 110/10/10 kV | 63 | 25 | 38 | 110 | 10 | 10 | 10.4 | 10.4 | 10.4 | 0.28 | 0.32 | 0.35 | 35 | 0.89 | 0 | 0 | YN0yn0yn0 | hv | 0 | -10 | 10 | 1.2

## fuse_std_types
| fuse_type | i_rated_a | t_avg | t_min | t_total | x_avg | x_min | x_total
HV 100A | HV 100A | 100 | 0 | [10.0, 3.64, 0.854, 0.281, 0.1, 0.0531, 0.022, 0.01] | [10.0, 4.267, 1.21, 0.403, 0.1, 0.058, 0.022, 0.01] | 0 | [300.0, 350.0, 450.0, 550.0, 700.0, 850.0, 1200.0, 1752.0] | [600.0, 700.0, 900.0, 1150.0, 1665.0, 2000.0, 3000.0, 4313.0]
HV 10A | HV 10A | 10 | 0 | [10.0, 1675.0, 0.344, 0.156, 0.1, 0.0417, 0.0171, 0.01] | [10.0, 1.3, 0.3, 0.155, 0.1, 0.0555, 0.023, 0.01] | 0 | [30.0, 32.0, 35.0, 37.0, 39.0, 50.0, 70.0, 88.0] | [60.0, 70.0, 80.0, 87.0, 94.0, 110.0, 150.0, 216.0]
HV 125A | HV 125A | 125 | 0 | [10.0, 1.82, 0.344, 0.1, 0.0467, 0.0269, 0.01] | [10.0, 2.478, 0.426, 0.1, 0.0427, 0.0211, 0.01] | 0 | [375.0, 500.0, 700.0, 925.0, 1200.0, 1500.0, 2341.0] | [750.0, 1000.0, 1500.0, 2200.0, 3000.0, 4000.0, 5765.0]
HV 160A | HV 160A | 160 | 0 | [10.0, 4.15, 1.03, 0.198, 0.1, 0.051, 0.0172, 0.01] | [10.0, 2.3, 0.734, 0.274, 0.1, 0.046, 0.0177, 0.01] | 0 | [480.0, 550.0, 700.0, 1000.0, 1260.0, 1600.0, 2500.0, 3227.0] | [960.0, 1300.0, 1700.0, 2200.0, 2996.0, 4000.0, 6000.0, 7946.0]
HV 16A | HV 16A | 16 | 0 | [10.0, 0.352, 0.164, 0.1, 0.0649, 0.0342, 0.01] | [10.0, 2.34, 0.722, 0.181, 0.1, 0.055, 0.0296, 0.01] | 0 | [48.0, 60.0, 65.0, 71.0, 80.0, 100.0, 162.0] | [96.0, 110.0, 125.0, 150.0, 168.0, 200.0, 250.0, 398.0]
HV 200A | HV 200A | 200 | 0 | [10.0, 4.267, 1.21, 0.403, 0.1, 0.058, 0.022, 0.01] | [10.0, 3.73, 1.654, 0.328, 0.1, 0.0531, 0.019, 0.01] | 0 | [600.0, 700.0, 900.0, 1150.0, 1665.0, 2000.0, 3000.0, 4313.0] | [1200.0, 1500.0, 1800.0, 2700.0, 3960.0, 5000.0, 7500.0, 10620.0]
HV 20A | HV 20A | 20 | 0 | [10.0, 1.3, 0.3, 0.155, 0.1, 0.0555, 0.023, 0.01] | [10.0, 1.3, 0.161, 0.1, 0.0611, 0.0399, 0.0141, 0.01] | 0 | [60.0, 70.0, 80.0, 87.0, 94.0, 110.0, 150.0, 216.0] | [120.0, 150.0, 200.0, 223.0, 260.0, 300.0, 450.0, 532.0]
HV 25A | HV 25A | 25 | 0 | [10.0, 2.512, 0.833, 0.299, 0.1, 0.0372, 0.0223, 0.01] | [10.0, 3.125, 0.597, 0.198, 0.1, 0.0378, 0.022, 0.01] | 0 | [75.0, 82.0, 90.0, 100.0, 124.0, 170.0, 200.0, 289.0] | [150.0, 170.0, 210.0, 250.0, 294.0, 400.0, 500.0, 711.0]
HV 31.5A | HV 31.5A | 31.5 | 0 | [10.0, 2.34, 0.722, 0.181, 0.1, 0.055, 0.0296, 0.01] | [10.0, 2.84, 0.368, 0.164, 0.1, 0.0621, 0.0378, 0.0195, 0.01] | 0 | [95.0, 110.0, 125.0, 150.0, 165.0, 200.0, 250.0, 390.0] | [189.0, 220.0, 300.0, 350.0, 393.0, 450.0, 530.0, 700.0, 960.0]
HV 40A | HV 40A | 40 | 0 | [10.0, 1.3, 0.161, 0.1, 0.0611, 0.0399, 0.0141, 0.01] | [10.0, 2.05, 0.369, 0.198, 0.1, 0.051, 0.0298, 0.01] | 0 | [120.0, 150.0, 200.0, 223.0, 260.0, 300.0, 450.0, 532.0] | [240.0, 300.0, 400.0, 450.0, 530.0, 650.0, 800.0, 1311.0]
HV 50A | HV 50A | 50 | 0 | [10.0, 3.215, 0.597, 0.198, 0.1, 0.0378, 0.022, 0.01] | [10.0, 3.64, 0.854, 0.281, 0.1, 0.0531, 0.022, 0.01] | 0 | [150.0, 170.0, 210.0, 250.0, 294.0, 400.0, 500.0, 711.0] | [300.0, 350.0, 450.0, 550.0, 700.0, 850.0, 1200.0, 1752.0]
HV 6.3A | HV 6.3A | 6.3 | 0 | [10.0, 1.39, 0.344, 0.168, 0.1, 0.056, 0.0263, 0.01] | [10.0, 1.711, 0.516, 0.198, 0.1, 0.0634, 0.0303, 0.01] | 0 | [19.0, 19.5, 20.4, 20.8, 22.0, 25.0, 32.0, 48.0] | [38.0, 40.0, 43.0, 48.0, 53.0, 60.0, 75.0, 118.0]
HV 63A | HV 63A | 63 | 0 | [10.0, 2.84, 0.368, 0.164, 0.1, 0.0621, 0.0378, 0.0195, 0.01] | [10.0, 1.82, 0.344, 0.1, 0.0467, 0.0269, 0.01] | 0 | [189.0, 220.0, 300.0, 350.0, 393.0, 450.0, 530.0, 700.0, 961.0] | [378.0, 500.0, 700.0, 934.0, 1200.0, 1500.0, 2366.0]
HV 80A | HV 80A | 80 | 0 | [10.0, 2.05, 0.369, 0.198, 0.1, 0.051, 0.0298, 0.01] | [10.0, 4.15, 1.03, 0.198, 0.1, 0.051, 0.0172, 0.01] | 0 | [240.0, 300.0, 400.0, 450.0, 530.0, 650.0, 800.0, 1311.0] | [480.0, 550.0, 700.0, 1000.0, 1260.0, 1600.0, 2500.0, 3227.0]
Siemens NH-1-100 | Siemens NH-1-100 | 100 | [5400.0, 2000.0, 400.0, 20.0, 1.0, 0.2, 0.012, 0.004] | 0 | 0 | [150.0, 190.0, 250.0, 430.0, 900.0, 1250.0, 2700.0, 3600.0] | 0 | 0
Siemens NH-1-125 | Siemens NH-1-125 | 125 | [4800.0, 120.0, 7.0, 0.1, 0.004] | 0 | 0 | [180.0, 400.0, 740.0, 2000.0, 4250.0] | 0 | 0
Siemens NH-1-16 | Siemens NH-1-16 | 16 | [4000.0, 400.0, 2.0, 0.1, 0.04, 0.01] | 0 | 0 | [26.0, 35.0, 75.0, 150.0, 200.0, 300.0] | 0 | 0
Siemens NH-1-160 | Siemens NH-1-160 | 160 | [4800.0, 120.0, 7.0, 0.1, 0.004] | 0 | 0 | [210.0, 500.0, 900.0, 2300.0, 5000.0] | 0 | 0
Siemens NH-1-25 | Siemens NH-1-25 | 25 | [4000.0, 1000.0, 10.0, 0.2, 0.02, 0.01] | 0 | 0 | [40.0, 50.0, 100.0, 210.0, 400.0, 500.0] | 0 | 0
Siemens NH-1-50 | Siemens NH-1-50 | 50 | [4000.0, 40.0, 4.0, 1.0, 0.02, 0.01] | 0 | 0 | [86.0, 200.0, 300.0, 400.0, 1000.0, 1280.0] | 0 | 0
Siemens NH-1-63 | Siemens NH-1-63 | 63 | [4000.0, 100.0, 10.0, 2.0, 0.04, 0.01] | 0 | 0 | [100.0, 200.0, 300.0, 400.0, 1000.0, 1500.0] | 0 | 0
Siemens NH-1-80 | Siemens NH-1-80 | 80 | [4800.0, 120.0, 7.0, 0.1, 0.01] | 0 | 0 | [150.58, 250.0, 450.0, 1150.0, 2470.0] | 0 | 0
Siemens NH-2-1000 | Siemens NH-2-1000 | 1000 | [4800.0, 120.0, 7.0, 0.1, 0.004] | 0 | 0 | [1900.0, 3500.0, 8400.0, 24000.0, 52000.0] | 0 | 0
Siemens NH-2-200 | Siemens NH-2-200 | 200 | [4800.0, 120.0, 7.0, 0.1, 0.004] | 0 | 0 | [280.0, 650.0, 1200.0, 3000.0, 7000.0] | 0 | 0
Siemens NH-2-224 | Siemens NH-2-224 | 224 | [4800.0, 120.0, 7.0, 0.2, 0.04, 0.004] | 0 | 0 | [400.0, 750.0, 1453.0, 3025.0, 4315.0, 7600.0] | 0 | 0
Siemens NH-2-250 | Siemens NH-2-250 | 250 | [4800.0, 120.0, 7.0, 0.1, 0.004] | 0 | 0 | [450.0, 800.0, 1650.0, 4000.0, 8500.0] | 0 | 0
Siemens NH-2-315 | Siemens NH-2-315 | 315 | [4800.0, 120.0, 7.0, 0.1, 0.004] | 0 | 0 | [550.0, 920.0, 1900.0, 5000.0, 11000.0] | 0 | 0
Siemens NH-2-355 | Siemens NH-2-355 | 355 | [4800.0, 120.0, 6.0, 0.1, 0.004] | 0 | 0 | [650.0, 1116.27, 2350.0, 5840.0, 12790.0] | 0 | 0
Siemens NH-2-400 | Siemens NH-2-400 | 400 | [4800.0, 120.0, 7.0, 0.1, 0.004] | 0 | 0 | [720.0, 1350.0, 2800.0, 6500.0, 15000.0] | 0 | 0
Siemens NH-2-425 | Siemens NH-2-425 | 425 | [4800.0, 120.0, 7.0, 0.1, 0.004] | 0 | 0 | [850.0, 1500.0, 3050.0, 7500.0, 16500.0] | 0 | 0
Siemens NH-2-630 | Siemens NH-2-630 | 630 | [4800.0, 120.0, 7.0, 0.1, 0.004] | 0 | 0 | [1200.0, 2000.0, 4800.0, 12000.0, 26000.0] | 0 | 0

## dtypes
| element | column | dtype
0 | bus | name | object
1 | bus | vn_kv | float64
2 | bus | type | object
3 | bus | zone | object
4 | bus | in_service | bool
5 | load | name | object
6 | load | bus | uint32
7 | load | p_mw | float64
8 | load | q_mvar | float64
9 | load | const_z_percent | float64
10 | load | const_i_percent | float64
11 | load | sn_mva | float64
12 | load | scaling | float64
13 | load | in_service | bool
14 | load | type | object
15 | ext_grid | name | object
16 | ext_grid | bus | uint32
17 | ext_grid | vm_pu | float64
18 | ext_grid | va_degree | float64
19 | ext_grid | slack_weight | float64
20 | ext_grid | in_service | bool
21 | line | name | object
22 | line | std_type | object
23 | line | from_bus | uint32
24 | line | to_bus | uint32
25 | line | length_km | float64
26 | line | r_ohm_per_km | float64
27 | line | x_ohm_per_km | float64
28 | line | c_nf_per_km | float64
29 | line | g_us_per_km | float64
30 | line | max_i_ka | float64
31 | line | df | float64
32 | line | parallel | uint32
33 | line | type | object
34 | line | in_service | bool
35 | trafo | name | object
36 | trafo | std_type | object
37 | trafo | hv_bus | uint32
38 | trafo | lv_bus | uint32
39 | trafo | sn_mva | float64
40 | trafo | vn_hv_kv | float64
41 | trafo | vn_lv_kv | float64
42 | trafo | vk_percent | float64
43 | trafo | vkr_percent | float64
44 | trafo | pfe_kw | float64
45 | trafo | i0_percent | float64
46 | trafo | shift_degree | float64
47 | trafo | tap_side | object
48 | trafo | tap_neutral | int32
49 | trafo | tap_min | int32
50 | trafo | tap_max | int32
51 | trafo | tap_step_percent | float64
52 | trafo | tap_step_degree | float64
53 | trafo | tap_pos | int32
54 | trafo | tap_phase_shifter | bool
55 | trafo | parallel | uint32
56 | trafo | df | float64
57 | trafo | in_service | bool
58 | line_geodata | coords | object
59 | bus_geodata | x | float64
60 | bus_geodata | y | float64
61 | bus_geodata | coords | object

## parameters
| version | format_version | converged | OPF_converged | name | f_hz | sn_mva
0 | 2.14.6 | 2.14.0 | FALSE | FALSE |  | 50 | 1