## bus
| name | vn_kv | type | zone | in_service
0 | bus_LV_6645-5_0_4_node_0 | 0.4 | n |  | TRUE
1 | bus_LV_6645-5_0_4_node_1 | 0.4 | n |  | TRUE
2 | bus_LV_6645-5_0_4_node_2 | 0.4 | n |  | TRUE
3 | bus_LV_6645-5_0_4_node_3 | 0.4 | n |  | TRUE
4 | bus_LV_6645-5_0_4_node_4 | 0.4 | n |  | TRUE
5 | bus_LV_6645-5_0_4_node_29 | 0.4 | n |  | TRUE
6 | bus_LV_6645-5_0_4_node_84 | 0.4 | n |  | TRUE
7 | bus_LV_6645-5_0_4_node_27 | 0.4 | n |  | TRUE
8 | bus_LV_6645-5_0_4_node_85 | 0.4 | n |  | TRUE
9 | bus_LV_6645-5_0_4_node_5 | 0.4 | n |  | TRUE
10 | bus_LV_6645-5_0_4_node_6 | 0.4 | n |  | TRUE
11 | bus_LV_6645-5_0_4_node_7 | 0.4 | n |  | TRUE
12 | bus_LV_6645-5_0_4_node_8 | 0.4 | n |  | TRUE
13 | bus_LV_6645-5_0_4_node_9 | 0.4 | n |  | TRUE
14 | bus_LV_6645-5_0_4_node_10 | 0.4 | n |  | TRUE
15 | bus_LV_6645-5_0_4_node_92 | 0.4 | n |  | TRUE
16 | bus_LV_6645-5_0_4_node_95 | 0.4 | n |  | TRUE
17 | bus_LV_6645-5_0_4_node_100 | 0.4 | n |  | TRUE
18 | bus_LV_6645-5_0_4_node_42 | 0.4 | n |  | TRUE
19 | bus_LV_6645-5_0_4_node_11 | 0.4 | n |  | TRUE
20 | bus_LV_6645-5_0_4_node_12 | 0.4 | n |  | TRUE
21 | bus_LV_6645-5_0_4_node_13 | 0.4 | n |  | TRUE
22 | bus_LV_6645-5_0_4_node_14 | 0.4 | n |  | TRUE
23 | bus_LV_6645-5_0_4_node_15 | 0.4 | n |  | TRUE
24 | bus_LV_6645-5_0_4_node_86 | 0.4 | n |  | TRUE
25 | bus_LV_6645-5_0_4_node_108 | 0.4 | n |  | TRUE
26 | bus_LV_6645-5_0_4_node_109 | 0.4 | n |  | TRUE
27 | bus_LV_6645-5_0_4_node_107 | 0.4 | n |  | TRUE
28 | bus_LV_6645-5_0_4_node_16 | 0.4 | n |  | TRUE
29 | bus_LV_6645-5_0_4_node_17 | 0.4 | n |  | TRUE
30 | bus_LV_6645-5_0_4_node_18 | 0.4 | n |  | TRUE
31 | bus_LV_6645-5_0_4_node_19 | 0.4 | n |  | TRUE
32 | bus_LV_6645-5_0_4_node_20 | 0.4 | n |  | TRUE
33 | bus_LV_6645-5_0_4_node_56 | 0.4 | n |  | TRUE
34 | bus_LV_6645-5_0_4_node_54 | 0.4 | n |  | TRUE
35 | bus_LV_6645-5_0_4_node_26 | 0.4 | n |  | TRUE
36 | bus_LV_6645-5_0_4_node_55 | 0.4 | n |  | TRUE
37 | bus_LV_6645-5_0_4_node_21 | 0.4 | n |  | TRUE
38 | bus_LV_6645-5_0_4_node_22 | 0.4 | n |  | TRUE
39 | bus_LV_6645-5_0_4_node_23 | 0.4 | n |  | TRUE
40 | bus_LV_6645-5_0_4_node_24 | 0.4 | n |  | TRUE
41 | bus_LV_6645-5_0_4_node_25 | 0.4 | n |  | TRUE
42 | bus_LV_6645-5_0_4_node_196 | 0.4 | n |  | TRUE
43 | bus_LV_6645-5_0_4_node_197 | 0.4 | n |  | TRUE
44 | bus_LV_6645-5_0_4_node_69 | 0.4 | n |  | TRUE
45 | bus_LV_6645-5_0_4_node_72 | 0.4 | n |  | TRUE
46 | bus_LV_6645-5_0_4_node_123 | 0.4 | n |  | TRUE
47 | bus_LV_6645-5_0_4_node_120 | 0.4 | n |  | TRUE
48 | bus_LV_6645-5_0_4_node_70 | 0.4 | n |  | TRUE
49 | bus_LV_6645-5_0_4_node_28 | 0.4 | n |  | TRUE
50 | bus_LV_6645-5_0_4_node_30 | 0.4 | n |  | TRUE
51 | bus_LV_6645-5_0_4_node_57 | 0.4 | n |  | TRUE
52 | bus_LV_6645-5_0_4_node_110 | 0.4 | n |  | TRUE
53 | bus_LV_6645-5_0_4_node_31 | 0.4 | n |  | TRUE
54 | bus_LV_6645-5_0_4_node_32 | 0.4 | n |  | TRUE
55 | bus_LV_6645-5_0_4_node_33 | 0.4 | n |  | TRUE
56 | bus_LV_6645-5_0_4_node_34 | 0.4 | n |  | TRUE
57 | bus_LV_6645-5_0_4_node_35 | 0.4 | n |  | TRUE
58 | bus_LV_6645-5_0_4_node_71 | 0.4 | n |  | TRUE
59 | bus_LV_6645-5_0_4_node_36 | 0.4 | n |  | TRUE
60 | bus_LV_6645-5_0_4_node_37 | 0.4 | n |  | TRUE
61 | bus_LV_6645-5_0_4_node_38 | 0.4 | n |  | TRUE
62 | bus_LV_6645-5_0_4_node_39 | 0.4 | n |  | TRUE
63 | bus_LV_6645-5_0_4_node_40 | 0.4 | n |  | TRUE
64 | bus_LV_6645-5_0_4_node_41 | 0.4 | n |  | TRUE
65 | bus_LV_6645-5_0_4_node_143 | 0.4 | n |  | TRUE
66 | bus_LV_6645-5_0_4_node_131 | 0.4 | n |  | TRUE
67 | bus_LV_6645-5_0_4_node_93 | 0.4 | n |  | TRUE
68 | bus_LV_6645-5_0_4_node_144 | 0.4 | n |  | TRUE
69 | bus_LV_6645-5_0_4_node_82 | 0.4 | n |  | TRUE
70 | bus_LV_6645-5_0_4_node_94 | 0.4 | n |  | TRUE
71 | bus_LV_6645-5_0_4_node_43 | 0.4 | n |  | TRUE
72 | bus_LV_6645-5_0_4_node_44 | 0.4 | n |  | TRUE
73 | bus_LV_6645-5_0_4_node_45 | 0.4 | n |  | TRUE
74 | bus_LV_6645-5_0_4_node_46 | 0.4 | n |  | TRUE
75 | bus_LV_6645-5_0_4_node_48 | 0.4 | n |  | TRUE
76 | bus_LV_6645-5_0_4_node_117 | 0.4 | n |  | TRUE
77 | bus_LV_6645-5_0_4_node_47 | 0.4 | n |  | TRUE
78 | bus_LV_6645-5_0_4_node_73 | 0.4 | n |  | TRUE
79 | bus_LV_6645-5_0_4_node_118 | 0.4 | n |  | TRUE
80 | bus_LV_6645-5_0_4_node_74 | 0.4 | n |  | TRUE
81 | bus_LV_6645-5_0_4_node_49 | 0.4 | n |  | TRUE
82 | bus_LV_6645-5_0_4_node_50 | 0.4 | n |  | TRUE
83 | bus_LV_6645-5_0_4_node_51 | 0.4 | n |  | TRUE
84 | bus_LV_6645-5_0_4_node_52 | 0.4 | n |  | TRUE
85 | bus_LV_6645-5_0_4_node_53 | 0.4 | n |  | TRUE
86 | bus_LV_6645-5_0_4_node_60 | 0.4 | n |  | TRUE
87 | bus_LV_6645-5_0_4_node_68 | 0.4 | n |  | TRUE
88 | bus_LV_6645-5_0_4_node_59 | 0.4 | n |  | TRUE
89 | bus_LV_6645-5_0_4_node_111 | 0.4 | n |  | TRUE
90 | bus_LV_6645-5_0_4_node_61 | 0.4 | n |  | TRUE
91 | bus_LV_6645-5_0_4_node_62 | 0.4 | n |  | TRUE
92 | bus_LV_6645-5_0_4_node_102 | 0.4 | n |  | TRUE
93 | bus_LV_6645-5_0_4_node_103 | 0.4 | n |  | TRUE
94 | bus_LV_6645-5_0_4_node_63 | 0.4 | n |  | TRUE
95 | bus_LV_6645-5_0_4_node_64 | 0.4 | n |  | TRUE
96 | bus_LV_6645-5_0_4_node_65 | 0.4 | n |  | TRUE
97 | bus_LV_6645-5_0_4_node_66 | 0.4 | n |  | TRUE
98 | bus_LV_6645-5_0_4_node_67 | 0.4 | n |  | TRUE
99 | bus_LV_6645-5_0_4_node_132 | 0.4 | n |  | TRUE
100 | bus_LV_6645-5_0_4_node_81 | 0.4 | n |  | TRUE
101 | bus_LV_6645-5_0_4_node_79 | 0.4 | n |  | TRUE
102 | bus_LV_6645-5_0_4_node_83 | 0.4 | n |  | TRUE
103 | bus_LV_6645-5_0_4_node_124 | 0.4 | n |  | TRUE
104 | bus_LV_6645-5_0_4_node_125 | 0.4 | n |  | TRUE
105 | bus_LV_6645-5_0_4_node_193 | 0.4 | n |  | TRUE
106 | bus_LV_6645-5_0_4_node_91 | 0.4 | n |  | TRUE
107 | bus_LV_6645-5_0_4_node_122 | 0.4 | n |  | TRUE
108 | bus_LV_6645-5_0_4_node_126 | 0.4 | n |  | TRUE
109 | bus_LV_6645-5_0_4_node_127 | 0.4 | n |  | TRUE
110 | bus_LV_6645-5_0_4_node_187 | 0.4 | n |  | TRUE
111 | bus_LV_6645-5_0_4_node_121 | 0.4 | n |  | TRUE
112 | bus_LV_6645-5_0_4_node_75 | 0.4 | n |  | TRUE
113 | bus_LV_6645-5_0_4_node_76 | 0.4 | n |  | TRUE
114 | bus_LV_6645-5_0_4_node_77 | 0.4 | n |  | TRUE
115 | bus_LV_6645-5_0_4_node_78 | 0.4 | n |  | TRUE
116 | bus_LV_6645-5_0_4_node_80 | 0.4 | n |  | TRUE
117 | bus_LV_6645-5_0_4_node_99 | 0.4 | n |  | TRUE
118 | bus_LV_6645-5_0_4_node_96 | 0.4 | n |  | TRUE
119 | bus_LV_6645-5_0_4_node_186 | 0.4 | n |  | TRUE
120 | bus_LV_6645-5_0_4_node_129 | 0.4 | n |  | TRUE
121 | bus_LV_6645-5_0_4_node_97 | 0.4 | n |  | TRUE
122 | bus_LV_6645-5_0_4_node_149 | 0.4 | n |  | TRUE
123 | bus_LV_6645-5_0_4_node_173 | 0.4 | n |  | TRUE
124 | bus_LV_6645-5_0_4_node_174 | 0.4 | n |  | TRUE
125 | bus_LV_6645-5_0_4_node_87 | 0.4 | n |  | TRUE
126 | bus_LV_6645-5_0_4_node_88 | 0.4 | n |  | TRUE
127 | bus_LV_6645-5_0_4_node_89 | 0.4 | n |  | TRUE
128 | bus_LV_6645-5_0_4_node_90 | 0.4 | n |  | TRUE
129 | bus_LV_6645-5_0_4_node_116 | 0.4 | n |  | TRUE
130 | bus_LV_6645-5_0_4_node_114 | 0.4 | n |  | TRUE
131 | bus_LV_6645-5_0_4_node_101 | 0.4 | n |  | TRUE
132 | bus_LV_6645-5_0_4_node_98 | 0.4 | n |  | TRUE
133 | bus_LV_6645-5_0_4_node_105 | 0.4 | n |  | TRUE
134 | bus_LV_6645-5_0_4_node_106 | 0.4 | n |  | TRUE
135 | bus_LV_6645-5_0_4_node_130 | 0.4 | n |  | TRUE
136 | bus_LV_6645-5_0_4_node_128 | 0.4 | n |  | TRUE
137 | bus_LV_6645-5_0_4_node_104 | 0.4 | n |  | TRUE
138 | bus_LV_6645-5_0_4_node_112 | 0.4 | n |  | TRUE
139 | bus_LV_6645-5_0_4_node_113 | 0.4 | n |  | TRUE
140 | bus_LV_6645-5_0_4_node_115 | 0.4 | n |  | TRUE
141 | bus_LV_6645-5_0_4_node_171 | 0.4 | n |  | TRUE
142 | bus_LV_6645-5_0_4_node_172 | 0.4 | n |  | TRUE
143 | bus_LV_6645-5_0_4_node_137 | 0.4 | n |  | TRUE
144 | bus_LV_6645-5_0_4_node_133 | 0.4 | n |  | TRUE
145 | bus_LV_6645-5_0_4_node_134 | 0.4 | n |  | TRUE
146 | bus_LV_6645-5_0_4_node_135 | 0.4 | n |  | TRUE
147 | bus_LV_6645-5_0_4_node_136 | 0.4 | n |  | TRUE
148 | bus_LV_6645-5_0_4_node_161 | 0.4 | n |  | TRUE
149 | bus_LV_6645-5_0_4_node_162 | 0.4 | n |  | TRUE
150 | bus_LV_6645-5_0_4_node_138 | 0.4 | n |  | TRUE
151 | bus_LV_6645-5_0_4_node_139 | 0.4 | n |  | TRUE
152 | bus_LV_6645-5_0_4_node_140 | 0.4 | n |  | TRUE
153 | bus_LV_6645-5_0_4_node_142 | 0.4 | n |  | TRUE
154 | bus_LV_6645-5_0_4_node_141 | 0.4 | n |  | TRUE
155 | bus_LV_6645-5_0_4_node_167 | 0.4 | n |  | TRUE
156 | bus_LV_6645-5_0_4_node_164 | 0.4 | n |  | TRUE
157 | bus_LV_6645-5_0_4_node_163 | 0.4 | n |  | TRUE
158 | bus_LV_6645-5_0_4_node_145 | 0.4 | n |  | TRUE
159 | bus_LV_6645-5_0_4_node_146 | 0.4 | n |  | TRUE
160 | bus_LV_6645-5_0_4_node_147 | 0.4 | n |  | TRUE
161 | bus_LV_6645-5_0_4_node_148 | 0.4 | n |  | TRUE
162 | bus_LV_6645-5_0_4_node_150 | 0.4 | n |  | TRUE
163 | bus_LV_6645-5_0_4_node_182 | 0.4 | n |  | TRUE
164 | bus_LV_6645-5_0_4_node_183 | 0.4 | n |  | TRUE
165 | bus_LV_6645-5_0_4_node_151 | 0.4 | n |  | TRUE
166 | bus_LV_6645-5_0_4_node_152 | 0.4 | n |  | TRUE
167 | bus_LV_6645-5_0_4_node_153 | 0.4 | n |  | TRUE
168 | bus_LV_6645-5_0_4_node_154 | 0.4 | n |  | TRUE
169 | bus_LV_6645-5_0_4_node_155 | 0.4 | n |  | TRUE
170 | bus_LV_6645-5_0_4_node_192 | 0.4 | n |  | TRUE
171 | bus_LV_6645-5_0_4_node_185 | 0.4 | n |  | TRUE
172 | bus_LV_6645-5_0_4_node_166 | 0.4 | n |  | TRUE
173 | bus_LV_6645-5_0_4_node_165 | 0.4 | n |  | TRUE
174 | bus_LV_6645-5_0_4_node_156 | 0.4 | n |  | TRUE
175 | bus_LV_6645-5_0_4_node_157 | 0.4 | n |  | TRUE
176 | bus_LV_6645-5_0_4_node_159 | 0.4 | n |  | TRUE
177 | bus_LV_6645-5_0_4_node_184 | 0.4 | n |  | TRUE
178 | bus_LV_6645-5_0_4_node_168 | 0.4 | n |  | TRUE
179 | bus_LV_6645-5_0_4_node_169 | 0.4 | n |  | TRUE
180 | bus_LV_6645-5_0_4_node_170 | 0.4 | n |  | TRUE
181 | bus_LV_6645-5_0_4_node_176 | 0.4 | n |  | TRUE
182 | bus_LV_6645-5_0_4_node_180 | 0.4 | n |  | TRUE
183 | bus_LV_6645-5_0_4_node_175 | 0.4 | n |  | TRUE
184 | bus_LV_6645-5_0_4_node_179 | 0.4 | n |  | TRUE
185 | bus_LV_6645-5_0_4_node_177 | 0.4 | n |  | TRUE
186 | bus_LV_6645-5_0_4_node_178 | 0.4 | n |  | TRUE
187 | bus_LV_6645-5_0_4_node_181 | 0.4 | n |  | TRUE
188 | bus_LV_6645-5_0_4_node_191 | 0.4 | n |  | TRUE
189 | bus_LV_6645-5_0_4_node_194 | 0.4 | n |  | TRUE
190 | bus_LV_6645-5_0_4_node_195 | 0.4 | n |  | TRUE
191 | bus_MV_460_0_node_43 | 20 | n |  | TRUE

## load
| name | bus | p_mw | q_mvar | const_z_percent | const_i_percent | sn_mva | scaling | in_service | type
0 | LV_6645-5_0_4_load_0 | 0 | 0.00071057 | 0.00017809 | 0 | 0 |  | 1 | TRUE | wye
1 | LV_6645-5_0_4_load_1 | 1 | 0.010396 | 0.0026054 | 0 | 0 |  | 1 | TRUE | wye
2 | LV_6645-5_0_4_load_2 | 2 | 0.0029958 | 0.00075081 | 0 | 0 |  | 1 | TRUE | wye
3 | LV_6645-5_0_4_load_3 | 3 | 0.0027191 | 0.00068147 | 0 | 0 |  | 1 | TRUE | wye
4 | LV_6645-5_0_4_load_4 | 4 | 0.0014057 | 0.00035231 | 0 | 0 |  | 1 | TRUE | wye
5 | LV_6645-5_0_4_load_29 | 5 | 0.0012783 | 0.00032038 | 0 | 0 |  | 1 | TRUE | wye
6 | LV_6645-5_0_4_load_84 | 6 | 0.0014929 | 0.00037416 | 0 | 0 |  | 1 | TRUE | wye
7 | LV_6645-5_0_4_load_27 | 7 | 0.00089371 | 0.00022398 | 0 | 0 |  | 1 | TRUE | wye
8 | LV_6645-5_0_4_load_85 | 8 | 0.00079181 | 0.00019845 | 0 | 0 |  | 1 | TRUE | wye
9 | LV_6645-5_0_4_load_5 | 9 | 0.0066103 | 0.0016567 | 0 | 0 |  | 1 | TRUE | wye
10 | LV_6645-5_0_4_load_6 | 10 | 0.0026018 | 0.00065206 | 0 | 0 |  | 1 | TRUE | wye
11 | LV_6645-5_0_4_load_8 | 12 | 0.0021692 | 0.00054364 | 0 | 0 |  | 1 | TRUE | wye
12 | LV_6645-5_0_4_load_9 | 13 | 0.00097681 | 0.00024481 | 0 | 0 |  | 1 | TRUE | wye
13 | LV_6645-5_0_4_load_10 | 14 | 0.0019309 | 0.00048392 | 0 | 0 |  | 1 | TRUE | wye
14 | LV_6645-5_0_4_load_92 | 15 | 0.0029123 | 0.0007299 | 0 | 0 |  | 1 | TRUE | wye
15 | LV_6645-5_0_4_load_95 | 16 | 0.020887 | 0.0052348 | 0 | 0 |  | 1 | TRUE | wye
16 | LV_6645-5_0_4_load_100 | 17 | 0.0075438 | 0.0018907 | 0 | 0 |  | 1 | TRUE | wye
17 | LV_6645-5_0_4_load_11 | 19 | 0.0010809 | 0.0002709 | 0 | 0 |  | 1 | TRUE | wye
18 | LV_6645-5_0_4_load_14 | 22 | 0.0010699 | 0.00026814 | 0 | 0 |  | 1 | TRUE | wye
19 | LV_6645-5_0_4_load_15 | 23 | 0.00068376 | 0.00017137 | 0 | 0 |  | 1 | TRUE | wye
20 | LV_6645-5_0_4_load_86 | 24 | 0.0010545 | 0.00026427 | 0 | 0 |  | 1 | TRUE | wye
21 | LV_6645-5_0_4_load_109 | 26 | 0.0021762 | 0.0005454 | 0 | 0 |  | 1 | TRUE | wye
22 | LV_6645-5_0_4_load_107 | 27 | 0.010467 | 0.0026233 | 0 | 0 |  | 1 | TRUE | wye
23 | LV_6645-5_0_4_load_16 | 28 | 0.0012023 | 0.00030133 | 0 | 0 |  | 1 | TRUE | wye
24 | LV_6645-5_0_4_load_17 | 29 | 0.0012298 | 0.00030822 | 0 | 0 |  | 1 | TRUE | wye
25 | LV_6645-5_0_4_load_18 | 30 | 0.0014245 | 0.00035701 | 0 | 0 |  | 1 | TRUE | wye
26 | LV_6645-5_0_4_load_19 | 31 | 0.0026596 | 0.00066656 | 0 | 0 |  | 1 | TRUE | wye
27 | LV_6645-5_0_4_load_20 | 32 | 0.0017377 | 0.0004355 | 0 | 0 |  | 1 | TRUE | wye
28 | LV_6645-5_0_4_load_56 | 33 | 0.00091921 | 0.00023038 | 0 | 0 |  | 1 | TRUE | wye
29 | LV_6645-5_0_4_load_54 | 34 | 0.0016075 | 0.00040288 | 0 | 0 |  | 1 | TRUE | wye
30 | LV_6645-5_0_4_load_55 | 36 | 0.00045482 | 0.00011399 | 0 | 0 |  | 1 | TRUE | wye
31 | LV_6645-5_0_4_load_21 | 37 | 0.0019922 | 0.0004993 | 0 | 0 |  | 1 | TRUE | wye
32 | LV_6645-5_0_4_load_196 | 42 | 0.00088363 | 0.00022146 | 0 | 0 |  | 1 | TRUE | wye
33 | LV_6645-5_0_4_load_197 | 43 | 0.0027615 | 0.00069211 | 0 | 0 |  | 1 | TRUE | wye
34 | LV_6645-5_0_4_load_69 | 44 | 0.0015427 | 0.00038664 | 0 | 0 |  | 1 | TRUE | wye
35 | LV_6645-5_0_4_load_123 | 46 | 0.0033017 | 0.00082748 | 0 | 0 |  | 1 | TRUE | wye
36 | LV_6645-5_0_4_load_120 | 47 | 0.0032004 | 0.0008021 | 0 | 0 |  | 1 | TRUE | wye
37 | LV_6645-5_0_4_load_70 | 48 | 0.0018835 | 0.00047205 | 0 | 0 |  | 1 | TRUE | wye
38 | LV_6645-5_0_4_load_28 | 49 | 0.0018448 | 0.00046236 | 0 | 0 |  | 1 | TRUE | wye
39 | LV_6645-5_0_4_load_30 | 50 | 0.001438 | 0.00036039 | 0 | 0 |  | 1 | TRUE | wye
40 | LV_6645-5_0_4_load_57 | 51 | 0.0014368 | 0.00036009 | 0 | 0 |  | 1 | TRUE | wye
41 | LV_6645-5_0_4_load_110 | 52 | 0.00075949 | 0.00019035 | 0 | 0 |  | 1 | TRUE | wye
42 | LV_6645-5_0_4_load_31 | 53 | 0.0027158 | 0.00068065 | 0 | 0 |  | 1 | TRUE | wye
43 | LV_6645-5_0_4_load_32 | 54 | 0.0011505 | 0.00028835 | 0 | 0 |  | 1 | TRUE | wye
44 | LV_6645-5_0_4_load_33 | 55 | 0.0010212 | 0.00025593 | 0 | 0 |  | 1 | TRUE | wye
45 | LV_6645-5_0_4_load_34 | 56 | 0.0011454 | 0.00028705 | 0 | 0 |  | 1 | TRUE | wye
46 | LV_6645-5_0_4_load_35 | 57 | 0.00099101 | 0.00024837 | 0 | 0 |  | 1 | TRUE | wye
47 | LV_6645-5_0_4_load_71 | 58 | 0.00095755 | 0.00023999 | 0 | 0 |  | 1 | TRUE | wye
48 | LV_6645-5_0_4_load_36 | 59 | 0.0016214 | 0.00040636 | 0 | 0 |  | 1 | TRUE | wye
49 | LV_6645-5_0_4_load_37 | 60 | 0.0035428 | 0.00088791 | 0 | 0 |  | 1 | TRUE | wye
50 | LV_6645-5_0_4_load_39 | 62 | 0.0029362 | 0.00073587 | 0 | 0 |  | 1 | TRUE | wye
51 | LV_6645-5_0_4_load_40 | 63 | 0.0018535 | 0.00046453 | 0 | 0 |  | 1 | TRUE | wye
52 | LV_6645-5_0_4_load_143 | 65 | 0.001388 | 0.00034786 | 0 | 0 |  | 1 | TRUE | wye
53 | LV_6645-5_0_4_load_131 | 66 | 0.0030071 | 0.00075365 | 0 | 0 |  | 1 | TRUE | wye
54 | LV_6645-5_0_4_load_93 | 67 | 0.0014994 | 0.0003758 | 0 | 0 |  | 1 | TRUE | wye
55 | LV_6645-5_0_4_load_144 | 68 | 0.0011392 | 0.0002855 | 0 | 0 |  | 1 | TRUE | wye
56 | LV_6645-5_0_4_load_82 | 69 | 0.0037824 | 0.00094796 | 0 | 0 |  | 1 | TRUE | wye
57 | LV_6645-5_0_4_load_94 | 70 | 0.0017914 | 0.00044896 | 0 | 0 |  | 1 | TRUE | wye
58 | LV_6645-5_0_4_load_43 | 71 | 0.0018339 | 0.00045961 | 0 | 0 |  | 1 | TRUE | wye
59 | LV_6645-5_0_4_load_44 | 72 | 0.00087758 | 0.00021994 | 0 | 0 |  | 1 | TRUE | wye
60 | LV_6645-5_0_4_load_46 | 74 | 0.0019861 | 0.00049775 | 0 | 0 |  | 1 | TRUE | wye
61 | LV_6645-5_0_4_load_48 | 75 | 0.0013638 | 0.0003418 | 0 | 0 |  | 1 | TRUE | wye
62 | LV_6645-5_0_4_load_117 | 76 | 0.0025002 | 0.00062661 | 0 | 0 |  | 1 | TRUE | wye
63 | LV_6645-5_0_4_load_47 | 77 | 0.0010978 | 0.00027514 | 0 | 0 |  | 1 | TRUE | wye
64 | LV_6645-5_0_4_load_73 | 78 | 0.0020468 | 0.00051297 | 0 | 0 |  | 1 | TRUE | wye
65 | LV_6645-5_0_4_load_118 | 79 | 0.001697 | 0.0004253 | 0 | 0 |  | 1 | TRUE | wye
66 | LV_6645-5_0_4_load_74 | 80 | 0.0016397 | 0.00041094 | 0 | 0 |  | 1 | TRUE | wye
67 | LV_6645-5_0_4_load_49 | 81 | 0.0012177 | 0.00030519 | 0 | 0 |  | 1 | TRUE | wye
68 | LV_6645-5_0_4_load_50 | 82 | 0.00074458 | 0.00018661 | 0 | 0 |  | 1 | TRUE | wye
69 | LV_6645-5_0_4_load_51 | 83 | 0.00089712 | 0.00022484 | 0 | 0 |  | 1 | TRUE | wye
70 | LV_6645-5_0_4_load_52 | 84 | 0.0013519 | 0.00033883 | 0 | 0 |  | 1 | TRUE | wye
71 | LV_6645-5_0_4_load_53 | 85 | 0.00223 | 0.00055889 | 0 | 0 |  | 1 | TRUE | wye
72 | LV_6645-5_0_4_load_60 | 86 | 0.00076214 | 0.00019101 | 0 | 0 |  | 1 | TRUE | wye
73 | LV_6645-5_0_4_load_68 | 87 | 0.0022679 | 0.00056839 | 0 | 0 |  | 1 | TRUE | wye
74 | LV_6645-5_0_4_load_59 | 88 | 0.00074179 | 0.00018591 | 0 | 0 |  | 1 | TRUE | wye
75 | LV_6645-5_0_4_load_111 | 89 | 0.0065111 | 0.0016318 | 0 | 0 |  | 1 | TRUE | wye
76 | LV_6645-5_0_4_load_61 | 90 | 0.00092082 | 0.00023078 | 0 | 0 |  | 1 | TRUE | wye
77 | LV_6645-5_0_4_load_62 | 91 | 0.00065377 | 0.00016385 | 0 | 0 |  | 1 | TRUE | wye
78 | LV_6645-5_0_4_load_102 | 92 | 0.00098926 | 0.00024793 | 0 | 0 |  | 1 | TRUE | wye
79 | LV_6645-5_0_4_load_103 | 93 | 0.0011409 | 0.00028593 | 0 | 0 |  | 1 | TRUE | wye
80 | LV_6645-5_0_4_load_63 | 94 | 0.0032185 | 0.00080663 | 0 | 0 |  | 1 | TRUE | wye
81 | LV_6645-5_0_4_load_64 | 95 | 0.0031573 | 0.0007913 | 0 | 0 |  | 1 | TRUE | wye
82 | LV_6645-5_0_4_load_65 | 96 | 0.0023737 | 0.00059492 | 0 | 0 |  | 1 | TRUE | wye
83 | LV_6645-5_0_4_load_66 | 97 | 0.0010257 | 0.00025707 | 0 | 0 |  | 1 | TRUE | wye
84 | LV_6645-5_0_4_load_67 | 98 | 0.0026153 | 0.00065544 | 0 | 0 |  | 1 | TRUE | wye
85 | LV_6645-5_0_4_load_132 | 99 | 0.0012613 | 0.00031612 | 0 | 0 |  | 1 | TRUE | wye
86 | LV_6645-5_0_4_load_79 | 101 | 0.0008789 | 0.00022027 | 0 | 0 |  | 1 | TRUE | wye
87 | LV_6645-5_0_4_load_83 | 102 | 0.0023165 | 0.00058057 | 0 | 0 |  | 1 | TRUE | wye
88 | LV_6645-5_0_4_load_193 | 105 | 0.0023715 | 0.00059436 | 0 | 0 |  | 1 | TRUE | wye
89 | LV_6645-5_0_4_load_122 | 107 | 0.0024536 | 0.00061493 | 0 | 0 |  | 1 | TRUE | wye
90 | LV_6645-5_0_4_load_187 | 110 | 0.0011797 | 0.00029566 | 0 | 0 |  | 1 | TRUE | wye
91 | LV_6645-5_0_4_load_121 | 111 | 0.0012151 | 0.00030453 | 0 | 0 |  | 1 | TRUE | wye
92 | LV_6645-5_0_4_load_75 | 112 | 0.0012347 | 0.00030944 | 0 | 0 |  | 1 | TRUE | wye
93 | LV_6645-5_0_4_load_76 | 113 | 0.00092837 | 0.00023267 | 0 | 0 |  | 1 | TRUE | wye
94 | LV_6645-5_0_4_load_80 | 116 | 0.0017162 | 0.00043012 | 0 | 0 |  | 1 | TRUE | wye
95 | LV_6645-5_0_4_load_99 | 117 | 0.002785 | 0.00069799 | 0 | 0 |  | 1 | TRUE | wye
96 | LV_6645-5_0_4_load_96 | 118 | 0.0011346 | 0.00028435 | 0 | 0 |  | 1 | TRUE | wye
97 | LV_6645-5_0_4_load_186 | 119 | 0.0017129 | 0.00042929 | 0 | 0 |  | 1 | TRUE | wye
98 | LV_6645-5_0_4_load_97 | 121 | 0.0013425 | 0.00033647 | 0 | 0 |  | 1 | TRUE | wye
99 | LV_6645-5_0_4_load_149 | 122 | 0.00097199 | 0.0002436 | 0 | 0 |  | 1 | TRUE | wye
100 | LV_6645-5_0_4_load_173 | 123 | 0.0026359 | 0.00066063 | 0 | 0 |  | 1 | TRUE | wye
101 | LV_6645-5_0_4_load_87 | 125 | 0.001465 | 0.00036715 | 0 | 0 |  | 1 | TRUE | wye
102 | LV_6645-5_0_4_load_88 | 126 | 0.0028059 | 0.00070321 | 0 | 0 |  | 1 | TRUE | wye
103 | LV_6645-5_0_4_load_89 | 127 | 0.0017228 | 0.00043178 | 0 | 0 |  | 1 | TRUE | wye
104 | LV_6645-5_0_4_load_90 | 128 | 0.0016952 | 0.00042485 | 0 | 0 |  | 1 | TRUE | wye
105 | LV_6645-5_0_4_load_116 | 129 | 0.00093821 | 0.00023514 | 0 | 0 |  | 1 | TRUE | wye
106 | LV_6645-5_0_4_load_114 | 130 | 0.0027522 | 0.00068977 | 0 | 0 |  | 1 | TRUE | wye
107 | LV_6645-5_0_4_load_101 | 131 | 0.0020584 | 0.00051589 | 0 | 0 |  | 1 | TRUE | wye
108 | LV_6645-5_0_4_load_98 | 132 | 0.00082871 | 0.00020769 | 0 | 0 |  | 1 | TRUE | wye
109 | LV_6645-5_0_4_load_105 | 133 | 0.00062672 | 0.00015707 | 0 | 0 |  | 1 | TRUE | wye
110 | LV_6645-5_0_4_load_106 | 134 | 0.0011728 | 0.00029393 | 0 | 0 |  | 1 | TRUE | wye
111 | LV_6645-5_0_4_load_130 | 135 | 0.0016095 | 0.00040338 | 0 | 0 |  | 1 | TRUE | wye
112 | LV_6645-5_0_4_load_128 | 136 | 0.0014963 | 0.000375 | 0 | 0 |  | 1 | TRUE | wye
113 | LV_6645-5_0_4_load_104 | 137 | 0.00088382 | 0.00022151 | 0 | 0 |  | 1 | TRUE | wye
114 | LV_6645-5_0_4_load_112 | 138 | 0.0025425 | 0.00063721 | 0 | 0 |  | 1 | TRUE | wye
115 | LV_6645-5_0_4_load_113 | 139 | 0.0017208 | 0.00043128 | 0 | 0 |  | 1 | TRUE | wye
116 | LV_6645-5_0_4_load_115 | 140 | 0.0023049 | 0.00057767 | 0 | 0 |  | 1 | TRUE | wye
117 | LV_6645-5_0_4_load_172 | 142 | 0.00091138 | 0.00022841 | 0 | 0 |  | 1 | TRUE | wye
118 | LV_6645-5_0_4_load_137 | 143 | 0.0014692 | 0.00036823 | 0 | 0 |  | 1 | TRUE | wye
119 | LV_6645-5_0_4_load_133 | 144 | 0.0021026 | 0.00052697 | 0 | 0 |  | 1 | TRUE | wye
120 | LV_6645-5_0_4_load_134 | 145 | 0.0015292 | 0.00038326 | 0 | 0 |  | 1 | TRUE | wye
121 | LV_6645-5_0_4_load_135 | 146 | 0.001372 | 0.00034387 | 0 | 0 |  | 1 | TRUE | wye
122 | LV_6645-5_0_4_load_136 | 147 | 0.0014911 | 0.00037371 | 0 | 0 |  | 1 | TRUE | wye
123 | LV_6645-5_0_4_load_161 | 148 | 0.0015864 | 0.00039758 | 0 | 0 |  | 1 | TRUE | wye
124 | LV_6645-5_0_4_load_162 | 149 | 0.0010086 | 0.00025279 | 0 | 0 |  | 1 | TRUE | wye
125 | LV_6645-5_0_4_load_138 | 150 | 0.0015937 | 0.00039942 | 0 | 0 |  | 1 | TRUE | wye
126 | LV_6645-5_0_4_load_139 | 151 | 0.0013411 | 0.0003361 | 0 | 0 |  | 1 | TRUE | wye
127 | LV_6645-5_0_4_load_140 | 152 | 0.0015898 | 0.00039843 | 0 | 0 |  | 1 | TRUE | wye
128 | LV_6645-5_0_4_load_142 | 153 | 0.0013884 | 0.00034796 | 0 | 0 |  | 1 | TRUE | wye
129 | LV_6645-5_0_4_load_141 | 154 | 0.0021138 | 0.00052976 | 0 | 0 |  | 1 | TRUE | wye
130 | LV_6645-5_0_4_load_167 | 155 | 0.0014064 | 0.00035249 | 0 | 0 |  | 1 | TRUE | wye
131 | LV_6645-5_0_4_load_164 | 156 | 0.0015328 | 0.00038416 | 0 | 0 |  | 1 | TRUE | wye
132 | LV_6645-5_0_4_load_163 | 157 | 0.0015192 | 0.00038075 | 0 | 0 |  | 1 | TRUE | wye
133 | LV_6645-5_0_4_load_145 | 158 | 0.0018484 | 0.00046324 | 0 | 0 |  | 1 | TRUE | wye
134 | LV_6645-5_0_4_load_146 | 159 | 0.0021773 | 0.00054569 | 0 | 0 |  | 1 | TRUE | wye
135 | LV_6645-5_0_4_load_147 | 160 | 0.0017025 | 0.00042669 | 0 | 0 |  | 1 | TRUE | wye
136 | LV_6645-5_0_4_load_148 | 161 | 0.0042119 | 0.0010556 | 0 | 0 |  | 1 | TRUE | wye
137 | LV_6645-5_0_4_load_150 | 162 | 0.0029857 | 0.00074828 | 0 | 0 |  | 1 | TRUE | wye
138 | LV_6645-5_0_4_load_182 | 163 | 0.0020799 | 0.00052126 | 0 | 0 |  | 1 | TRUE | wye
139 | LV_6645-5_0_4_load_183 | 164 | 0.0022219 | 0.00055685 | 0 | 0 |  | 1 | TRUE | wye
140 | LV_6645-5_0_4_load_151 | 165 | 0.00088819 | 0.0002226 | 0 | 0 |  | 1 | TRUE | wye
141 | LV_6645-5_0_4_load_152 | 166 | 0.0016651 | 0.00041732 | 0 | 0 |  | 1 | TRUE | wye
142 | LV_6645-5_0_4_load_153 | 167 | 0.0015042 | 0.00037699 | 0 | 0 |  | 1 | TRUE | wye
143 | LV_6645-5_0_4_load_154 | 168 | 0.0011136 | 0.00027909 | 0 | 0 |  | 1 | TRUE | wye
144 | LV_6645-5_0_4_load_192 | 170 | 0.0010223 | 0.00025622 | 0 | 0 |  | 1 | TRUE | wye
145 | LV_6645-5_0_4_load_185 | 171 | 0.001782 | 0.00044661 | 0 | 0 |  | 1 | TRUE | wye
146 | LV_6645-5_0_4_load_166 | 172 | 0.00089644 | 0.00022467 | 0 | 0 |  | 1 | TRUE | wye
147 | LV_6645-5_0_4_load_165 | 173 | 0.0010572 | 0.00026497 | 0 | 0 |  | 1 | TRUE | wye
148 | LV_6645-5_0_4_load_156 | 174 | 0.001336 | 0.00033483 | 0 | 0 |  | 1 | TRUE | wye
149 | LV_6645-5_0_4_load_157 | 175 | 0.0013403 | 0.00033591 | 0 | 0 |  | 1 | TRUE | wye
150 | LV_6645-5_0_4_load_159 | 176 | 0.0010712 | 0.00026846 | 0 | 0 |  | 1 | TRUE | wye
151 | LV_6645-5_0_4_load_184 | 177 | 0.0015213 | 0.00038127 | 0 | 0 |  | 1 | TRUE | wye
152 | LV_6645-5_0_4_load_168 | 178 | 0.0026073 | 0.00065345 | 0 | 0 |  | 1 | TRUE | wye
153 | LV_6645-5_0_4_load_169 | 179 | 0.00095099 | 0.00023834 | 0 | 0 |  | 1 | TRUE | wye
154 | LV_6645-5_0_4_load_176 | 181 | 0.0022592 | 0.0005662 | 0 | 0 |  | 1 | TRUE | wye
155 | LV_6645-5_0_4_load_180 | 182 | 0.0023966 | 0.00060063 | 0 | 0 |  | 1 | TRUE | wye
156 | LV_6645-5_0_4_load_175 | 183 | 0.0031632 | 0.00079278 | 0 | 0 |  | 1 | TRUE | wye
157 | LV_6645-5_0_4_load_177 | 185 | 0.0012996 | 0.00032572 | 0 | 0 |  | 1 | TRUE | wye
158 | LV_6645-5_0_4_load_178 | 186 | 0.0023663 | 0.00059304 | 0 | 0 |  | 1 | TRUE | wye
159 | LV_6645-5_0_4_load_181 | 187 | 0.0023067 | 0.00057812 | 0 | 0 |  | 1 | TRUE | wye
160 | LV_6645-5_0_4_load_194 | 189 | 0.0022314 | 0.00055925 | 0 | 0 |  | 1 | TRUE | wye
161 | LV_6645-5_0_4_load_195 | 190 | 0.0013221 | 0.00033136 | 0 | 0 |  | 1 | TRUE | wye

## ext_grid
| name | bus | vm_pu | va_degree | slack_weight | in_service
0 |  | 99 | 1 | 0 | 1 | TRUE

## line
| name | std_type | from_bus | to_bus | length_km | r_ohm_per_km | x_ohm_per_km | c_nf_per_km | g_us_per_km | max_i_ka | df | parallel | type | in_service
0 | LV_6645-5_0_4_line_0 |  | 0 | 1 | 0.022094 | 0.125 | 0.08 | 261 | 0 | 0.364 | 1 | 1 | cs | TRUE
1 | LV_6645-5_0_4_line_1 |  | 0 | 2 | 0.010389 | 0.125 | 0.08 | 261 | 0 | 0.364 | 1 | 1 | cs | TRUE
2 | LV_6645-5_0_4_line_2 |  | 1 | 3 | 0.0039504 | 0.125 | 0.08 | 261 | 0 | 0.364 | 1 | 1 | cs | TRUE
3 | LV_6645-5_0_4_line_3 |  | 2 | 4 | 0.0019271 | 0.125 | 0.08 | 261 | 0 | 0.364 | 1 | 1 | cs | TRUE
4 | LV_6645-5_0_4_line_4 |  | 3 | 5 | 0.0032433 | 0.125 | 0.08 | 261 | 0 | 0.364 | 1 | 1 | cs | TRUE
5 | LV_6645-5_0_4_line_5 |  | 4 | 6 | 0.012039 | 0.125 | 0.08 | 261 | 0 | 0.364 | 1 | 1 | cs | TRUE
6 | LV_6645-5_0_4_line_6 |  | 5 | 7 | 0.01133 | 0.125 | 0.08 | 261 | 0 | 0.364 | 1 | 1 | cs | TRUE
7 | LV_6645-5_0_4_line_7 |  | 6 | 8 | 0.004513 | 0.125 | 0.08 | 261 | 0 | 0.364 | 1 | 1 | cs | TRUE
8 | LV_6645-5_0_4_line_8 |  | 7 | 49 | 0.010424 | 0.125 | 0.08 | 261 | 0 | 0.364 | 1 | 1 | cs | TRUE
9 | LV_6645-5_0_4_line_9 |  | 8 | 24 | 0.023235 | 0.125 | 0.08 | 261 | 0 | 0.364 | 1 | 1 | cs | TRUE
10 | LV_6645-5_0_4_line_10 |  | 9 | 10 | 0.03554 | 0.125 | 0.08 | 261 | 0 | 0.364 | 1 | 1 | cs | TRUE
11 | LV_6645-5_0_4_line_11 |  | 9 | 11 | 0.028979 | 0.125 | 0.08 | 261 | 0 | 0.364 | 1 | 1 | cs | TRUE
12 | LV_6645-5_0_4_line_12 |  | 10 | 12 | 0.012153 | 0.125 | 0.08 | 261 | 0 | 0.364 | 1 | 1 | cs | TRUE
13 | LV_6645-5_0_4_line_13 |  | 11 | 13 | 0.0078189 | 0.125 | 0.08 | 261 | 0 | 0.364 | 1 | 1 | cs | TRUE
14 | LV_6645-5_0_4_line_14 |  | 11 | 14 | 0.004914 | 0.125 | 0.08 | 261 | 0 | 0.364 | 1 | 1 | cs | TRUE
15 | LV_6645-5_0_4_line_15 |  | 12 | 15 | 0.015604 | 0.125 | 0.08 | 261 | 0 | 0.364 | 1 | 1 | cs | TRUE
16 | LV_6645-5_0_4_line_16 |  | 14 | 16 | 0.025557 | 0.125 | 0.08 | 261 | 0 | 0.364 | 1 | 1 | cs | TRUE
17 | LV_6645-5_0_4_line_17 |  | 15 | 17 | 0.024725 | 0.125 | 0.08 | 261 | 0 | 0.364 | 1 | 1 | cs | TRUE
18 | LV_6645-5_0_4_line_18 |  | 16 | 18 | 0.0092085 | 0.125 | 0.08 | 261 | 0 | 0.364 | 1 | 1 | cs | TRUE
19 | LV_6645-5_0_4_line_19 |  | 17 | 131 | 0.039786 | 0.125 | 0.08 | 261 | 0 | 0.364 | 1 | 1 | cs | TRUE
20 | LV_6645-5_0_4_line_20 |  | 18 | 67 | 0.024161 | 0.125 | 0.08 | 261 | 0 | 0.364 | 1 | 1 | cs | TRUE
21 | LV_6645-5_0_4_line_21 |  | 18 | 61 | 0.041532 | 0.125 | 0.08 | 261 | 0 | 0.364 | 1 | 1 | cs | TRUE
22 | LV_6645-5_0_4_line_22 |  | 19 | 20 | 0.056486 | 0.125 | 0.08 | 261 | 0 | 0.364 | 1 | 1 | cs | TRUE
23 | LV_6645-5_0_4_line_23 |  | 19 | 21 | 0.007347 | 0.125 | 0.08 | 261 | 0 | 0.364 | 1 | 1 | cs | TRUE
24 | LV_6645-5_0_4_line_24 |  | 20 | 22 | 0.027403 | 0.125 | 0.08 | 261 | 0 | 0.364 | 1 | 1 | cs | TRUE
25 | LV_6645-5_0_4_line_25 |  | 21 | 23 | 0.008527 | 0.125 | 0.08 | 261 | 0 | 0.364 | 1 | 1 | cs | TRUE
26 | LV_6645-5_0_4_line_26 |  | 22 | 24 | 0.0010214 | 0.125 | 0.08 | 261 | 0 | 0.364 | 1 | 1 | cs | TRUE
27 | LV_6645-5_0_4_line_27 |  | 23 | 25 | 0.019199 | 0.125 | 0.08 | 261 | 0 | 0.364 | 1 | 1 | cs | TRUE
28 | LV_6645-5_0_4_line_28 |  | 25 | 26 | 0.010119 | 0.125 | 0.08 | 261 | 0 | 0.364 | 1 | 1 | cs | TRUE
29 | LV_6645-5_0_4_line_29 |  | 25 | 27 | 0.048498 | 0.125 | 0.08 | 261 | 0 | 0.364 | 1 | 1 | cs | TRUE
30 | LV_6645-5_0_4_line_30 |  | 26 | 64 | 0.031593 | 0.125 | 0.08 | 261 | 0 | 0.364 | 1 | 1 | cs | TRUE
31 | LV_6645-5_0_4_line_31 |  | 28 | 29 | 0.0030806 | 0.125 | 0.08 | 261 | 0 | 0.364 | 1 | 1 | cs | TRUE
32 | LV_6645-5_0_4_line_32 |  | 28 | 30 | 0.0028663 | 0.125 | 0.08 | 261 | 0 | 0.364 | 1 | 1 | cs | TRUE
33 | LV_6645-5_0_4_line_33 |  | 29 | 31 | 0.011533 | 0.125 | 0.08 | 261 | 0 | 0.364 | 1 | 1 | cs | TRUE
34 | LV_6645-5_0_4_line_34 |  | 30 | 32 | 0.0018685 | 0.125 | 0.08 | 261 | 0 | 0.364 | 1 | 1 | cs | TRUE
35 | LV_6645-5_0_4_line_35 |  | 31 | 33 | 0.013655 | 0.125 | 0.08 | 261 | 0 | 0.364 | 1 | 1 | cs | TRUE
36 | LV_6645-5_0_4_line_36 |  | 32 | 34 | 0.013976 | 0.125 | 0.08 | 261 | 0 | 0.364 | 1 | 1 | cs | TRUE
37 | LV_6645-5_0_4_line_37 |  | 33 | 35 | 0.024831 | 0.125 | 0.08 | 261 | 0 | 0.364 | 1 | 1 | cs | TRUE
38 | LV_6645-5_0_4_line_38 |  | 34 | 36 | 0.0017667 | 0.125 | 0.08 | 261 | 0 | 0.364 | 1 | 1 | cs | TRUE
39 | LV_6645-5_0_4_line_39 |  | 35 | 44 | 0.010295 | 0.125 | 0.08 | 261 | 0 | 0.364 | 1 | 1 | cs | TRUE
40 | LV_6645-5_0_4_line_40 |  | 35 | 39 | 0.040604 | 0.125 | 0.08 | 261 | 0 | 0.364 | 1 | 1 | cs | TRUE
41 | LV_6645-5_0_4_line_41 |  | 36 | 77 | 0.031716 | 0.125 | 0.08 | 261 | 0 | 0.364 | 1 | 1 | cs | TRUE
42 | LV_6645-5_0_4_line_42 |  | 37 | 38 | 0.0036344 | 0.125 | 0.08 | 261 | 0 | 0.364 | 1 | 1 | cs | TRUE
43 | LV_6645-5_0_4_line_43 |  | 37 | 39 | 0.016266 | 0.125 | 0.08 | 261 | 0 | 0.364 | 1 | 1 | cs | TRUE
44 | LV_6645-5_0_4_line_44 |  | 38 | 40 | 0.0062355 | 0.125 | 0.08 | 261 | 0 | 0.364 | 1 | 1 | cs | TRUE
45 | LV_6645-5_0_4_line_45 |  | 39 | 41 | 0.056624 | 0.125 | 0.08 | 261 | 0 | 0.364 | 1 | 1 | cs | TRUE
46 | LV_6645-5_0_4_line_46 |  | 40 | 42 | 0.009364 | 0.125 | 0.08 | 261 | 0 | 0.364 | 1 | 1 | cs | TRUE
47 | LV_6645-5_0_4_line_47 |  | 41 | 43 | 0.027236 | 0.125 | 0.08 | 261 | 0 | 0.364 | 1 | 1 | cs | TRUE
48 | LV_6645-5_0_4_line_48 |  | 44 | 48 | 0.020931 | 0.125 | 0.08 | 261 | 0 | 0.364 | 1 | 1 | cs | TRUE
49 | LV_6645-5_0_4_line_49 |  | 45 | 46 | 0.010444 | 0.125 | 0.08 | 261 | 0 | 0.364 | 1 | 1 | cs | TRUE
50 | LV_6645-5_0_4_line_50 |  | 45 | 47 | 0.010133 | 0.125 | 0.08 | 261 | 0 | 0.364 | 1 | 1 | cs | TRUE
51 | LV_6645-5_0_4_line_51 |  | 46 | 56 | 0.013081 | 0.125 | 0.08 | 261 | 0 | 0.364 | 1 | 1 | cs | TRUE
52 | LV_6645-5_0_4_line_52 |  | 47 | 111 | 0.012974 | 0.125 | 0.08 | 261 | 0 | 0.364 | 1 | 1 | cs | TRUE
53 | LV_6645-5_0_4_line_53 |  | 48 | 58 | 0.0064903 | 0.125 | 0.08 | 261 | 0 | 0.364 | 1 | 1 | cs | TRUE
54 | LV_6645-5_0_4_line_54 |  | 49 | 50 | 0.0015933 | 0.125 | 0.08 | 261 | 0 | 0.364 | 1 | 1 | cs | TRUE
55 | LV_6645-5_0_4_line_55 |  | 50 | 51 | 0.00016468 | 0.125 | 0.08 | 261 | 0 | 0.364 | 1 | 1 | cs | TRUE
56 | LV_6645-5_0_4_line_56 |  | 51 | 52 | 0.0041944 | 0.125 | 0.08 | 261 | 0 | 0.364 | 1 | 1 | cs | TRUE
57 | LV_6645-5_0_4_line_57 |  | 52 | 89 | 0.0046307 | 0.125 | 0.08 | 261 | 0 | 0.364 | 1 | 1 | cs | TRUE
58 | LV_6645-5_0_4_line_58 |  | 53 | 54 | 0.00034605 | 0.125 | 0.08 | 261 | 0 | 0.364 | 1 | 1 | cs | TRUE
59 | LV_6645-5_0_4_line_59 |  | 53 | 55 | 0.017368 | 0.125 | 0.08 | 261 | 0 | 0.364 | 1 | 1 | cs | TRUE
60 | LV_6645-5_0_4_line_60 |  | 54 | 56 | 0.006244 | 0.125 | 0.08 | 261 | 0 | 0.364 | 1 | 1 | cs | TRUE
61 | LV_6645-5_0_4_line_61 |  | 55 | 57 | 0.0065611 | 0.125 | 0.08 | 261 | 0 | 0.364 | 1 | 1 | cs | TRUE
62 | LV_6645-5_0_4_line_62 |  | 57 | 58 | 0.0055787 | 0.125 | 0.08 | 261 | 0 | 0.364 | 1 | 1 | cs | TRUE
63 | LV_6645-5_0_4_line_63 |  | 59 | 60 | 0.032762 | 0.125 | 0.08 | 261 | 0 | 0.364 | 1 | 1 | cs | TRUE
64 | LV_6645-5_0_4_line_64 |  | 59 | 61 | 0.017795 | 0.125 | 0.08 | 261 | 0 | 0.364 | 1 | 1 | cs | TRUE
65 | LV_6645-5_0_4_line_65 |  | 60 | 62 | 0.0021694 | 0.125 | 0.08 | 261 | 0 | 0.364 | 1 | 1 | cs | TRUE
66 | LV_6645-5_0_4_line_66 |  | 61 | 63 | 0.022565 | 0.125 | 0.08 | 261 | 0 | 0.364 | 1 | 1 | cs | TRUE
67 | LV_6645-5_0_4_line_67 |  | 61 | 64 | 0.041771 | 0.125 | 0.08 | 261 | 0 | 0.364 | 1 | 1 | cs | TRUE
68 | LV_6645-5_0_4_line_68 |  | 62 | 65 | 0.038457 | 0.125 | 0.08 | 261 | 0 | 0.364 | 1 | 1 | cs | TRUE
69 | LV_6645-5_0_4_line_69 |  | 63 | 66 | 0.048799 | 0.125 | 0.08 | 261 | 0 | 0.364 | 1 | 1 | cs | TRUE
70 | LV_6645-5_0_4_line_70 |  | 65 | 68 | 0.00020958 | 0.125 | 0.08 | 261 | 0 | 0.364 | 1 | 1 | cs | TRUE
71 | LV_6645-5_0_4_line_71 |  | 66 | 69 | 0.00020869 | 0.125 | 0.08 | 261 | 0 | 0.364 | 1 | 1 | cs | TRUE
72 | LV_6645-5_0_4_line_72 |  | 67 | 70 | 0.031602 | 0.125 | 0.08 | 261 | 0 | 0.364 | 1 | 1 | cs | TRUE
73 | LV_6645-5_0_4_line_73 |  | 68 | 158 | 0.033497 | 0.125 | 0.08 | 261 | 0 | 0.364 | 1 | 1 | cs | TRUE
74 | LV_6645-5_0_4_line_74 |  | 69 | 100 | 0.020694 | 0.125 | 0.08 | 261 | 0 | 0.364 | 1 | 1 | cs | TRUE
75 | LV_6645-5_0_4_line_75 |  | 71 | 72 | 0.023949 | 0.125 | 0.08 | 261 | 0 | 0.364 | 1 | 1 | cs | TRUE
76 | LV_6645-5_0_4_line_76 |  | 71 | 73 | 0.047656 | 0.125 | 0.08 | 261 | 0 | 0.364 | 1 | 1 | cs | TRUE
77 | LV_6645-5_0_4_line_77 |  | 72 | 74 | 0.0081478 | 0.125 | 0.08 | 261 | 0 | 0.364 | 1 | 1 | cs | TRUE
78 | LV_6645-5_0_4_line_78 |  | 73 | 75 | 0.012804 | 0.125 | 0.08 | 261 | 0 | 0.364 | 1 | 1 | cs | TRUE
79 | LV_6645-5_0_4_line_79 |  | 74 | 76 | 0.0033202 | 0.125 | 0.08 | 261 | 0 | 0.364 | 1 | 1 | cs | TRUE
80 | LV_6645-5_0_4_line_80 |  | 75 | 78 | 0.0077215 | 0.125 | 0.08 | 261 | 0 | 0.364 | 1 | 1 | cs | TRUE
81 | LV_6645-5_0_4_line_81 |  | 76 | 79 | 0.028607 | 0.125 | 0.08 | 261 | 0 | 0.364 | 1 | 1 | cs | TRUE
82 | LV_6645-5_0_4_line_82 |  | 78 | 80 | 0.0050707 | 0.125 | 0.08 | 261 | 0 | 0.364 | 1 | 1 | cs | TRUE
83 | LV_6645-5_0_4_line_83 |  | 80 | 87 | 0.023888 | 0.125 | 0.08 | 261 | 0 | 0.364 | 1 | 1 | cs | TRUE
84 | LV_6645-5_0_4_line_84 |  | 81 | 82 | 0.0067422 | 0.125 | 0.08 | 261 | 0 | 0.364 | 1 | 1 | cs | TRUE
85 | LV_6645-5_0_4_line_85 |  | 81 | 83 | 0.0034154 | 0.125 | 0.08 | 261 | 0 | 0.364 | 1 | 1 | cs | TRUE
86 | LV_6645-5_0_4_line_86 |  | 82 | 84 | 0.0060548 | 0.125 | 0.08 | 261 | 0 | 0.364 | 1 | 1 | cs | TRUE
87 | LV_6645-5_0_4_line_87 |  | 83 | 85 | 0.019982 | 0.125 | 0.08 | 261 | 0 | 0.364 | 1 | 1 | cs | TRUE
88 | LV_6645-5_0_4_line_88 |  | 84 | 86 | 0.0026436 | 0.125 | 0.08 | 261 | 0 | 0.364 | 1 | 1 | cs | TRUE
89 | LV_6645-5_0_4_line_89 |  | 85 | 87 | 0.00073412 | 0.125 | 0.08 | 261 | 0 | 0.364 | 1 | 1 | cs | TRUE
90 | LV_6645-5_0_4_line_90 |  | 86 | 88 | 2.1065e-05 | 0.125 | 0.08 | 261 | 0 | 0.364 | 1 | 1 | cs | TRUE
91 | LV_6645-5_0_4_line_91 |  | 88 | 90 | 0.0011384 | 0.125 | 0.08 | 261 | 0 | 0.364 | 1 | 1 | cs | TRUE
92 | LV_6645-5_0_4_line_92 |  | 90 | 91 | 0.013998 | 0.125 | 0.08 | 261 | 0 | 0.364 | 1 | 1 | cs | TRUE
93 | LV_6645-5_0_4_line_93 |  | 91 | 92 | 0.011325 | 0.125 | 0.08 | 261 | 0 | 0.364 | 1 | 1 | cs | TRUE
94 | LV_6645-5_0_4_line_94 |  | 92 | 93 | 0.0058714 | 0.125 | 0.08 | 261 | 0 | 0.364 | 1 | 1 | cs | TRUE
95 | LV_6645-5_0_4_line_95 |  | 93 | 137 | 0.0026942 | 0.125 | 0.08 | 261 | 0 | 0.364 | 1 | 1 | cs | TRUE
96 | LV_6645-5_0_4_line_96 |  | 94 | 95 | 0.024926 | 0.125 | 0.08 | 261 | 0 | 0.364 | 1 | 2 | cs | TRUE
97 | LV_6645-5_0_4_line_97 |  | 94 | 96 | 0.023933 | 0.125 | 0.08 | 261 | 0 | 0.364 | 1 | 2 | cs | TRUE
98 | LV_6645-5_0_4_line_98 |  | 95 | 97 | 0.002021 | 0.125 | 0.08 | 261 | 0 | 0.364 | 1 | 2 | cs | TRUE
99 | LV_6645-5_0_4_line_99 |  | 96 | 98 | 0.011514 | 0.125 | 0.08 | 261 | 0 | 0.364 | 1 | 2 | cs | TRUE
100 | LV_6645-5_0_4_line_100 |  | 97 | 99 | 0.033174 | 0.125 | 0.08 | 261 | 0 | 0.364 | 1 | 2 | cs | TRUE
101 | LV_6645-5_0_4_line_101 |  | 98 | 100 | 0.0083573 | 0.125 | 0.08 | 261 | 0 | 0.364 | 1 | 2 | cs | TRUE
102 | LV_6645-5_0_4_line_102 |  | 99 | 101 | 0.0012756 | 0.125 | 0.08 | 261 | 0 | 0.364 | 1 | 2 | cs | TRUE
103 | LV_6645-5_0_4_line_103 |  | 100 | 102 | 0.022023 | 0.125 | 0.08 | 261 | 0 | 0.364 | 1 | 1 | cs | TRUE
104 | LV_6645-5_0_4_line_104 |  | 101 | 114 | 0.017828 | 0.125 | 0.08 | 261 | 0 | 0.364 | 1 | 2 | cs | TRUE
105 | LV_6645-5_0_4_line_105 |  | 102 | 123 | 0.036569 | 0.125 | 0.08 | 261 | 0 | 0.364 | 1 | 1 | cs | TRUE
106 | LV_6645-5_0_4_line_106 |  | 103 | 104 | 0.004815 | 0.125 | 0.08 | 261 | 0 | 0.364 | 1 | 1 | cs | TRUE
107 | LV_6645-5_0_4_line_107 |  | 103 | 105 | 0.0043699 | 0.125 | 0.08 | 261 | 0 | 0.364 | 1 | 1 | cs | TRUE
108 | LV_6645-5_0_4_line_108 |  | 104 | 106 | 0.009154 | 0.125 | 0.08 | 261 | 0 | 0.364 | 1 | 1 | cs | TRUE
109 | LV_6645-5_0_4_line_109 |  | 104 | 107 | 0.036349 | 0.125 | 0.08 | 261 | 0 | 0.364 | 1 | 1 | cs | TRUE
110 | LV_6645-5_0_4_line_110 |  | 105 | 108 | 0.011166 | 0.125 | 0.08 | 261 | 0 | 0.364 | 1 | 1 | cs | TRUE
111 | LV_6645-5_0_4_line_111 |  | 106 | 127 | 0.036845 | 0.125 | 0.08 | 261 | 0 | 0.364 | 1 | 1 | cs | TRUE
112 | LV_6645-5_0_4_line_112 |  | 107 | 111 | 0.018146 | 0.125 | 0.08 | 261 | 0 | 0.364 | 1 | 1 | cs | TRUE
113 | LV_6645-5_0_4_line_113 |  | 108 | 109 | 0.011298 | 0.125 | 0.08 | 261 | 0 | 0.364 | 1 | 1 | cs | TRUE
114 | LV_6645-5_0_4_line_114 |  | 109 | 110 | 0.023396 | 0.125 | 0.08 | 261 | 0 | 0.364 | 1 | 1 | cs | TRUE
115 | LV_6645-5_0_4_line_115 |  | 112 | 113 | 0.020095 | 0.125 | 0.08 | 261 | 0 | 0.364 | 1 | 1 | cs | TRUE
116 | LV_6645-5_0_4_line_116 |  | 112 | 114 | 0.011209 | 0.125 | 0.08 | 261 | 0 | 0.364 | 1 | 1 | cs | TRUE
117 | LV_6645-5_0_4_line_117 |  | 113 | 115 | 0.031706 | 0.125 | 0.08 | 261 | 0 | 0.364 | 1 | 1 | cs | TRUE
118 | LV_6645-5_0_4_line_118 |  | 114 | 116 | 0.017136 | 0.125 | 0.08 | 261 | 0 | 0.364 | 1 | 1 | cs | TRUE
119 | LV_6645-5_0_4_line_119 |  | 115 | 117 | 0.0026575 | 0.125 | 0.08 | 261 | 0 | 0.364 | 1 | 1 | cs | TRUE
120 | LV_6645-5_0_4_line_120 |  | 115 | 118 | 0.030338 | 0.125 | 0.08 | 261 | 0 | 0.364 | 1 | 1 | cs | TRUE
121 | LV_6645-5_0_4_line_121 |  | 116 | 119 | 0.027475 | 0.125 | 0.08 | 261 | 0 | 0.364 | 1 | 1 | cs | TRUE
122 | LV_6645-5_0_4_line_122 |  | 117 | 120 | 0.021778 | 0.125 | 0.08 | 261 | 0 | 0.364 | 1 | 1 | cs | TRUE
123 | LV_6645-5_0_4_line_123 |  | 118 | 121 | 0.00025588 | 0.125 | 0.08 | 261 | 0 | 0.364 | 1 | 1 | cs | TRUE
124 | LV_6645-5_0_4_line_124 |  | 119 | 122 | 0.00076158 | 0.125 | 0.08 | 261 | 0 | 0.364 | 1 | 1 | cs | TRUE
125 | LV_6645-5_0_4_line_125 |  | 120 | 135 | 0.04545 | 0.125 | 0.08 | 261 | 0 | 0.364 | 1 | 1 | cs | TRUE
126 | LV_6645-5_0_4_line_126 |  | 120 | 136 | 0.020699 | 0.125 | 0.08 | 261 | 0 | 0.364 | 1 | 1 | cs | TRUE
127 | LV_6645-5_0_4_line_127 |  | 121 | 132 | 0.024133 | 0.125 | 0.08 | 261 | 0 | 0.364 | 1 | 1 | cs | TRUE
128 | LV_6645-5_0_4_line_128 |  | 122 | 160 | 0.025891 | 0.125 | 0.08 | 261 | 0 | 0.364 | 1 | 1 | cs | TRUE
129 | LV_6645-5_0_4_line_129 |  | 123 | 124 | 0.028066 | 0.125 | 0.08 | 261 | 0 | 0.364 | 1 | 1 | cs | TRUE
130 | LV_6645-5_0_4_line_130 |  | 124 | 182 | 0.0028116 | 0.125 | 0.08 | 261 | 0 | 0.364 | 1 | 1 | cs | TRUE
131 | LV_6645-5_0_4_line_131 |  | 124 | 180 | 0.038175 | 0.125 | 0.08 | 261 | 0 | 0.364 | 1 | 1 | cs | TRUE
132 | LV_6645-5_0_4_line_132 |  | 125 | 126 | 0.018109 | 0.125 | 0.08 | 261 | 0 | 0.364 | 1 | 1 | cs | TRUE
133 | LV_6645-5_0_4_line_133 |  | 125 | 127 | 0.013095 | 0.125 | 0.08 | 261 | 0 | 0.364 | 1 | 1 | cs | TRUE
134 | LV_6645-5_0_4_line_134 |  | 126 | 128 | 0.0040427 | 0.125 | 0.08 | 261 | 0 | 0.364 | 1 | 1 | cs | TRUE
135 | LV_6645-5_0_4_line_135 |  | 128 | 129 | 0.011904 | 0.125 | 0.08 | 261 | 0 | 0.364 | 1 | 1 | cs | TRUE
136 | LV_6645-5_0_4_line_136 |  | 129 | 130 | 0.018889 | 0.125 | 0.08 | 261 | 0 | 0.364 | 1 | 1 | cs | TRUE
137 | LV_6645-5_0_4_line_137 |  | 130 | 138 | 0.0026261 | 0.125 | 0.08 | 261 | 0 | 0.364 | 1 | 1 | cs | TRUE
138 | LV_6645-5_0_4_line_138 |  | 132 | 133 | 0.005796 | 0.125 | 0.08 | 261 | 0 | 0.364 | 1 | 1 | cs | TRUE
139 | LV_6645-5_0_4_line_139 |  | 133 | 134 | 0.0091196 | 0.125 | 0.08 | 261 | 0 | 0.364 | 1 | 1 | cs | TRUE
140 | LV_6645-5_0_4_line_140 |  | 134 | 137 | 0.0038742 | 0.125 | 0.08 | 261 | 0 | 0.364 | 1 | 1 | cs | TRUE
141 | LV_6645-5_0_4_line_141 |  | 135 | 141 | 0.024911 | 0.125 | 0.08 | 261 | 0 | 0.364 | 1 | 1 | cs | TRUE
142 | LV_6645-5_0_4_line_142 |  | 136 | 140 | 0.00034127 | 0.125 | 0.08 | 261 | 0 | 0.364 | 1 | 1 | cs | TRUE
143 | LV_6645-5_0_4_line_143 |  | 138 | 139 | 0.0065005 | 0.125 | 0.08 | 261 | 0 | 0.364 | 1 | 1 | cs | TRUE
144 | LV_6645-5_0_4_line_144 |  | 139 | 140 | 0.025842 | 0.125 | 0.08 | 261 | 0 | 0.364 | 1 | 1 | cs | TRUE
145 | LV_6645-5_0_4_line_145 |  | 141 | 142 | 0.012581 | 0.125 | 0.08 | 261 | 0 | 0.364 | 1 | 1 | cs | TRUE
146 | LV_6645-5_0_4_line_146 |  | 141 | 143 | 0.0041445 | 0.125 | 0.08 | 261 | 0 | 0.364 | 1 | 1 | cs | TRUE
147 | LV_6645-5_0_4_line_147 |  | 142 | 155 | 0.019653 | 0.125 | 0.08 | 261 | 0 | 0.364 | 1 | 1 | cs | TRUE
148 | LV_6645-5_0_4_line_148 |  | 143 | 146 | 0.022948 | 0.125 | 0.08 | 261 | 0 | 0.364 | 1 | 1 | cs | TRUE
149 | LV_6645-5_0_4_line_149 |  | 144 | 145 | 0.0047467 | 0.125 | 0.08 | 261 | 0 | 0.364 | 1 | 1 | cs | TRUE
150 | LV_6645-5_0_4_line_150 |  | 144 | 146 | 0.016048 | 0.125 | 0.08 | 261 | 0 | 0.364 | 1 | 1 | cs | TRUE
151 | LV_6645-5_0_4_line_151 |  | 145 | 147 | 0.0082161 | 0.125 | 0.08 | 261 | 0 | 0.364 | 1 | 1 | cs | TRUE
152 | LV_6645-5_0_4_line_152 |  | 147 | 148 | 0.026943 | 0.125 | 0.08 | 261 | 0 | 0.364 | 1 | 1 | cs | TRUE
153 | LV_6645-5_0_4_line_153 |  | 148 | 149 | 0.0025051 | 0.125 | 0.08 | 261 | 0 | 0.364 | 1 | 1 | cs | TRUE
154 | LV_6645-5_0_4_line_154 |  | 149 | 170 | 0.022887 | 0.125 | 0.08 | 261 | 0 | 0.364 | 1 | 1 | cs | TRUE
155 | LV_6645-5_0_4_line_155 |  | 150 | 151 | 0.010008 | 0.125 | 0.08 | 261 | 0 | 0.364 | 1 | 1 | cs | TRUE
156 | LV_6645-5_0_4_line_156 |  | 150 | 152 | 0.021774 | 0.125 | 0.08 | 261 | 0 | 0.364 | 1 | 1 | cs | TRUE
157 | LV_6645-5_0_4_line_157 |  | 152 | 153 | 0.0081984 | 0.125 | 0.08 | 261 | 0 | 0.364 | 1 | 1 | cs | TRUE
158 | LV_6645-5_0_4_line_158 |  | 153 | 156 | 0.018787 | 0.125 | 0.08 | 261 | 0 | 0.364 | 1 | 1 | cs | TRUE
159 | LV_6645-5_0_4_line_159 |  | 154 | 155 | 0.010519 | 0.125 | 0.08 | 261 | 0 | 0.364 | 1 | 1 | cs | TRUE
160 | LV_6645-5_0_4_line_160 |  | 156 | 157 | 0.0040805 | 0.125 | 0.08 | 261 | 0 | 0.364 | 1 | 1 | cs | TRUE
161 | LV_6645-5_0_4_line_161 |  | 157 | 173 | 0.023708 | 0.125 | 0.08 | 261 | 0 | 0.364 | 1 | 1 | cs | TRUE
162 | LV_6645-5_0_4_line_162 |  | 159 | 160 | 0.0072127 | 0.125 | 0.08 | 261 | 0 | 0.364 | 1 | 1 | cs | TRUE
163 | LV_6645-5_0_4_line_163 |  | 159 | 161 | 0.02418 | 0.125 | 0.08 | 261 | 0 | 0.364 | 1 | 1 | cs | TRUE
164 | LV_6645-5_0_4_line_164 |  | 161 | 162 | 0.017114 | 0.125 | 0.08 | 261 | 0 | 0.364 | 1 | 1 | cs | TRUE
165 | LV_6645-5_0_4_line_165 |  | 162 | 163 | 0.017268 | 0.125 | 0.08 | 261 | 0 | 0.364 | 1 | 1 | cs | TRUE
166 | LV_6645-5_0_4_line_166 |  | 163 | 164 | 0.029025 | 0.125 | 0.08 | 261 | 0 | 0.364 | 1 | 1 | cs | TRUE
167 | LV_6645-5_0_4_line_167 |  | 164 | 190 | 0.048232 | 0.125 | 0.08 | 261 | 0 | 0.364 | 1 | 1 | cs | TRUE
168 | LV_6645-5_0_4_line_168 |  | 164 | 177 | 0.011932 | 0.125 | 0.08 | 261 | 0 | 0.364 | 1 | 1 | cs | TRUE
169 | LV_6645-5_0_4_line_169 |  | 165 | 166 | 0.0091817 | 0.125 | 0.08 | 261 | 0 | 0.364 | 1 | 1 | cs | TRUE
170 | LV_6645-5_0_4_line_170 |  | 165 | 167 | 0.009868 | 0.125 | 0.08 | 261 | 0 | 0.364 | 1 | 1 | cs | TRUE
171 | LV_6645-5_0_4_line_171 |  | 166 | 168 | 0.038549 | 0.125 | 0.08 | 261 | 0 | 0.364 | 1 | 1 | cs | TRUE
172 | LV_6645-5_0_4_line_172 |  | 167 | 169 | 0.037895 | 0.125 | 0.08 | 261 | 0 | 0.364 | 1 | 1 | cs | TRUE
173 | LV_6645-5_0_4_line_173 |  | 168 | 170 | 0.023339 | 0.125 | 0.08 | 261 | 0 | 0.364 | 1 | 1 | cs | TRUE
174 | LV_6645-5_0_4_line_174 |  | 169 | 171 | 0.046535 | 0.125 | 0.08 | 261 | 0 | 0.364 | 1 | 1 | cs | TRUE
175 | LV_6645-5_0_4_line_175 |  | 169 | 172 | 0.02496 | 0.125 | 0.08 | 261 | 0 | 0.364 | 1 | 1 | cs | TRUE
176 | LV_6645-5_0_4_line_176 |  | 172 | 173 | 0.013018 | 0.125 | 0.08 | 261 | 0 | 0.364 | 1 | 1 | cs | TRUE
177 | LV_6645-5_0_4_line_177 |  | 174 | 175 | 0.023454 | 0.125 | 0.08 | 261 | 0 | 0.364 | 1 | 1 | cs | TRUE
178 | LV_6645-5_0_4_line_178 |  | 175 | 176 | 0.0087476 | 0.125 | 0.08 | 261 | 0 | 0.364 | 1 | 1 | cs | TRUE
179 | LV_6645-5_0_4_line_179 |  | 176 | 177 | 0.017242 | 0.125 | 0.08 | 261 | 0 | 0.364 | 1 | 1 | cs | TRUE
180 | LV_6645-5_0_4_line_180 |  | 178 | 179 | 0.0024904 | 0.125 | 0.08 | 261 | 0 | 0.364 | 1 | 1 | cs | TRUE
181 | LV_6645-5_0_4_line_181 |  | 179 | 180 | 0.018148 | 0.125 | 0.08 | 261 | 0 | 0.364 | 1 | 1 | cs | TRUE
182 | LV_6645-5_0_4_line_182 |  | 180 | 181 | 0.019998 | 0.125 | 0.08 | 261 | 0 | 0.364 | 1 | 1 | cs | TRUE
183 | LV_6645-5_0_4_line_183 |  | 181 | 183 | 0.0058424 | 0.125 | 0.08 | 261 | 0 | 0.364 | 1 | 1 | cs | TRUE
184 | LV_6645-5_0_4_line_184 |  | 182 | 184 | 0.040511 | 0.125 | 0.08 | 261 | 0 | 0.364 | 1 | 1 | cs | TRUE
185 | LV_6645-5_0_4_line_185 |  | 183 | 185 | 0.0036358 | 0.125 | 0.08 | 261 | 0 | 0.364 | 1 | 1 | cs | TRUE
186 | LV_6645-5_0_4_line_186 |  | 184 | 187 | 0.0024567 | 0.125 | 0.08 | 261 | 0 | 0.364 | 1 | 1 | cs | TRUE
187 | LV_6645-5_0_4_line_187 |  | 184 | 186 | 0.026792 | 0.125 | 0.08 | 261 | 0 | 0.364 | 1 | 1 | cs | TRUE
188 | LV_6645-5_0_4_line_188 |  | 187 | 188 | 0.078096 | 0.125 | 0.08 | 261 | 0 | 0.364 | 1 | 1 | cs | TRUE
189 | LV_6645-5_0_4_line_189 |  | 188 | 189 | 0.026637 | 0.125 | 0.08 | 261 | 0 | 0.364 | 1 | 1 | cs | TRUE

## trafo
| name | std_type | hv_bus | lv_bus | sn_mva | vn_hv_kv | vn_lv_kv | vk_percent | vkr_percent | pfe_kw | i0_percent | shift_degree | tap_side | tap_neutral | tap_min | tap_max | tap_step_percent | tap_step_degree | tap_pos | tap_phase_shifter | parallel | df | in_service
0 | LV_6645-5_0_4_trafo_132 | 0.63 MVA 20/0.4 kV | 191 | 99 | 0.63 | 20 | 0.4 | 6 | 1.206 | 1.65 | 0.2619 | 150 | hv | 0 | -2 | 2 | 2.5 | 0 | 0 | FALSE | 1 | 1 | TRUE

## line_geodata
| x0 | y0 | x1 | y1 | x2 | y2 | x3 | y3 | x4 | y4 | x5 | y5 | x6 | y6 | x7 | y7 | x8 | y8 | x9 | y9 | x10 | y10
0 | 2501072.2278 | 1114397.3268 | 2501073.0709 | 1114398.3255 | 2501085.5707 | 1114414.9338
1 | 2501072.2278 | 1114397.3268 | 2501065.5264 | 1114389.3884
2 | 2501085.5707 | 1114414.9338 | 2501087.9463 | 1114418.0902
3 | 2501064.2833 | 1114387.9158 | 2501065.5264 | 1114389.3884
4 | 2501089.8966 | 1114420.6816 | 2501087.9463 | 1114418.0902
5 | 2501056.5175 | 1114378.7167 | 2501064.2833 | 1114387.9158
6 | 2501089.8966 | 1114420.6816 | 2501096.7096 | 1114429.7338
7 | 2501056.5175 | 1114378.7167 | 2501053.6063 | 1114375.2682
8 | 2501102.978 | 1114438.0626 | 2501096.7096 | 1114429.7338
9 | 2501038.6181 | 1114357.5136 | 2501053.6063 | 1114375.2682
10 | 2501079.422 | 1114185.9818 | 2501050.2827 | 1114206.3293
11 | 2501103.1819 | 1114169.3905 | 2501079.422 | 1114185.9818
12 | 2501050.2827 | 1114206.3293 | 2501040.3186 | 1114213.2872
13 | 2501103.1819 | 1114169.3905 | 2501098.0808 | 1114163.4649
14 | 2501103.1819 | 1114169.3905 | 2501105.9137 | 1114173.4752
15 | 2501040.3186 | 1114213.2872 | 2501027.5247 | 1114222.2209
16 | 2501105.9137 | 1114173.4752 | 2501120.1212 | 1114194.7186
17 | 2501007.2528 | 1114236.3765 | 2501027.5247 | 1114222.2209
18 | 2501125.2404 | 1114202.373 | 2501120.1212 | 1114194.7186
19 | 2501007.2528 | 1114236.3765 | 2500974.6329 | 1114259.1545
20 | 2501125.2404 | 1114202.373 | 2501145.1796 | 1114188.7273
21 | 2501125.2404 | 1114202.373 | 2501134.124 | 1114215.6584 | 2501142.1018 | 1114226.9352 | 2501148.6946 | 1114236.6447
22 | 2501020.2826 | 1114335.7938 | 2501062.399 | 1114298.1518
23 | 2501067.8769 | 1114293.2559 | 2501062.399 | 1114298.1518
24 | 2501020.2826 | 1114335.7938 | 2501037.9593 | 1114356.7331
25 | 2501067.8769 | 1114293.2559 | 2501074.2359 | 1114287.5749
26 | 2501038.6181 | 1114357.5136 | 2501037.9593 | 1114356.7331
27 | 2501088.5532 | 1114274.7842 | 2501074.2359 | 1114287.5749
28 | 2501088.5532 | 1114274.7842 | 2501096.1128 | 1114268.0343
29 | 2501088.5532 | 1114274.7842 | 2501060.8684 | 1114234.9645
30 | 2501119.7048 | 1114246.9468 | 2501096.1128 | 1114268.0343
31 | 2501211.7246 | 1114642.7372 | 2501213.946 | 1114644.8715
32 | 2501209.6578 | 1114640.7513 | 2501211.7246 | 1114642.7372
33 | 2501222.2626 | 1114652.8622 | 2501213.946 | 1114644.8715
34 | 2501209.6578 | 1114640.7513 | 2501208.3104 | 1114639.4567
35 | 2501222.2626 | 1114652.8622 | 2501232.1092 | 1114662.3231
36 | 2501198.2322 | 1114629.7733 | 2501208.3104 | 1114639.4567
37 | 2501250.1478 | 1114679.3871 | 2501240.0772 | 1114669.9789 | 2501232.1092 | 1114662.3231
38 | 2501198.2322 | 1114629.7733 | 2501196.9582 | 1114628.5493
39 | 2501250.1478 | 1114679.3871 | 2501259.9998 | 1114676.4012
40 | 2501231.5716 | 1114697.7572 | 2501228.9528 | 1114692.052 | 2501255.1984 | 1114684.0854 | 2501250.1478 | 1114679.3871
41 | 2501174.0884 | 1114606.5755 | 2501196.9582 | 1114628.5493
42 | 2501212.3876 | 1114703.0291 | 2501215.8556 | 1114701.942
43 | 2501231.5716 | 1114697.7572 | 2501218.1123 | 1114701.2346 | 2501215.8556 | 1114701.942
44 | 2501210.8139 | 1114696.9955 | 2501212.0664 | 1114701.8003 | 2501212.3876 | 1114703.0291
45 | 2501269.7308 | 1114719.3815 | 2501268.8251 | 1114721.1529 | 2501265.8511 | 1114723.0137 | 2501261.4726 | 1114724.4749 | 2501258.4725 | 1114724.7352 | 2501252.3877 | 1114722.9222 | 2501249.5884 | 1114722.7122 | 2501246.6843 | 1114722.704 | 2501243.8469 | 1114723.473 | 2501232.9978 | 1114700.4356 | 2501231.5716 | 1114697.7572
46 | 2501214.4269 | 1114691.2218 | 2501209.6864 | 1114692.7446 | 2501210.8139 | 1114696.9955
47 | 2501269.7308 | 1114719.3815 | 2501271.9881 | 1114718.0883 | 2501294.0344 | 1114706.9552
48 | 2501259.9998 | 1114676.4012 | 2501280.0308 | 1114670.3302
49 | 2501343.3607 | 1114651.3496 | 2501333.3541 | 1114654.3389
50 | 2501343.3607 | 1114651.3496 | 2501353.0555 | 1114648.403
51 | 2501320.82 | 1114658.0832 | 2501333.3541 | 1114654.3389
52 | 2501353.0555 | 1114648.403 | 2501365.4689 | 1114644.6301
53 | 2501286.2422 | 1114668.4477 | 2501280.0308 | 1114670.3302
54 | 2501102.978 | 1114438.0626 | 2501103.9361 | 1114439.3356
55 | 2501104.0351 | 1114439.4672 | 2501103.9361 | 1114439.3356
56 | 2501104.0351 | 1114439.4672 | 2501106.5574 | 1114442.8185
57 | 2501109.342 | 1114446.5184 | 2501106.5574 | 1114442.8185
58 | 2501314.8372 | 1114659.8704 | 2501314.5056 | 1114659.9695
59 | 2501297.8643 | 1114664.9407 | 2501314.5056 | 1114659.9695
60 | 2501320.82 | 1114658.0832 | 2501314.8372 | 1114659.8704
61 | 2501297.8643 | 1114664.9407 | 2501294.3084 | 1114666.0029 | 2501291.581 | 1114666.8296
62 | 2501286.2422 | 1114668.4477 | 2501291.581 | 1114666.8296
63 | 2501191.9719 | 1114210.5104 | 2501163.8955 | 1114227.3934
64 | 2501148.6946 | 1114236.6447 | 2501154.1312 | 1114233.2649 | 2501163.8955 | 1114227.3934
65 | 2501193.8311 | 1114209.3924 | 2501191.9719 | 1114210.5104
66 | 2501148.6946 | 1114236.6447 | 2501161.5416 | 1114255.1959
67 | 2501119.7048 | 1114246.9468 | 2501135.631 | 1114232.7222 | 2501142.1018 | 1114226.9352 | 2501148.6946 | 1114236.6447
68 | 2501193.8311 | 1114209.3924 | 2501226.7881 | 1114189.5746
69 | 2501189.3241 | 1114295.314 | 2501161.5416 | 1114255.1959
70 | 2501226.9677 | 1114189.4666 | 2501226.7881 | 1114189.5746
71 | 2501189.3241 | 1114295.314 | 2501189.4429 | 1114295.4855
72 | 2501145.1796 | 1114188.7273 | 2501171.2593 | 1114170.8794
73 | 2501255.6742 | 1114172.2048 | 2501226.9677 | 1114189.4666
74 | 2501201.2211 | 1114312.5011 | 2501197.3132 | 1114306.8503 | 2501189.4429 | 1114295.4855
75 | 2501110.4718 | 1114546.0152 | 2501093.0617 | 1114529.5707
76 | 2501145.1166 | 1114578.7388 | 2501110.4718 | 1114546.0152
77 | 2501087.1384 | 1114523.9759 | 2501093.0617 | 1114529.5707
78 | 2501145.1166 | 1114578.7388 | 2501155.6068 | 1114571.3978
79 | 2501087.1384 | 1114523.9759 | 2501085.5513 | 1114522.4768 | 2501084.7246 | 1114521.6961
80 | 2501155.6068 | 1114571.3978 | 2501161.9331 | 1114566.9707
81 | 2501084.7246 | 1114521.6961 | 2501063.9256 | 1114502.0548
82 | 2501161.9331 | 1114566.9707 | 2501166.0876 | 1114564.0634
83 | 2501185.6594 | 1114550.3672 | 2501166.0876 | 1114564.0634
84 | 2501205.4338 | 1114536.5358 | 2501210.9591 | 1114532.672
85 | 2501205.4338 | 1114536.5358 | 2501202.6348 | 1114538.4931
86 | 2501210.9591 | 1114532.672 | 2501215.921 | 1114529.2022
87 | 2501202.6348 | 1114538.4931 | 2501192.5687 | 1114545.5322 | 2501186.2609 | 1114549.9463
88 | 2501218.0875 | 1114527.6873 | 2501215.921 | 1114529.2022
89 | 2501185.6594 | 1114550.3672 | 2501186.2609 | 1114549.9463
90 | 2501218.0875 | 1114527.6873 | 2501218.1047 | 1114527.6752
91 | 2501219.0376 | 1114527.0228 | 2501218.1047 | 1114527.6752
92 | 2501219.0376 | 1114527.0228 | 2501230.5087 | 1114519.0012
93 | 2501239.791 | 1114512.5124 | 2501230.6135 | 1114518.928 | 2501230.5087 | 1114519.0012
94 | 2501239.791 | 1114512.5124 | 2501244.6032 | 1114509.1485
95 | 2501246.8114 | 1114507.6048 | 2501244.6032 | 1114509.1485
96 | 2501226.4156 | 1114348.3325 | 2501240.6543 | 1114368.7916
97 | 2501212.7465 | 1114328.6872 | 2501218.2203 | 1114336.5498 | 2501225.5525 | 1114347.0923 | 2501226.4156 | 1114348.3325
98 | 2501241.8088 | 1114370.4504 | 2501240.6543 | 1114368.7916
99 | 2501212.7465 | 1114328.6872 | 2501206.886 | 1114320.2691 | 2501206.1455 | 1114319.2536
100 | 2501260.7589 | 1114397.6787 | 2501249.8897 | 1114382.0615 | 2501241.8088 | 1114370.4504
101 | 2501201.2211 | 1114312.5011 | 2501206.1455 | 1114319.2536
102 | 2501260.7589 | 1114397.6787 | 2501261.4876 | 1114398.7257
103 | 2501201.2211 | 1114312.5011 | 2501219.2406 | 1114299.8396
104 | 2501271.672 | 1114413.359 | 2501261.4876 | 1114398.7257
105 | 2501219.2406 | 1114299.8396 | 2501249.1612 | 1114278.8155
106 | 2501418.7405 | 1114621.8698 | 2501414.6422 | 1114624.4159
107 | 2501418.7405 | 1114621.8698 | 2501422.2983 | 1114619.3325
108 | 2501411.4362 | 1114615.8406 | 2501414.6422 | 1114624.4159
109 | 2501414.6422 | 1114624.4159 | 2501411.5222 | 1114625.8565 | 2501409.6128 | 1114627.1773 | 2501407.6503 | 1114630.9227 | 2501405.8663 | 1114632.3527 | 2501382.8305 | 1114639.3533
110 | 2501433.0954 | 1114622.1473 | 2501427.305 | 1114620.863 | 2501422.2983 | 1114619.3325
111 | 2501411.4362 | 1114615.8406 | 2501407.735 | 1114610.5309 | 2501394.341 | 1114590.0696 | 2501390.2043 | 1114585.8385
112 | 2501365.4689 | 1114644.6301 | 2501381.3959 | 1114639.7893 | 2501382.8305 | 1114639.3533
113 | 2501433.0954 | 1114622.1473 | 2501439.2014 | 1114621.9478 | 2501444.3462 | 1114621.0523
114 | 2501444.3462 | 1114621.0523 | 2501466.6109 | 1114613.8646
115 | 2501289.5743 | 1114439.0352 | 2501285.634 | 1114433.0769 | 2501278.1493 | 1114422.5067
116 | 2501271.672 | 1114413.359 | 2501278.1493 | 1114422.5067
117 | 2501307.0632 | 1114465.4811 | 2501289.5743 | 1114439.0352
118 | 2501271.672 | 1114413.359 | 2501285.7158 | 1114403.5396
119 | 2501307.0632 | 1114465.4811 | 2501308.5839 | 1114467.6605
120 | 2501307.0632 | 1114465.4811 | 2501282.1989 | 1114482.8639
121 | 2501308.2326 | 1114387.7959 | 2501285.7158 | 1114403.5396
122 | 2501321.0457 | 1114485.5211 | 2501308.5839 | 1114467.6605
123 | 2501281.9892 | 1114483.0105 | 2501282.1989 | 1114482.8639
124 | 2501308.8568 | 1114387.3595 | 2501308.2326 | 1114387.7959
125 | 2501321.0457 | 1114485.5211 | 2501355.6374 | 1114461.6647 | 2501358.3714 | 1114459.5937
126 | 2501321.0457 | 1114485.5211 | 2501332.6318 | 1114502.6736
127 | 2501262.2115 | 1114496.8394 | 2501264.9092 | 1114494.9535 | 2501271.4842 | 1114490.3545 | 2501281.9892 | 1114483.0105
128 | 2501308.8568 | 1114387.3595 | 2501330.0752 | 1114372.5236
129 | 2501272.1248 | 1114262.6799 | 2501249.1612 | 1114278.8155
130 | 2501272.1248 | 1114262.6799 | 2501274.4254 | 1114261.0636
131 | 2501272.1248 | 1114262.6799 | 2501294.0691 | 1114293.9526
132 | 2501381.5864 | 1114576.0915 | 2501376.2669 | 1114567.2721 | 2501371.8956 | 1114560.8007
133 | 2501390.2043 | 1114585.8385 | 2501389.644 | 1114585.2654 | 2501384.3497 | 1114580.3041 | 2501381.7521 | 1114576.3662 | 2501381.5864 | 1114576.0915
134 | 2501369.6327 | 1114557.4507 | 2501371.8956 | 1114560.8007
135 | 2501362.9694 | 1114547.5862 | 2501369.6327 | 1114557.4507
136 | 2501352.3963 | 1114531.9334 | 2501362.9694 | 1114547.5862
137 | 2501352.3963 | 1114531.9334 | 2501350.9263 | 1114529.7572
138 | 2501262.2115 | 1114496.8394 | 2501257.4611 | 1114500.1602
139 | 2501257.4611 | 1114500.1602 | 2501249.9867 | 1114505.3852
140 | 2501246.8114 | 1114507.6048 | 2501249.9867 | 1114505.3852
141 | 2501378.2284 | 1114444.5526 | 2501358.3714 | 1114459.5937
142 | 2501332.6318 | 1114502.6736 | 2501332.8228 | 1114502.9564
143 | 2501350.9263 | 1114529.7572 | 2501347.2876 | 1114524.3705
144 | 2501332.8228 | 1114502.9564 | 2501347.2876 | 1114524.3705
145 | 2501378.2284 | 1114444.5526 | 2501383.0542 | 1114456.171
146 | 2501378.2284 | 1114444.5526 | 2501381.3742 | 1114441.8543
147 | 2501383.0542 | 1114456.171 | 2501390.593 | 1114474.3208
148 | 2501400.509 | 1114429.6164 | 2501390.2789 | 1114434.2165 | 2501381.3742 | 1114441.8543
149 | 2501418.8465 | 1114420.0392 | 2501415.0838 | 1114422.9328
150 | 2501400.509 | 1114429.6164 | 2501414.6772 | 1114423.2455 | 2501415.0838 | 1114422.9328
151 | 2501418.8465 | 1114420.0392 | 2501425.3594 | 1114415.0306
152 | 2501446.8082 | 1114398.7319 | 2501444.7934 | 1114400.0851 | 2501425.3594 | 1114415.0306
153 | 2501446.8082 | 1114398.7319 | 2501448.8879 | 1114397.3352
154 | 2501467.8872 | 1114384.575 | 2501448.8879 | 1114397.3352
155 | 2501431.5864 | 1114515.627 | 2501430.1062 | 1114515.9632 | 2501421.6475 | 1114515.2353
156 | 2501451.8606 | 1114508.2235 | 2501442.6571 | 1114513.1126 | 2501431.5864 | 1114515.627
157 | 2501459.1009 | 1114504.3774 | 2501451.8606 | 1114508.2235
158 | 2501459.1009 | 1114504.3774 | 2501469.6035 | 1114498.7983 | 2501475.965 | 1114496.1407
159 | 2501390.593 | 1114474.3208 | 2501394.6279 | 1114484.035
160 | 2501475.965 | 1114496.1407 | 2501479.7302 | 1114494.5677
161 | 2501501.6055 | 1114485.4288 | 2501479.7302 | 1114494.5677
162 | 2501330.0752 | 1114372.5236 | 2501335.9863 | 1114368.3906
163 | 2501355.8026 | 1114354.5351 | 2501335.9863 | 1114368.3906
164 | 2501355.8026 | 1114354.5351 | 2501369.8284 | 1114344.7283
165 | 2501383.9801 | 1114334.8335 | 2501369.8284 | 1114344.7283
166 | 2501383.9801 | 1114334.8335 | 2501407.7675 | 1114318.2014
167 | 2501407.7675 | 1114318.2014 | 2501383.8201 | 1114276.3344
168 | 2501407.7675 | 1114318.2014 | 2501417.5464 | 1114311.364
169 | 2501503.5814 | 1114407.1032 | 2501506.2922 | 1114415.8756
170 | 2501510.2601 | 1114424.8646 | 2501507.4259 | 1114419.5445 | 2501506.2922 | 1114415.8756
171 | 2501503.5814 | 1114407.1032 | 2501494.8289 | 1114378.7796 | 2501488.1068 | 1114372.9409
172 | 2501528.077 | 1114458.3104 | 2501510.2601 | 1114424.8646
173 | 2501467.8872 | 1114384.575 | 2501471.0223 | 1114382.4694 | 2501488.1068 | 1114372.9409 | 2501488.1068 | 1114372.9409
174 | 2501528.077 | 1114458.3104 | 2501551.8577 | 1114461.1142 | 2501565.6481 | 1114479.0063
175 | 2501528.077 | 1114458.3104 | 2501510.8318 | 1114476.3555
176 | 2501510.8318 | 1114476.3555 | 2501502.5297 | 1114485.0427 | 2501501.6055 | 1114485.4288
177 | 2501438.8461 | 1114296.4714 | 2501458.0675 | 1114283.0318
178 | 2501431.6771 | 1114301.4839 | 2501438.8461 | 1114296.4714
179 | 2501431.6771 | 1114301.4839 | 2501417.5464 | 1114311.364
180 | 2501277.3725 | 1114306.083 | 2501279.3873 | 1114304.6192
181 | 2501294.0691 | 1114293.9526 | 2501279.3873 | 1114304.6192
182 | 2501294.0691 | 1114293.9526 | 2501310.4572 | 1114282.4915
183 | 2501315.245 | 1114279.1431 | 2501310.4572 | 1114282.4915
184 | 2501307.5733 | 1114237.7752 | 2501274.4254 | 1114261.0636
185 | 2501318.2245 | 1114277.0594 | 2501315.245 | 1114279.1431
186 | 2501307.5733 | 1114237.7752 | 2501309.576 | 1114236.3523
187 | 2501307.5733 | 1114237.7752 | 2501323.0318 | 1114259.6574
188 | 2501373.2393 | 1114191.1203 | 2501309.576 | 1114236.3523
189 | 2501373.2393 | 1114191.1203 | 2501389.2451 | 1114212.4119

## bus_geodata
| x | y | coords
0 | 2501072.2278 | 1114397.3268
1 | 2501085.5707 | 1114414.9338
2 | 2501065.5264 | 1114389.3884
3 | 2501087.9463 | 1114418.0902
4 | 2501064.2833 | 1114387.9158
5 | 2501089.8966 | 1114420.6816
6 | 2501056.5175 | 1114378.7167
7 | 2501096.7096 | 1114429.7338
8 | 2501053.6063 | 1114375.2682
9 | 2501079.422 | 1114185.9818
10 | 2501050.2827 | 1114206.3293
11 | 2501103.1819 | 1114169.3905
12 | 2501040.3186 | 1114213.2872
13 | 2501098.0808 | 1114163.4649
14 | 2501105.9137 | 1114173.4752
15 | 2501027.5247 | 1114222.2209
16 | 2501120.1212 | 1114194.7186
17 | 2501007.2528 | 1114236.3765
18 | 2501125.2404 | 1114202.373
19 | 2501062.399 | 1114298.1518
20 | 2501020.2826 | 1114335.7938
21 | 2501067.8769 | 1114293.2559
22 | 2501037.9593 | 1114356.7331
23 | 2501074.2359 | 1114287.5749
24 | 2501038.6181 | 1114357.5136
25 | 2501088.5532 | 1114274.7842
26 | 2501096.1128 | 1114268.0343
27 | 2501060.8684 | 1114234.9645
28 | 2501211.7246 | 1114642.7372
29 | 2501213.946 | 1114644.8715
30 | 2501209.6578 | 1114640.7513
31 | 2501222.2626 | 1114652.8622
32 | 2501208.3104 | 1114639.4567
33 | 2501232.1092 | 1114662.3231
34 | 2501198.2322 | 1114629.7733
35 | 2501250.1478 | 1114679.3871
36 | 2501196.9582 | 1114628.5493
37 | 2501215.8556 | 1114701.942
38 | 2501212.3876 | 1114703.0291
39 | 2501231.5716 | 1114697.7572
40 | 2501210.8139 | 1114696.9955
41 | 2501269.7308 | 1114719.3815
42 | 2501214.4269 | 1114691.2218
43 | 2501294.0344 | 1114706.9552
44 | 2501259.9998 | 1114676.4012
45 | 2501343.3607 | 1114651.3497
46 | 2501333.3541 | 1114654.3389
47 | 2501353.0555 | 1114648.403
48 | 2501280.0308 | 1114670.3302
49 | 2501102.978 | 1114438.0626
50 | 2501103.9361 | 1114439.3356
51 | 2501104.0351 | 1114439.4672
52 | 2501106.5574 | 1114442.8185
53 | 2501314.5056 | 1114659.9695
54 | 2501314.8372 | 1114659.8704
55 | 2501297.8643 | 1114664.9407
56 | 2501320.82 | 1114658.0832
57 | 2501291.581 | 1114666.8296
58 | 2501286.2422 | 1114668.4477
59 | 2501163.8955 | 1114227.3934
60 | 2501191.9719 | 1114210.5104
61 | 2501148.6946 | 1114236.6447
62 | 2501193.8311 | 1114209.3924
63 | 2501161.5416 | 1114255.1959
64 | 2501119.7048 | 1114246.9468
65 | 2501226.7881 | 1114189.5746
66 | 2501189.3241 | 1114295.314
67 | 2501145.1796 | 1114188.7273
68 | 2501226.9677 | 1114189.4666
69 | 2501189.4429 | 1114295.4855
70 | 2501171.2593 | 1114170.8794
71 | 2501110.4718 | 1114546.0152
72 | 2501093.0617 | 1114529.5707
73 | 2501145.1166 | 1114578.7388
74 | 2501087.1384 | 1114523.9759
75 | 2501155.6068 | 1114571.3978
76 | 2501084.7246 | 1114521.6961
77 | 2501174.0884 | 1114606.5755
78 | 2501161.9331 | 1114566.9707
79 | 2501063.9256 | 1114502.0548
80 | 2501166.0876 | 1114564.0634
81 | 2501205.4338 | 1114536.5358
82 | 2501210.9591 | 1114532.672
83 | 2501202.6348 | 1114538.4931
84 | 2501215.921 | 1114529.2022
85 | 2501186.2609 | 1114549.9463
86 | 2501218.0875 | 1114527.6873
87 | 2501185.6594 | 1114550.3672
88 | 2501218.1047 | 1114527.6752
89 | 2501109.342 | 1114446.5184
90 | 2501219.0376 | 1114527.0228
91 | 2501230.5087 | 1114519.0012
92 | 2501239.791 | 1114512.5124
93 | 2501244.6032 | 1114509.1485
94 | 2501226.4156 | 1114348.3325
95 | 2501240.6543 | 1114368.7916
96 | 2501212.7465 | 1114328.6872
97 | 2501241.8088 | 1114370.4504
98 | 2501206.1455 | 1114319.2536
99 | 2501260.7589 | 1114397.6787
100 | 2501201.2211 | 1114312.5011
101 | 2501261.4876 | 1114398.7257
102 | 2501219.2406 | 1114299.8396
103 | 2501418.7405 | 1114621.8698
104 | 2501414.6422 | 1114624.4159
105 | 2501422.2983 | 1114619.3325
106 | 2501411.4362 | 1114615.8406
107 | 2501382.8305 | 1114639.3533
108 | 2501433.0954 | 1114622.1473
109 | 2501444.3462 | 1114621.0523
110 | 2501466.6109 | 1114613.8646
111 | 2501365.4689 | 1114644.6301
112 | 2501278.1493 | 1114422.5067
113 | 2501289.5743 | 1114439.0352
114 | 2501271.672 | 1114413.359
115 | 2501307.0632 | 1114465.4811
116 | 2501285.7158 | 1114403.5396
117 | 2501308.5839 | 1114467.6605
118 | 2501282.1989 | 1114482.8639
119 | 2501308.2326 | 1114387.7959
120 | 2501321.0457 | 1114485.5211
121 | 2501281.9892 | 1114483.0105
122 | 2501308.8568 | 1114387.3595
123 | 2501249.1612 | 1114278.8155
124 | 2501272.1248 | 1114262.6799
125 | 2501381.5864 | 1114576.0915
126 | 2501371.8956 | 1114560.8007
127 | 2501390.2043 | 1114585.8385
128 | 2501369.6327 | 1114557.4507
129 | 2501362.9694 | 1114547.5862
130 | 2501352.3963 | 1114531.9334
131 | 2500974.6329 | 1114259.1545
132 | 2501262.2115 | 1114496.8394
133 | 2501257.461 | 1114500.1602
134 | 2501249.9867 | 1114505.3852
135 | 2501358.3714 | 1114459.5937
136 | 2501332.6318 | 1114502.6736
137 | 2501246.8114 | 1114507.6048
138 | 2501350.9263 | 1114529.7572
139 | 2501347.2876 | 1114524.3705
140 | 2501332.8228 | 1114502.9564
141 | 2501378.2284 | 1114444.5526
142 | 2501383.0542 | 1114456.171
143 | 2501381.3742 | 1114441.8543
144 | 2501415.0838 | 1114422.9328
145 | 2501418.8465 | 1114420.0392
146 | 2501400.509 | 1114429.6164
147 | 2501425.3594 | 1114415.0306
148 | 2501446.8082 | 1114398.7319
149 | 2501448.8879 | 1114397.3352
150 | 2501431.5864 | 1114515.627
151 | 2501421.6475 | 1114515.2353
152 | 2501451.8606 | 1114508.2235
153 | 2501459.1009 | 1114504.3774
154 | 2501394.6279 | 1114484.035
155 | 2501390.593 | 1114474.3208
156 | 2501475.965 | 1114496.1407
157 | 2501479.7301 | 1114494.5677
158 | 2501255.6742 | 1114172.2048
159 | 2501335.9863 | 1114368.3906
160 | 2501330.0752 | 1114372.5236
161 | 2501355.8026 | 1114354.5351
162 | 2501369.8284 | 1114344.7284
163 | 2501383.9801 | 1114334.8335
164 | 2501407.7675 | 1114318.2014
165 | 2501506.2922 | 1114415.8756
166 | 2501503.5814 | 1114407.1032
167 | 2501510.2601 | 1114424.8646
168 | 2501488.1068 | 1114372.9409
169 | 2501528.077 | 1114458.3104
170 | 2501467.8872 | 1114384.575
171 | 2501565.6481 | 1114479.0063
172 | 2501510.8318 | 1114476.3555
173 | 2501501.6055 | 1114485.4288
174 | 2501458.0675 | 1114283.0318
175 | 2501438.8461 | 1114296.4714
176 | 2501431.6771 | 1114301.4839
177 | 2501417.5464 | 1114311.364
178 | 2501277.3725 | 1114306.083
179 | 2501279.3873 | 1114304.6192
180 | 2501294.0691 | 1114293.9526
181 | 2501310.4572 | 1114282.4915
182 | 2501274.4254 | 1114261.0636
183 | 2501315.245 | 1114279.1431
184 | 2501307.5733 | 1114237.7752
185 | 2501318.2245 | 1114277.0594
186 | 2501323.0318 | 1114259.6574
187 | 2501309.576 | 1114236.3523
188 | 2501373.2393 | 1114191.1203
189 | 2501389.2451 | 1114212.4119
190 | 2501383.8201 | 1114276.3344
191 | 2501271.672 | 1114413.359

## line_std_types
| c_nf_per_km | r_ohm_per_km | x_ohm_per_km | max_i_ka | type | q_mm2 | alpha | voltage_rating
NAYY 4x50 SE | 210 | 0.642 | 0.083 | 0.142 | cs | 50 | 0.00403 | LV
NAYY 4x120 SE | 264 | 0.225 | 0.08 | 0.242 | cs | 120 | 0.00403 | LV
NAYY 4x150 SE | 261 | 0.208 | 0.08 | 0.27 | cs | 150 | 0.00403 | LV
NA2XS2Y 1x95 RM/25 12/20 kV | 216 | 0.313 | 0.132 | 0.252 | cs | 95 | 0.00403 | MV
NA2XS2Y 1x185 RM/25 12/20 kV | 273 | 0.161 | 0.117 | 0.362 | cs | 185 | 0.00403 | MV
NA2XS2Y 1x240 RM/25 12/20 kV | 304 | 0.122 | 0.112 | 0.421 | cs | 240 | 0.00403 | MV
NA2XS2Y 1x95 RM/25 6/10 kV | 315 | 0.313 | 0.123 | 0.249 | cs | 95 | 0.00403 | MV
NA2XS2Y 1x185 RM/25 6/10 kV | 406 | 0.161 | 0.11 | 0.358 | cs | 185 | 0.00403 | MV
NA2XS2Y 1x240 RM/25 6/10 kV | 456 | 0.122 | 0.105 | 0.416 | cs | 240 | 0.00403 | MV
NA2XS2Y 1x150 RM/25 12/20 kV | 250 | 0.206 | 0.116 | 0.319 | cs | 150 | 0.00403 | MV
NA2XS2Y 1x120 RM/25 12/20 kV | 230 | 0.253 | 0.119 | 0.283 | cs | 120 | 0.00403 | MV
NA2XS2Y 1x70 RM/25 12/20 kV | 190 | 0.443 | 0.132 | 0.22 | cs | 70 | 0.00403 | MV
NA2XS2Y 1x150 RM/25 6/10 kV | 360 | 0.206 | 0.11 | 0.315 | cs | 150 | 0.00403 | MV
NA2XS2Y 1x120 RM/25 6/10 kV | 340 | 0.253 | 0.113 | 0.28 | cs | 120 | 0.00403 | MV
NA2XS2Y 1x70 RM/25 6/10 kV | 280 | 0.443 | 0.123 | 0.217 | cs | 70 | 0.00403 | MV
N2XS(FL)2Y 1x120 RM/35 64/110 kV | 112 | 0.153 | 0.166 | 0.366 | cs | 120 | 0.00393 | HV
N2XS(FL)2Y 1x185 RM/35 64/110 kV | 125 | 0.099 | 0.156 | 0.457 | cs | 185 | 0.00393 | HV
N2XS(FL)2Y 1x240 RM/35 64/110 kV | 135 | 0.075 | 0.149 | 0.526 | cs | 240 | 0.00393 | HV
N2XS(FL)2Y 1x300 RM/35 64/110 kV | 144 | 0.06 | 0.144 | 0.588 | cs | 300 | 0.00393 | HV
15-AL1/3-ST1A 0.4 | 11 | 1.8769 | 0.35 | 0.105 | ol | 16 | 0.00403 | LV
24-AL1/4-ST1A 0.4 | 11.25 | 1.2012 | 0.335 | 0.14 | ol | 24 | 0.00403 | LV
48-AL1/8-ST1A 0.4 | 12.2 | 0.5939 | 0.3 | 0.21 | ol | 48 | 0.00403 | LV
94-AL1/15-ST1A 0.4 | 13.2 | 0.306 | 0.29 | 0.35 | ol | 94 | 0.00403 | LV
34-AL1/6-ST1A 10.0 | 9.7 | 0.8342 | 0.36 | 0.17 | ol | 34 | 0.00403 | MV
48-AL1/8-ST1A 10.0 | 10.1 | 0.5939 | 0.35 | 0.21 | ol | 48 | 0.00403 | MV
70-AL1/11-ST1A 10.0 | 10.4 | 0.4132 | 0.339 | 0.29 | ol | 70 | 0.00403 | MV
94-AL1/15-ST1A 10.0 | 10.75 | 0.306 | 0.33 | 0.35 | ol | 94 | 0.00403 | MV
122-AL1/20-ST1A 10.0 | 11.1 | 0.2376 | 0.323 | 0.41 | ol | 122 | 0.00403 | MV
149-AL1/24-ST1A 10.0 | 11.25 | 0.194 | 0.315 | 0.47 | ol | 149 | 0.00403 | MV
34-AL1/6-ST1A 20.0 | 9.15 | 0.8342 | 0.382 | 0.17 | ol | 34 | 0.00403 | MV
48-AL1/8-ST1A 20.0 | 9.5 | 0.5939 | 0.372 | 0.21 | ol | 48 | 0.00403 | MV
70-AL1/11-ST1A 20.0 | 9.7 | 0.4132 | 0.36 | 0.29 | ol | 70 | 0.00403 | MV
94-AL1/15-ST1A 20.0 | 10 | 0.306 | 0.35 | 0.35 | ol | 94 | 0.00403 | MV
122-AL1/20-ST1A 20.0 | 10.3 | 0.2376 | 0.344 | 0.41 | ol | 122 | 0.00403 | MV
149-AL1/24-ST1A 20.0 | 10.5 | 0.194 | 0.337 | 0.47 | ol | 149 | 0.00403 | MV
184-AL1/30-ST1A 20.0 | 10.75 | 0.1571 | 0.33 | 0.535 | ol | 184 | 0.00403 | MV
243-AL1/39-ST1A 20.0 | 11 | 0.1188 | 0.32 | 0.645 | ol | 243 | 0.00403 | MV
48-AL1/8-ST1A 110.0 | 8 | 0.5939 | 0.46 | 0.21 | ol | 48 | 0.00403 | HV
70-AL1/11-ST1A 110.0 | 8.4 | 0.4132 | 0.45 | 0.29 | ol | 70 | 0.00403 | HV
94-AL1/15-ST1A 110.0 | 8.65 | 0.306 | 0.44 | 0.35 | ol | 94 | 0.00403 | HV
122-AL1/20-ST1A 110.0 | 8.5 | 0.2376 | 0.43 | 0.41 | ol | 122 | 0.00403 | HV
149-AL1/24-ST1A 110.0 | 8.75 | 0.194 | 0.41 | 0.47 | ol | 149 | 0.00403 | HV
184-AL1/30-ST1A 110.0 | 8.8 | 0.1571 | 0.4 | 0.535 | ol | 184 | 0.00403 | HV
243-AL1/39-ST1A 110.0 | 9 | 0.1188 | 0.39 | 0.645 | ol | 243 | 0.00403 | HV
305-AL1/39-ST1A 110.0 | 9.2 | 0.0949 | 0.38 | 0.74 | ol | 305 | 0.00403 | HV
490-AL1/64-ST1A 110.0 | 9.75 | 0.059 | 0.37 | 0.96 | ol | 490 | 0.00403 | HV
679-AL1/86-ST1A 110.0 | 9.95 | 0.042 | 0.36 | 1.15 | ol | 679 | 0.00403 | HV
490-AL1/64-ST1A 220.0 | 10 | 0.059 | 0.285 | 0.96 | ol | 490 | 0.00403 | HV
679-AL1/86-ST1A 220.0 | 11.7 | 0.042 | 0.275 | 1.15 | ol | 679 | 0.00403 | HV
490-AL1/64-ST1A 380.0 | 11 | 0.059 | 0.253 | 0.96 | ol | 490 | 0.00403 | HV
679-AL1/86-ST1A 380.0 | 14.6 | 0.042 | 0.25 | 1.15 | ol | 679 | 0.00403 | HV

## trafo_std_types
| i0_percent | pfe_kw | vkr_percent | sn_mva | vn_lv_kv | vn_hv_kv | vk_percent | shift_degree | vector_group | tap_side | tap_neutral | tap_min | tap_max | tap_step_degree | tap_step_percent | tap_phase_shifter
160 MVA 380/110 kV | 0.06 | 60 | 0.25 | 160 | 110 | 380 | 12.2 | 0 | Yy0 | hv | 0 | -9 | 9 | 0 | 1.5 | FALSE
100 MVA 220/110 kV | 0.06 | 55 | 0.26 | 100 | 110 | 220 | 12 | 0 | Yy0 | hv | 0 | -9 | 9 | 0 | 1.5 | FALSE
63 MVA 110/20 kV | 0.04 | 22 | 0.32 | 63 | 20 | 110 | 18 | 150 | YNd5 | hv | 0 | -9 | 9 | 0 | 1.5 | FALSE
40 MVA 110/20 kV | 0.05 | 18 | 0.34 | 40 | 20 | 110 | 16.2 | 150 | YNd5 | hv | 0 | -9 | 9 | 0 | 1.5 | FALSE
25 MVA 110/20 kV | 0.07 | 14 | 0.41 | 25 | 20 | 110 | 12 | 150 | YNd5 | hv | 0 | -9 | 9 | 0 | 1.5 | FALSE
63 MVA 110/10 kV | 0.04 | 22 | 0.32 | 63 | 10 | 110 | 18 | 150 | YNd5 | hv | 0 | -9 | 9 | 0 | 1.5 | FALSE
40 MVA 110/10 kV | 0.05 | 18 | 0.34 | 40 | 10 | 110 | 16.2 | 150 | YNd5 | hv | 0 | -9 | 9 | 0 | 1.5 | FALSE
25 MVA 110/10 kV | 0.07 | 14 | 0.41 | 25 | 10 | 110 | 12 | 150 | YNd5 | hv | 0 | -9 | 9 | 0 | 1.5 | FALSE
0.25 MVA 20/0.4 kV | 0.32 | 0.8 | 1.44 | 0.25 | 0.4 | 20 | 6 | 150 | Yzn5 | hv | 0 | -2 | 2 | 0 | 2.5 | FALSE
0.4 MVA 20/0.4 kV | 0.3375 | 1.35 | 1.425 | 0.4 | 0.4 | 20 | 6 | 150 | Dyn5 | hv | 0 | -2 | 2 | 0 | 2.5 | FALSE
0.63 MVA 20/0.4 kV | 0.2619 | 1.65 | 1.206 | 0.63 | 0.4 | 20 | 6 | 150 | Dyn5 | hv | 0 | -2 | 2 | 0 | 2.5 | FALSE
0.25 MVA 10/0.4 kV | 0.24 | 0.6 | 1.2 | 0.25 | 0.4 | 10 | 4 | 150 | Dyn5 | hv | 0 | -2 | 2 | 0 | 2.5 | FALSE
0.4 MVA 10/0.4 kV | 0.2375 | 0.95 | 1.325 | 0.4 | 0.4 | 10 | 4 | 150 | Dyn5 | hv | 0 | -2 | 2 | 0 | 2.5 | FALSE
0.63 MVA 10/0.4 kV | 0.1873 | 1.18 | 1.0794 | 0.63 | 0.4 | 10 | 4 | 150 | Dyn5 | hv | 0 | -2 | 2 | 0 | 2.5 | FALSE

## trafo3w_std_types
| sn_hv_mva | sn_mv_mva | sn_lv_mva | vn_hv_kv | vn_mv_kv | vn_lv_kv | vk_hv_percent | vk_mv_percent | vk_lv_percent | vkr_hv_percent | vkr_mv_percent | vkr_lv_percent | pfe_kw | i0_percent | shift_mv_degree | shift_lv_degree | vector_group | tap_side | tap_neutral | tap_min | tap_max | tap_step_percent
63/25/38 MVA 110/20/10 kV | 63 | 25 | 38 | 110 | 20 | 10 | 10.4 | 10.4 | 10.4 | 0.28 | 0.32 | 0.35 | 35 | 0.89 | 0 | 0 | YN0yn0yn0 | hv | 0 | -10 | 10 | 1.2
63/25/38 MVA 110/10/10 kV | 63 | 25 | 38 | 110 | 10 | 10 | 10.4 | 10.4 | 10.4 | 0.28 | 0.32 | 0.35 | 35 | 0.89 | 0 | 0 | YN0yn0yn0 | hv | 0 | -10 | 10 | 1.2

## fuse_std_types
| fuse_type | i_rated_a | t_avg | t_min | t_total | x_avg | x_min | x_total
HV 100A | HV 100A | 100 | 0 | [10.0, 3.64, 0.854, 0.281, 0.1, 0.0531, 0.022, 0.01] | [10.0, 4.267, 1.21, 0.403, 0.1, 0.058, 0.022, 0.01] | 0 | [300.0, 350.0, 450.0, 550.0, 700.0, 850.0, 1200.0, 1752.0] | [600.0, 700.0, 900.0, 1150.0, 1665.0, 2000.0, 3000.0, 4313.0]
HV 10A | HV 10A | 10 | 0 | [10.0, 1675.0, 0.344, 0.156, 0.1, 0.0417, 0.0171, 0.01] | [10.0, 1.3, 0.3, 0.155, 0.1, 0.0555, 0.023, 0.01] | 0 | [30.0, 32.0, 35.0, 37.0, 39.0, 50.0, 70.0, 88.0] | [60.0, 70.0, 80.0, 87.0, 94.0, 110.0, 150.0, 216.0]
HV 125A | HV 125A | 125 | 0 | [10.0, 1.82, 0.344, 0.1, 0.0467, 0.0269, 0.01] | [10.0, 2.478, 0.426, 0.1, 0.0427, 0.0211, 0.01] | 0 | [375.0, 500.0, 700.0, 925.0, 1200.0, 1500.0, 2341.0] | [750.0, 1000.0, 1500.0, 2200.0, 3000.0, 4000.0, 5765.0]
HV 160A | HV 160A | 160 | 0 | [10.0, 4.15, 1.03, 0.198, 0.1, 0.051, 0.0172, 0.01] | [10.0, 2.3, 0.734, 0.274, 0.1, 0.046, 0.0177, 0.01] | 0 | [480.0, 550.0, 700.0, 1000.0, 1260.0, 1600.0, 2500.0, 3227.0] | [960.0, 1300.0, 1700.0, 2200.0, 2996.0, 4000.0, 6000.0, 7946.0]
HV 16A | HV 16A | 16 | 0 | [10.0, 0.352, 0.164, 0.1, 0.0649, 0.0342, 0.01] | [10.0, 2.34, 0.722, 0.181, 0.1, 0.055, 0.0296, 0.01] | 0 | [48.0, 60.0, 65.0, 71.0, 80.0, 100.0, 162.0] | [96.0, 110.0, 125.0, 150.0, 168.0, 200.0, 250.0, 398.0]
HV 200A | HV 200A | 200 | 0 | [10.0, 4.267, 1.21, 0.403, 0.1, 0.058, 0.022, 0.01] | [10.0, 3.73, 1.654, 0.328, 0.1, 0.0531, 0.019, 0.01] | 0 | [600.0, 700.0, 900.0, 1150.0, 1665.0, 2000.0, 3000.0, 4313.0] | [1200.0, 1500.0, 1800.0, 2700.0, 3960.0, 5000.0, 7500.0, 10620.0]
HV 20A | HV 20A | 20 | 0 | [10.0, 1.3, 0.3, 0.155, 0.1, 0.0555, 0.023, 0.01] | [10.0, 1.3, 0.161, 0.1, 0.0611, 0.0399, 0.0141, 0.01] | 0 | [60.0, 70.0, 80.0, 87.0, 94.0, 110.0, 150.0, 216.0] | [120.0, 150.0, 200.0, 223.0, 260.0, 300.0, 450.0, 532.0]
HV 25A | HV 25A | 25 | 0 | [10.0, 2.512, 0.833, 0.299, 0.1, 0.0372, 0.0223, 0.01] | [10.0, 3.125, 0.597, 0.198, 0.1, 0.0378, 0.022, 0.01] | 0 | [75.0, 82.0, 90.0, 100.0, 124.0, 170.0, 200.0, 289.0] | [150.0, 170.0, 210.0, 250.0, 294.0, 400.0, 500.0, 711.0]
HV 31.5A | HV 31.5A | 31.5 | 0 | [10.0, 2.34, 0.722, 0.181, 0.1, 0.055, 0.0296, 0.01] | [10.0, 2.84, 0.368, 0.164, 0.1, 0.0621, 0.0378, 0.0195, 0.01] | 0 | [95.0, 110.0, 125.0, 150.0, 165.0, 200.0, 250.0, 390.0] | [189.0, 220.0, 300.0, 350.0, 393.0, 450.0, 530.0, 700.0, 960.0]
HV 40A | HV 40A | 40 | 0 | [10.0, 1.3, 0.161, 0.1, 0.0611, 0.0399, 0.0141, 0.01] | [10.0, 2.05, 0.369, 0.198, 0.1, 0.051, 0.0298, 0.01] | 0 | [120.0, 150.0, 200.0, 223.0, 260.0, 300.0, 450.0, 532.0] | [240.0, 300.0, 400.0, 450.0, 530.0, 650.0, 800.0, 1311.0]
HV 50A | HV 50A | 50 | 0 | [10.0, 3.215, 0.597, 0.198, 0.1, 0.0378, 0.022, 0.01] | [10.0, 3.64, 0.854, 0.281, 0.1, 0.0531, 0.022, 0.01] | 0 | [150.0, 170.0, 210.0, 250.0, 294.0, 400.0, 500.0, 711.0] | [300.0, 350.0, 450.0, 550.0, 700.0, 850.0, 1200.0, 1752.0]
HV 6.3A | HV 6.3A | 6.3 | 0 | [10.0, 1.39, 0.344, 0.168, 0.1, 0.056, 0.0263, 0.01] | [10.0, 1.711, 0.516, 0.198, 0.1, 0.0634, 0.0303, 0.01] | 0 | [19.0, 19.5, 20.4, 20.8, 22.0, 25.0, 32.0, 48.0] | [38.0, 40.0, 43.0, 48.0, 53.0, 60.0, 75.0, 118.0]
HV 63A | HV 63A | 63 | 0 | [10.0, 2.84, 0.368, 0.164, 0.1, 0.0621, 0.0378, 0.0195, 0.01] | [10.0, 1.82, 0.344, 0.1, 0.0467, 0.0269, 0.01] | 0 | [189.0, 220.0, 300.0, 350.0, 393.0, 450.0, 530.0, 700.0, 961.0] | [378.0, 500.0, 700.0, 934.0, 1200.0, 1500.0, 2366.0]
HV 80A | HV 80A | 80 | 0 | [10.0, 2.05, 0.369, 0.198, 0.1, 0.051, 0.0298, 0.01] | [10.0, 4.15, 1.03, 0.198, 0.1, 0.051, 0.0172, 0.01] | 0 | [240.0, 300.0, 400.0, 450.0, 530.0, 650.0, 800.0, 1311.0] | [480.0, 550.0, 700.0, 1000.0, 1260.0, 1600.0, 2500.0, 3227.0]
Siemens NH-1-100 | Siemens NH-1-100 | 100 | [5400.0, 2000.0, 400.0, 20.0, 1.0, 0.2, 0.012, 0.004] | 0 | 0 | [150.0, 190.0, 250.0, 430.0, 900.0, 1250.0, 2700.0, 3600.0] | 0 | 0
Siemens NH-1-125 | Siemens NH-1-125 | 125 | [4800.0, 120.0, 7.0, 0.1, 0.004] | 0 | 0 | [180.0, 400.0, 740.0, 2000.0, 4250.0] | 0 | 0
Siemens NH-1-16 | Siemens NH-1-16 | 16 | [4000.0, 400.0, 2.0, 0.1, 0.04, 0.01] | 0 | 0 | [26.0, 35.0, 75.0, 150.0, 200.0, 300.0] | 0 | 0
Siemens NH-1-160 | Siemens NH-1-160 | 160 | [4800.0, 120.0, 7.0, 0.1, 0.004] | 0 | 0 | [210.0, 500.0, 900.0, 2300.0, 5000.0] | 0 | 0
Siemens NH-1-25 | Siemens NH-1-25 | 25 | [4000.0, 1000.0, 10.0, 0.2, 0.02, 0.01] | 0 | 0 | [40.0, 50.0, 100.0, 210.0, 400.0, 500.0] | 0 | 0
Siemens NH-1-50 | Siemens NH-1-50 | 50 | [4000.0, 40.0, 4.0, 1.0, 0.02, 0.01] | 0 | 0 | [86.0, 200.0, 300.0, 400.0, 1000.0, 1280.0] | 0 | 0
Siemens NH-1-63 | Siemens NH-1-63 | 63 | [4000.0, 100.0, 10.0, 2.0, 0.04, 0.01] | 0 | 0 | [100.0, 200.0, 300.0, 400.0, 1000.0, 1500.0] | 0 | 0
Siemens NH-1-80 | Siemens NH-1-80 | 80 | [4800.0, 120.0, 7.0, 0.1, 0.01] | 0 | 0 | [150.58, 250.0, 450.0, 1150.0, 2470.0] | 0 | 0
Siemens NH-2-1000 | Siemens NH-2-1000 | 1000 | [4800.0, 120.0, 7.0, 0.1, 0.004] | 0 | 0 | [1900.0, 3500.0, 8400.0, 24000.0, 52000.0] | 0 | 0
Siemens NH-2-200 | Siemens NH-2-200 | 200 | [4800.0, 120.0, 7.0, 0.1, 0.004] | 0 | 0 | [280.0, 650.0, 1200.0, 3000.0, 7000.0] | 0 | 0
Siemens NH-2-224 | Siemens NH-2-224 | 224 | [4800.0, 120.0, 7.0, 0.2, 0.04, 0.004] | 0 | 0 | [400.0, 750.0, 1453.0, 3025.0, 4315.0, 7600.0] | 0 | 0
Siemens NH-2-250 | Siemens NH-2-250 | 250 | [4800.0, 120.0, 7.0, 0.1, 0.004] | 0 | 0 | [450.0, 800.0, 1650.0, 4000.0, 8500.0] | 0 | 0
Siemens NH-2-315 | Siemens NH-2-315 | 315 | [4800.0, 120.0, 7.0, 0.1, 0.004] | 0 | 0 | [550.0, 920.0, 1900.0, 5000.0, 11000.0] | 0 | 0
Siemens NH-2-355 | Siemens NH-2-355 | 355 | [4800.0, 120.0, 6.0, 0.1, 0.004] | 0 | 0 | [650.0, 1116.27, 2350.0, 5840.0, 12790.0] | 0 | 0
Siemens NH-2-400 | Siemens NH-2-400 | 400 | [4800.0, 120.0, 7.0, 0.1, 0.004] | 0 | 0 | [720.0, 1350.0, 2800.0, 6500.0, 15000.0] | 0 | 0
Siemens NH-2-425 | Siemens NH-2-425 | 425 | [4800.0, 120.0, 7.0, 0.1, 0.004] | 0 | 0 | [850.0, 1500.0, 3050.0, 7500.0, 16500.0] | 0 | 0
Siemens NH-2-630 | Siemens NH-2-630 | 630 | [4800.0, 120.0, 7.0, 0.1, 0.004] | 0 | 0 | [1200.0, 2000.0, 4800.0, 12000.0, 26000.0] | 0 | 0

## dtypes
| element | column | dtype
0 | bus | name | object
1 | bus | vn_kv | float64
2 | bus | type | object
3 | bus | zone | object
4 | bus | in_service | bool
5 | load | name | object
6 | load | bus | uint32
7 | load | p_mw | float64
8 | load | q_mvar | float64
9 | load | const_z_percent | float64
10 | load | const_i_percent | float64
11 | load | sn_mva | float64
12 | load | scaling | float64
13 | load | in_service | bool
14 | load | type | object
15 | ext_grid | name | object
16 | ext_grid | bus | uint32
17 | ext_grid | vm_pu | float64
18 | ext_grid | va_degree | float64
19 | ext_grid | slack_weight | float64
20 | ext_grid | in_service | bool
21 | line | name | object
22 | line | std_type | object
23 | line | from_bus | uint32
24 | line | to_bus | uint32
25 | line | length_km | float64
26 | line | r_ohm_per_km | float64
27 | line | x_ohm_per_km | float64
28 | line | c_nf_per_km | float64
29 | line | g_us_per_km | float64
30 | line | max_i_ka | float64
31 | line | df | float64
32 | line | parallel | uint32
33 | line | type | object
34 | line | in_service | bool
35 | trafo | name | object
36 | trafo | std_type | object
37 | trafo | hv_bus | uint32
38 | trafo | lv_bus | uint32
39 | trafo | sn_mva | float64
40 | trafo | vn_hv_kv | float64
41 | trafo | vn_lv_kv | float64
42 | trafo | vk_percent | float64
43 | trafo | vkr_percent | float64
44 | trafo | pfe_kw | float64
45 | trafo | i0_percent | float64
46 | trafo | shift_degree | float64
47 | trafo | tap_side | object
48 | trafo | tap_neutral | int32
49 | trafo | tap_min | int32
50 | trafo | tap_max | int32
51 | trafo | tap_step_percent | float64
52 | trafo | tap_step_degree | float64
53 | trafo | tap_pos | int32
54 | trafo | tap_phase_shifter | bool
55 | trafo | parallel | uint32
56 | trafo | df | float64
57 | trafo | in_service | bool
58 | line_geodata | coords | object
59 | bus_geodata | x | float64
60 | bus_geodata | y | float64
61 | bus_geodata | coords | object

## parameters
| version | format_version | converged | OPF_converged | name | f_hz | sn_mva
0 | 2.14.6 | 2.14.0 | FALSE | FALSE |  | 50 | 1