## bus
| name | vn_kv | type | zone | in_service
0 | bus_LV_6645-6_0_4_node_0 | 0.4 | n |  | TRUE
1 | bus_LV_6645-6_0_4_node_1 | 0.4 | n |  | TRUE
2 | bus_LV_6645-6_0_4_node_3 | 0.4 | n |  | TRUE
3 | bus_LV_6645-6_0_4_node_6 | 0.4 | n |  | TRUE
4 | bus_LV_6645-6_0_4_node_4 | 0.4 | n |  | TRUE
5 | bus_LV_6645-6_0_4_node_5 | 0.4 | n |  | TRUE
6 | bus_LV_6645-6_0_4_node_208 | 0.4 | n |  | TRUE
7 | bus_LV_6645-6_0_4_node_210 | 0.4 | n |  | TRUE
8 | bus_LV_6645-6_0_4_node_15 | 0.4 | n |  | TRUE
9 | bus_LV_6645-6_0_4_node_209 | 0.4 | n |  | TRUE
10 | bus_LV_6645-6_0_4_node_269 | 0.4 | n |  | TRUE
11 | bus_LV_6645-6_0_4_node_16 | 0.4 | n |  | TRUE
12 | bus_LV_6645-6_0_4_node_12 | 0.4 | n |  | TRUE
13 | bus_LV_6645-6_0_4_node_7 | 0.4 | n |  | TRUE
14 | bus_LV_6645-6_0_4_node_8 | 0.4 | n |  | TRUE
15 | bus_LV_6645-6_0_4_node_9 | 0.4 | n |  | TRUE
16 | bus_LV_6645-6_0_4_node_10 | 0.4 | n |  | TRUE
17 | bus_LV_6645-6_0_4_node_11 | 0.4 | n |  | TRUE
18 | bus_LV_6645-6_0_4_node_13 | 0.4 | n |  | TRUE
19 | bus_LV_6645-6_0_4_node_14 | 0.4 | n |  | TRUE
20 | bus_LV_6645-6_0_4_node_56 | 0.4 | n |  | TRUE
21 | bus_LV_6645-6_0_4_node_91 | 0.4 | n |  | TRUE
22 | bus_LV_6645-6_0_4_node_54 | 0.4 | n |  | TRUE
23 | bus_LV_6645-6_0_4_node_200 | 0.4 | n |  | TRUE
24 | bus_LV_6645-6_0_4_node_81 | 0.4 | n |  | TRUE
25 | bus_LV_6645-6_0_4_node_82 | 0.4 | n |  | TRUE
26 | bus_LV_6645-6_0_4_node_17 | 0.4 | n |  | TRUE
27 | bus_LV_6645-6_0_4_node_18 | 0.4 | n |  | TRUE
28 | bus_LV_6645-6_0_4_node_19 | 0.4 | n |  | TRUE
29 | bus_LV_6645-6_0_4_node_20 | 0.4 | n |  | TRUE
30 | bus_LV_6645-6_0_4_node_21 | 0.4 | n |  | TRUE
31 | bus_LV_6645-6_0_4_node_22 | 0.4 | n |  | TRUE
32 | bus_LV_6645-6_0_4_node_23 | 0.4 | n |  | TRUE
33 | bus_LV_6645-6_0_4_node_24 | 0.4 | n |  | TRUE
34 | bus_LV_6645-6_0_4_node_25 | 0.4 | n |  | TRUE
35 | bus_LV_6645-6_0_4_node_26 | 0.4 | n |  | TRUE
36 | bus_LV_6645-6_0_4_node_40 | 0.4 | n |  | TRUE
37 | bus_LV_6645-6_0_4_node_108 | 0.4 | n |  | TRUE
38 | bus_LV_6645-6_0_4_node_27 | 0.4 | n |  | TRUE
39 | bus_LV_6645-6_0_4_node_36 | 0.4 | n |  | TRUE
40 | bus_LV_6645-6_0_4_node_84 | 0.4 | n |  | TRUE
41 | bus_LV_6645-6_0_4_node_33 | 0.4 | n |  | TRUE
42 | bus_LV_6645-6_0_4_node_107 | 0.4 | n |  | TRUE
43 | bus_LV_6645-6_0_4_node_31 | 0.4 | n |  | TRUE
44 | bus_LV_6645-6_0_4_node_35 | 0.4 | n |  | TRUE
45 | bus_LV_6645-6_0_4_node_28 | 0.4 | n |  | TRUE
46 | bus_LV_6645-6_0_4_node_29 | 0.4 | n |  | TRUE
47 | bus_LV_6645-6_0_4_node_30 | 0.4 | n |  | TRUE
48 | bus_LV_6645-6_0_4_node_39 | 0.4 | n |  | TRUE
49 | bus_LV_6645-6_0_4_node_34 | 0.4 | n |  | TRUE
50 | bus_LV_6645-6_0_4_node_41 | 0.4 | n |  | TRUE
51 | bus_LV_6645-6_0_4_node_37 | 0.4 | n |  | TRUE
52 | bus_LV_6645-6_0_4_node_61 | 0.4 | n |  | TRUE
53 | bus_LV_6645-6_0_4_node_55 | 0.4 | n |  | TRUE
54 | bus_LV_6645-6_0_4_node_58 | 0.4 | n |  | TRUE
55 | bus_LV_6645-6_0_4_node_53 | 0.4 | n |  | TRUE
56 | bus_LV_6645-6_0_4_node_42 | 0.4 | n |  | TRUE
57 | bus_LV_6645-6_0_4_node_43 | 0.4 | n |  | TRUE
58 | bus_LV_6645-6_0_4_node_44 | 0.4 | n |  | TRUE
59 | bus_LV_6645-6_0_4_node_45 | 0.4 | n |  | TRUE
60 | bus_LV_6645-6_0_4_node_46 | 0.4 | n |  | TRUE
61 | bus_LV_6645-6_0_4_node_47 | 0.4 | n |  | TRUE
62 | bus_LV_6645-6_0_4_node_48 | 0.4 | n |  | TRUE
63 | bus_LV_6645-6_0_4_node_49 | 0.4 | n |  | TRUE
64 | bus_LV_6645-6_0_4_node_50 | 0.4 | n |  | TRUE
65 | bus_LV_6645-6_0_4_node_51 | 0.4 | n |  | TRUE
66 | bus_LV_6645-6_0_4_node_52 | 0.4 | n |  | TRUE
67 | bus_LV_6645-6_0_4_node_67 | 0.4 | n |  | TRUE
68 | bus_LV_6645-6_0_4_node_111 | 0.4 | n |  | TRUE
69 | bus_LV_6645-6_0_4_node_65 | 0.4 | n |  | TRUE
70 | bus_LV_6645-6_0_4_node_57 | 0.4 | n |  | TRUE
71 | bus_LV_6645-6_0_4_node_59 | 0.4 | n |  | TRUE
72 | bus_LV_6645-6_0_4_node_60 | 0.4 | n |  | TRUE
73 | bus_LV_6645-6_0_4_node_62 | 0.4 | n |  | TRUE
74 | bus_LV_6645-6_0_4_node_125 | 0.4 | n |  | TRUE
75 | bus_LV_6645-6_0_4_node_268 | 0.4 | n |  | TRUE
76 | bus_LV_6645-6_0_4_node_110 | 0.4 | n |  | TRUE
77 | bus_LV_6645-6_0_4_node_148 | 0.4 | n |  | TRUE
78 | bus_LV_6645-6_0_4_node_122 | 0.4 | n |  | TRUE
79 | bus_LV_6645-6_0_4_node_266 | 0.4 | n |  | TRUE
80 | bus_LV_6645-6_0_4_node_63 | 0.4 | n |  | TRUE
81 | bus_LV_6645-6_0_4_node_64 | 0.4 | n |  | TRUE
82 | bus_LV_6645-6_0_4_node_66 | 0.4 | n |  | TRUE
83 | bus_LV_6645-6_0_4_node_68 | 0.4 | n |  | TRUE
84 | bus_LV_6645-6_0_4_node_69 | 0.4 | n |  | TRUE
85 | bus_LV_6645-6_0_4_node_70 | 0.4 | n |  | TRUE
86 | bus_LV_6645-6_0_4_node_103 | 0.4 | n |  | TRUE
87 | bus_LV_6645-6_0_4_node_89 | 0.4 | n |  | TRUE
88 | bus_LV_6645-6_0_4_node_86 | 0.4 | n |  | TRUE
89 | bus_LV_6645-6_0_4_node_104 | 0.4 | n |  | TRUE
90 | bus_LV_6645-6_0_4_node_90 | 0.4 | n |  | TRUE
91 | bus_LV_6645-6_0_4_node_85 | 0.4 | n |  | TRUE
92 | bus_LV_6645-6_0_4_node_71 | 0.4 | n |  | TRUE
93 | bus_LV_6645-6_0_4_node_72 | 0.4 | n |  | TRUE
94 | bus_LV_6645-6_0_4_node_73 | 0.4 | n |  | TRUE
95 | bus_LV_6645-6_0_4_node_74 | 0.4 | n |  | TRUE
96 | bus_LV_6645-6_0_4_node_75 | 0.4 | n |  | TRUE
97 | bus_LV_6645-6_0_4_node_76 | 0.4 | n |  | TRUE
98 | bus_LV_6645-6_0_4_node_77 | 0.4 | n |  | TRUE
99 | bus_LV_6645-6_0_4_node_78 | 0.4 | n |  | TRUE
100 | bus_LV_6645-6_0_4_node_79 | 0.4 | n |  | TRUE
101 | bus_LV_6645-6_0_4_node_80 | 0.4 | n |  | TRUE
102 | bus_LV_6645-6_0_4_node_187 | 0.4 | n |  | TRUE
103 | bus_LV_6645-6_0_4_node_189 | 0.4 | n |  | TRUE
104 | bus_LV_6645-6_0_4_node_145 | 0.4 | n |  | TRUE
105 | bus_LV_6645-6_0_4_node_181 | 0.4 | n |  | TRUE
106 | bus_LV_6645-6_0_4_node_186 | 0.4 | n |  | TRUE
107 | bus_LV_6645-6_0_4_node_188 | 0.4 | n |  | TRUE
108 | bus_LV_6645-6_0_4_node_185 | 0.4 | n |  | TRUE
109 | bus_LV_6645-6_0_4_node_180 | 0.4 | n |  | TRUE
110 | bus_LV_6645-6_0_4_node_83 | 0.4 | n |  | TRUE
111 | bus_LV_6645-6_0_4_node_87 | 0.4 | n |  | TRUE
112 | bus_LV_6645-6_0_4_node_88 | 0.4 | n |  | TRUE
113 | bus_LV_6645-6_0_4_node_198 | 0.4 | n |  | TRUE
114 | bus_LV_6645-6_0_4_node_183 | 0.4 | n |  | TRUE
115 | bus_LV_6645-6_0_4_node_156 | 0.4 | n |  | TRUE
116 | bus_LV_6645-6_0_4_node_154 | 0.4 | n |  | TRUE
117 | bus_LV_6645-6_0_4_node_105 | 0.4 | n |  | TRUE
118 | bus_LV_6645-6_0_4_node_106 | 0.4 | n |  | TRUE
119 | bus_LV_6645-6_0_4_node_117 | 0.4 | n |  | TRUE
120 | bus_LV_6645-6_0_4_node_118 | 0.4 | n |  | TRUE
121 | bus_LV_6645-6_0_4_node_119 | 0.4 | n |  | TRUE
122 | bus_LV_6645-6_0_4_node_120 | 0.4 | n |  | TRUE
123 | bus_LV_6645-6_0_4_node_123 | 0.4 | n |  | TRUE
124 | bus_LV_6645-6_0_4_node_121 | 0.4 | n |  | TRUE
125 | bus_LV_6645-6_0_4_node_124 | 0.4 | n |  | TRUE
126 | bus_LV_6645-6_0_4_node_142 | 0.4 | n |  | TRUE
127 | bus_LV_6645-6_0_4_node_143 | 0.4 | n |  | TRUE
128 | bus_LV_6645-6_0_4_node_144 | 0.4 | n |  | TRUE
129 | bus_LV_6645-6_0_4_node_149 | 0.4 | n |  | TRUE
130 | bus_LV_6645-6_0_4_node_152 | 0.4 | n |  | TRUE
131 | bus_LV_6645-6_0_4_node_133 | 0.4 | n |  | TRUE
132 | bus_LV_6645-6_0_4_node_135 | 0.4 | n |  | TRUE
133 | bus_LV_6645-6_0_4_node_150 | 0.4 | n |  | TRUE
134 | bus_LV_6645-6_0_4_node_151 | 0.4 | n |  | TRUE
135 | bus_LV_6645-6_0_4_node_283 | 0.4 | n |  | TRUE
136 | bus_LV_6645-6_0_4_node_138 | 0.4 | n |  | TRUE
137 | bus_LV_6645-6_0_4_node_279 | 0.4 | n |  | TRUE
138 | bus_LV_6645-6_0_4_node_146 | 0.4 | n |  | TRUE
139 | bus_LV_6645-6_0_4_node_147 | 0.4 | n |  | TRUE
140 | bus_LV_6645-6_0_4_node_166 | 0.4 | n |  | TRUE
141 | bus_LV_6645-6_0_4_node_287 | 0.4 | n |  | TRUE
142 | bus_LV_6645-6_0_4_node_232 | 0.4 | n |  | TRUE
143 | bus_LV_6645-6_0_4_node_167 | 0.4 | n |  | TRUE
144 | bus_LV_6645-6_0_4_node_230 | 0.4 | n |  | TRUE
145 | bus_LV_6645-6_0_4_node_153 | 0.4 | n |  | TRUE
146 | bus_LV_6645-6_0_4_node_155 | 0.4 | n |  | TRUE
147 | bus_LV_6645-6_0_4_node_231 | 0.4 | n |  | TRUE
148 | bus_LV_6645-6_0_4_node_168 | 0.4 | n |  | TRUE
149 | bus_LV_6645-6_0_4_node_170 | 0.4 | n |  | TRUE
150 | bus_LV_6645-6_0_4_node_169 | 0.4 | n |  | TRUE
151 | bus_LV_6645-6_0_4_node_171 | 0.4 | n |  | TRUE
152 | bus_LV_6645-6_0_4_node_267 | 0.4 | n |  | TRUE
153 | bus_LV_6645-6_0_4_node_265 | 0.4 | n |  | TRUE
154 | bus_LV_6645-6_0_4_node_182 | 0.4 | n |  | TRUE
155 | bus_LV_6645-6_0_4_node_184 | 0.4 | n |  | TRUE
156 | bus_LV_6645-6_0_4_node_195 | 0.4 | n |  | TRUE
157 | bus_LV_6645-6_0_4_node_196 | 0.4 | n |  | TRUE
158 | bus_LV_6645-6_0_4_node_197 | 0.4 | n |  | TRUE
159 | bus_LV_6645-6_0_4_node_199 | 0.4 | n |  | TRUE
160 | bus_LV_6645-6_0_4_node_201 | 0.4 | n |  | TRUE
161 | bus_LV_6645-6_0_4_node_204 | 0.4 | n |  | TRUE
162 | bus_LV_6645-6_0_4_node_205 | 0.4 | n |  | TRUE
163 | bus_LV_6645-6_0_4_node_270 | 0.4 | n |  | TRUE
164 | bus_LV_6645-6_0_4_node_233 | 0.4 | n |  | TRUE
165 | bus_LV_6645-6_0_4_node_285 | 0.4 | n |  | TRUE
166 | bus_LV_6645-6_0_4_node_264 | 0.4 | n |  | TRUE
167 | bus_MV_645_1_node_75 | 20 | n |  | TRUE

## load
| name | bus | p_mw | q_mvar | const_z_percent | const_i_percent | sn_mva | scaling | in_service | type
0 | LV_6645-6_0_4_load_0 | 0 | 0.0015886 | 0.00039815 | 0 | 0 |  | 1 | TRUE | wye
1 | LV_6645-6_0_4_load_1 | 1 | 0.0011626 | 0.00029139 | 0 | 0 |  | 1 | TRUE | wye
2 | LV_6645-6_0_4_load_3 | 2 | 0.0014675 | 0.0003678 | 0 | 0 |  | 1 | TRUE | wye
3 | LV_6645-6_0_4_load_6 | 3 | 0.0058264 | 0.0014602 | 0 | 0 |  | 1 | TRUE | wye
4 | LV_6645-6_0_4_load_208 | 6 | 0.0027875 | 0.00069861 | 0 | 0 |  | 1 | TRUE | wye
5 | LV_6645-6_0_4_load_210 | 7 | 0.0019625 | 0.00049184 | 0 | 0 |  | 1 | TRUE | wye
6 | LV_6645-6_0_4_load_209 | 9 | 0.00064774 | 0.00016234 | 0 | 0 |  | 1 | TRUE | wye
7 | LV_6645-6_0_4_load_12 | 12 | 0.00095929 | 0.00024042 | 0 | 0 |  | 1 | TRUE | wye
8 | LV_6645-6_0_4_load_7 | 13 | 0.0013166 | 0.00032996 | 0 | 0 |  | 1 | TRUE | wye
9 | LV_6645-6_0_4_load_8 | 14 | 0.00078585 | 0.00019695 | 0 | 0 |  | 1 | TRUE | wye
10 | LV_6645-6_0_4_load_9 | 15 | 0.0013665 | 0.00034249 | 0 | 0 |  | 1 | TRUE | wye
11 | LV_6645-6_0_4_load_10 | 16 | 0.00084201 | 0.00021103 | 0 | 0 |  | 1 | TRUE | wye
12 | LV_6645-6_0_4_load_13 | 18 | 0.0017308 | 0.00043378 | 0 | 0 |  | 1 | TRUE | wye
13 | LV_6645-6_0_4_load_14 | 19 | 0.0009196 | 0.00023047 | 0 | 0 |  | 1 | TRUE | wye
14 | LV_6645-6_0_4_load_56 | 20 | 0.0024938 | 0.00062502 | 0 | 0 |  | 1 | TRUE | wye
15 | LV_6645-6_0_4_load_91 | 21 | 0.0011764 | 0.00029482 | 0 | 0 |  | 1 | TRUE | wye
16 | LV_6645-6_0_4_load_200 | 23 | 0.00098219 | 0.00024616 | 0 | 0 |  | 1 | TRUE | wye
17 | LV_6645-6_0_4_load_81 | 24 | 0.00075137 | 0.00018831 | 0 | 0 |  | 1 | TRUE | wye
18 | LV_6645-6_0_4_load_82 | 25 | 0.0010665 | 0.00026729 | 0 | 0 |  | 1 | TRUE | wye
19 | LV_6645-6_0_4_load_17 | 26 | 0.0016676 | 0.00041793 | 0 | 0 |  | 1 | TRUE | wye
20 | LV_6645-6_0_4_load_18 | 27 | 0.0005918 | 0.00014832 | 0 | 0 |  | 1 | TRUE | wye
21 | LV_6645-6_0_4_load_22 | 31 | 0.0013004 | 0.00032592 | 0 | 0 |  | 1 | TRUE | wye
22 | LV_6645-6_0_4_load_25 | 34 | 0.00084856 | 0.00021267 | 0 | 0 |  | 1 | TRUE | wye
23 | LV_6645-6_0_4_load_26 | 35 | 0.0020661 | 0.00051781 | 0 | 0 |  | 1 | TRUE | wye
24 | LV_6645-6_0_4_load_40 | 36 | 0.0014334 | 0.00035923 | 0 | 0 |  | 1 | TRUE | wye
25 | LV_6645-6_0_4_load_108 | 37 | 0.00084856 | 0.00021267 | 0 | 0 |  | 1 | TRUE | wye
26 | LV_6645-6_0_4_load_27 | 38 | 0.0015174 | 0.00038029 | 0 | 0 |  | 1 | TRUE | wye
27 | LV_6645-6_0_4_load_36 | 39 | 0.0011722 | 0.00029377 | 0 | 0 |  | 1 | TRUE | wye
28 | LV_6645-6_0_4_load_84 | 40 | 0.0017758 | 0.00044506 | 0 | 0 |  | 1 | TRUE | wye
29 | LV_6645-6_0_4_load_107 | 42 | 0.0027509 | 0.00068945 | 0 | 0 |  | 1 | TRUE | wye
30 | LV_6645-6_0_4_load_35 | 44 | 0.0043078 | 0.0010796 | 0 | 0 |  | 1 | TRUE | wye
31 | LV_6645-6_0_4_load_29 | 46 | 0.0013056 | 0.0003272 | 0 | 0 |  | 1 | TRUE | wye
32 | LV_6645-6_0_4_load_30 | 47 | 0.0022289 | 0.00055862 | 0 | 0 |  | 1 | TRUE | wye
33 | LV_6645-6_0_4_load_41 | 50 | 0.002866 | 0.00071829 | 0 | 0 |  | 1 | TRUE | wye
34 | LV_6645-6_0_4_load_37 | 51 | 0.003536 | 0.00088621 | 0 | 0 |  | 1 | TRUE | wye
35 | LV_6645-6_0_4_load_61 | 52 | 0.002015 | 0.00050502 | 0 | 0 |  | 1 | TRUE | wye
36 | LV_6645-6_0_4_load_58 | 54 | 0.003184 | 0.00079799 | 0 | 0 |  | 1 | TRUE | wye
37 | LV_6645-6_0_4_load_53 | 55 | 0.0029792 | 0.00074666 | 0 | 0 |  | 1 | TRUE | wye
38 | LV_6645-6_0_4_load_42 | 56 | 0.0013973 | 0.00035019 | 0 | 0 |  | 1 | TRUE | wye
39 | LV_6645-6_0_4_load_43 | 57 | 0.00076684 | 0.00019219 | 0 | 0 |  | 1 | TRUE | wye
40 | LV_6645-6_0_4_load_45 | 59 | 0.0012197 | 0.00030569 | 0 | 0 |  | 1 | TRUE | wye
41 | LV_6645-6_0_4_load_46 | 60 | 0.0014365 | 0.00036002 | 0 | 0 |  | 1 | TRUE | wye
42 | LV_6645-6_0_4_load_47 | 61 | 0.0015309 | 0.00038367 | 0 | 0 |  | 1 | TRUE | wye
43 | LV_6645-6_0_4_load_48 | 62 | 0.0040472 | 0.0010143 | 0 | 0 |  | 1 | TRUE | wye
44 | LV_6645-6_0_4_load_49 | 63 | 0.0039509 | 0.00099018 | 0 | 0 |  | 1 | TRUE | wye
45 | LV_6645-6_0_4_load_50 | 64 | 0.0042056 | 0.001054 | 0 | 0 |  | 1 | TRUE | wye
46 | LV_6645-6_0_4_load_51 | 65 | 0.002261 | 0.00056667 | 0 | 0 |  | 1 | TRUE | wye
47 | LV_6645-6_0_4_load_52 | 66 | 0.0014168 | 0.00035508 | 0 | 0 |  | 1 | TRUE | wye
48 | LV_6645-6_0_4_load_67 | 67 | 0.0016044 | 0.0004021 | 0 | 0 |  | 1 | TRUE | wye
49 | LV_6645-6_0_4_load_111 | 68 | 0.0063833 | 0.0015998 | 0 | 0 |  | 1 | TRUE | wye
50 | LV_6645-6_0_4_load_59 | 71 | 0.0026559 | 0.00066564 | 0 | 0 |  | 1 | TRUE | wye
51 | LV_6645-6_0_4_load_60 | 72 | 0.0013821 | 0.00034638 | 0 | 0 |  | 1 | TRUE | wye
52 | LV_6645-6_0_4_load_62 | 73 | 0.0031036 | 0.00077783 | 0 | 0 |  | 1 | TRUE | wye
53 | LV_6645-6_0_4_load_268 | 75 | 0.0011321 | 0.00028372 | 0 | 0 |  | 1 | TRUE | wye
54 | LV_6645-6_0_4_load_110 | 76 | 0.0051855 | 0.0012996 | 0 | 0 |  | 1 | TRUE | wye
55 | LV_6645-6_0_4_load_148 | 77 | 0.005271 | 0.001321 | 0 | 0 |  | 1 | TRUE | wye
56 | LV_6645-6_0_4_load_122 | 78 | 0.0072879 | 0.0018265 | 0 | 0 |  | 1 | TRUE | wye
57 | LV_6645-6_0_4_load_266 | 79 | 0.0022618 | 0.00056686 | 0 | 0 |  | 1 | TRUE | wye
58 | LV_6645-6_0_4_load_63 | 80 | 0.0070376 | 0.0017638 | 0 | 0 |  | 1 | TRUE | wye
59 | LV_6645-6_0_4_load_64 | 81 | 0.0048684 | 0.0012201 | 0 | 0 |  | 1 | TRUE | wye
60 | LV_6645-6_0_4_load_66 | 82 | 0.0055112 | 0.0013812 | 0 | 0 |  | 1 | TRUE | wye
61 | LV_6645-6_0_4_load_69 | 84 | 0.0040459 | 0.001014 | 0 | 0 |  | 1 | TRUE | wye
62 | LV_6645-6_0_4_load_103 | 86 | 0.0027104 | 0.00067929 | 0 | 0 |  | 1 | TRUE | wye
63 | LV_6645-6_0_4_load_86 | 88 | 0.001664 | 0.00041704 | 0 | 0 |  | 1 | TRUE | wye
64 | LV_6645-6_0_4_load_104 | 89 | 0.0015866 | 0.00039764 | 0 | 0 |  | 1 | TRUE | wye
65 | LV_6645-6_0_4_load_90 | 90 | 0.00086116 | 0.00021583 | 0 | 0 |  | 1 | TRUE | wye
66 | LV_6645-6_0_4_load_85 | 91 | 0.0017277 | 0.000433 | 0 | 0 |  | 1 | TRUE | wye
67 | LV_6645-6_0_4_load_71 | 92 | 0.0012432 | 0.00031157 | 0 | 0 |  | 1 | TRUE | wye
68 | LV_6645-6_0_4_load_72 | 93 | 0.0027041 | 0.00067772 | 0 | 0 |  | 1 | TRUE | wye
69 | LV_6645-6_0_4_load_76 | 97 | 0.0065976 | 0.0016535 | 0 | 0 |  | 1 | TRUE | wye
70 | LV_6645-6_0_4_load_77 | 98 | 0.0014574 | 0.00036526 | 0 | 0 |  | 1 | TRUE | wye
71 | LV_6645-6_0_4_load_79 | 100 | 0.0025154 | 0.00063041 | 0 | 0 |  | 1 | TRUE | wye
72 | LV_6645-6_0_4_load_187 | 102 | 0.0027571 | 0.000691 | 0 | 0 |  | 1 | TRUE | wye
73 | LV_6645-6_0_4_load_189 | 103 | 0.014602 | 0.0036596 | 0 | 0 |  | 1 | TRUE | wye
74 | LV_6645-6_0_4_load_145 | 104 | 0.0083284 | 0.0020873 | 0 | 0 |  | 1 | TRUE | wye
75 | LV_6645-6_0_4_load_181 | 105 | 0.0079709 | 0.0019977 | 0 | 0 |  | 1 | TRUE | wye
76 | LV_6645-6_0_4_load_186 | 106 | 0.0027866 | 0.00069839 | 0 | 0 |  | 1 | TRUE | wye
77 | LV_6645-6_0_4_load_188 | 107 | 0.0049653 | 0.0012444 | 0 | 0 |  | 1 | TRUE | wye
78 | LV_6645-6_0_4_load_180 | 109 | 0.002179 | 0.0005461 | 0 | 0 |  | 1 | TRUE | wye
79 | LV_6645-6_0_4_load_83 | 110 | 0.001779 | 0.00044586 | 0 | 0 |  | 1 | TRUE | wye
80 | LV_6645-6_0_4_load_87 | 111 | 0.00047217 | 0.00011834 | 0 | 0 |  | 1 | TRUE | wye
81 | LV_6645-6_0_4_load_88 | 112 | 0.0018577 | 0.00046557 | 0 | 0 |  | 1 | TRUE | wye
82 | LV_6645-6_0_4_load_198 | 113 | 0.00070259 | 0.00017609 | 0 | 0 |  | 1 | TRUE | wye
83 | LV_6645-6_0_4_load_183 | 114 | 0.0040049 | 0.0010037 | 0 | 0 |  | 1 | TRUE | wye
84 | LV_6645-6_0_4_load_156 | 115 | 0.003667 | 0.00091903 | 0 | 0 |  | 1 | TRUE | wye
85 | LV_6645-6_0_4_load_154 | 116 | 0.0007812 | 0.00019579 | 0 | 0 |  | 1 | TRUE | wye
86 | LV_6645-6_0_4_load_105 | 117 | 0.00057678 | 0.00014455 | 0 | 0 |  | 1 | TRUE | wye
87 | LV_6645-6_0_4_load_106 | 118 | 0.0016541 | 0.00041455 | 0 | 0 |  | 1 | TRUE | wye
88 | LV_6645-6_0_4_load_117 | 119 | 0.0043278 | 0.0010847 | 0 | 0 |  | 1 | TRUE | wye
89 | LV_6645-6_0_4_load_118 | 120 | 0.0076216 | 0.0019101 | 0 | 0 |  | 1 | TRUE | wye
90 | LV_6645-6_0_4_load_120 | 122 | 0.0017909 | 0.00044884 | 0 | 0 |  | 1 | TRUE | wye
91 | LV_6645-6_0_4_load_123 | 123 | 0.0032462 | 0.00081357 | 0 | 0 |  | 1 | TRUE | wye
92 | LV_6645-6_0_4_load_121 | 124 | 0.0021054 | 0.00052767 | 0 | 0 |  | 1 | TRUE | wye
93 | LV_6645-6_0_4_load_124 | 125 | 0.003894 | 0.00097592 | 0 | 0 |  | 1 | TRUE | wye
94 | LV_6645-6_0_4_load_143 | 127 | 0.0045886 | 0.00115 | 0 | 0 |  | 1 | TRUE | wye
95 | LV_6645-6_0_4_load_149 | 129 | 0.0052684 | 0.0013204 | 0 | 0 |  | 1 | TRUE | wye
96 | LV_6645-6_0_4_load_152 | 130 | 0.0016641 | 0.00041706 | 0 | 0 |  | 1 | TRUE | wye
97 | LV_6645-6_0_4_load_133 | 131 | 0.00086909 | 0.00021781 | 0 | 0 |  | 1 | TRUE | wye
98 | LV_6645-6_0_4_load_135 | 132 | 0.00084718 | 0.00021232 | 0 | 0 |  | 1 | TRUE | wye
99 | LV_6645-6_0_4_load_150 | 133 | 0.0015321 | 0.00038397 | 0 | 0 |  | 1 | TRUE | wye
100 | LV_6645-6_0_4_load_151 | 134 | 0.0020593 | 0.0005161 | 0 | 0 |  | 1 | TRUE | wye
101 | LV_6645-6_0_4_load_283 | 135 | 0.0045876 | 0.0011498 | 0 | 0 |  | 1 | TRUE | wye
102 | LV_6645-6_0_4_load_138 | 136 | 0.0019538 | 0.00048967 | 0 | 0 |  | 1 | TRUE | wye
103 | LV_6645-6_0_4_load_279 | 137 | 0.0018046 | 0.00045227 | 0 | 0 |  | 1 | TRUE | wye
104 | LV_6645-6_0_4_load_146 | 138 | 0.0011534 | 0.00028907 | 0 | 0 |  | 1 | TRUE | wye
105 | LV_6645-6_0_4_load_166 | 140 | 0.0027189 | 0.00068143 | 0 | 0 |  | 1 | TRUE | wye
106 | LV_6645-6_0_4_load_287 | 141 | 0.00292 | 0.00073183 | 0 | 0 |  | 1 | TRUE | wye
107 | LV_6645-6_0_4_load_232 | 142 | 0.0019963 | 0.00050032 | 0 | 0 |  | 1 | TRUE | wye
108 | LV_6645-6_0_4_load_153 | 145 | 0.0010303 | 0.00025822 | 0 | 0 |  | 1 | TRUE | wye
109 | LV_6645-6_0_4_load_155 | 146 | 0.0010296 | 0.00025805 | 0 | 0 |  | 1 | TRUE | wye
110 | LV_6645-6_0_4_load_231 | 147 | 0.0023561 | 0.0005905 | 0 | 0 |  | 1 | TRUE | wye
111 | LV_6645-6_0_4_load_168 | 148 | 0.001601 | 0.00040124 | 0 | 0 |  | 1 | TRUE | wye
112 | LV_6645-6_0_4_load_170 | 149 | 0.0012975 | 0.00032519 | 0 | 0 |  | 1 | TRUE | wye
113 | LV_6645-6_0_4_load_169 | 150 | 0.00238 | 0.00059648 | 0 | 0 |  | 1 | TRUE | wye
114 | LV_6645-6_0_4_load_171 | 151 | 0.0018044 | 0.00045223 | 0 | 0 |  | 1 | TRUE | wye
115 | LV_6645-6_0_4_load_267 | 152 | 0.0017749 | 0.00044482 | 0 | 0 |  | 1 | TRUE | wye
116 | LV_6645-6_0_4_load_265 | 153 | 0.0016009 | 0.00040122 | 0 | 0 |  | 1 | TRUE | wye
117 | LV_6645-6_0_4_load_184 | 155 | 0.0041594 | 0.0010424 | 0 | 0 |  | 1 | TRUE | wye
118 | LV_6645-6_0_4_load_195 | 156 | 0.0060946 | 0.0015275 | 0 | 0 |  | 1 | TRUE | wye
119 | LV_6645-6_0_4_load_196 | 157 | 0.0012526 | 0.00031393 | 0 | 0 |  | 1 | TRUE | wye
120 | LV_6645-6_0_4_load_197 | 158 | 0.001178 | 0.00029524 | 0 | 0 |  | 1 | TRUE | wye
121 | LV_6645-6_0_4_load_199 | 159 | 0.008885 | 0.0022268 | 0 | 0 |  | 1 | TRUE | wye
122 | LV_6645-6_0_4_load_201 | 160 | 0.00074247 | 0.00018608 | 0 | 0 |  | 1 | TRUE | wye
123 | LV_6645-6_0_4_load_204 | 161 | 0.0006115 | 0.00015326 | 0 | 0 |  | 1 | TRUE | wye
124 | LV_6645-6_0_4_load_205 | 162 | 0.0010729 | 0.0002689 | 0 | 0 |  | 1 | TRUE | wye
125 | LV_6645-6_0_4_load_270 | 163 | 0.00096906 | 0.00024287 | 0 | 0 |  | 1 | TRUE | wye
126 | LV_6645-6_0_4_load_233 | 164 | 0.0022967 | 0.0005756 | 0 | 0 |  | 1 | TRUE | wye
127 | LV_6645-6_0_4_load_285 | 165 | 0.0034617 | 0.00086759 | 0 | 0 |  | 1 | TRUE | wye
128 | LV_6645-6_0_4_load_264 | 166 | 0.0015406 | 0.00038612 | 0 | 0 |  | 1 | TRUE | wye

## ext_grid
| name | bus | vm_pu | va_degree | slack_weight | in_service
0 |  | 119 | 1 | 0 | 1 | TRUE

## line
| name | std_type | from_bus | to_bus | length_km | r_ohm_per_km | x_ohm_per_km | c_nf_per_km | g_us_per_km | max_i_ka | df | parallel | type | in_service
0 | LV_6645-6_0_4_line_0 |  | 0 | 1 | 0.0066493 | 0.125 | 0.08 | 261 | 0 | 0.364 | 1 | 1 | cs | TRUE
1 | LV_6645-6_0_4_line_1 |  | 1 | 2 | 0.077037 | 0.125 | 0.08 | 261 | 0 | 0.364 | 1 | 1 | cs | TRUE
2 | LV_6645-6_0_4_line_2 |  | 2 | 3 | 0.032022 | 0.125 | 0.08 | 261 | 0 | 0.364 | 1 | 1 | cs | TRUE
3 | LV_6645-6_0_4_line_3 |  | 3 | 8 | 0.052348 | 0.125 | 0.08 | 261 | 0 | 0.364 | 1 | 1 | cs | TRUE
4 | LV_6645-6_0_4_line_4 |  | 4 | 5 | 0.024828 | 0.125 | 0.08 | 261 | 0 | 0.364 | 1 | 3 | cs | TRUE
5 | LV_6645-6_0_4_line_5 |  | 4 | 6 | 0.0086505 | 0.125 | 0.08 | 261 | 0 | 0.364 | 1 | 3 | cs | TRUE
6 | LV_6645-6_0_4_line_6 |  | 5 | 7 | 0.0054189 | 0.125 | 0.08 | 261 | 0 | 0.364 | 1 | 3 | cs | TRUE
7 | LV_6645-6_0_4_line_7 |  | 6 | 9 | 0.0096757 | 0.125 | 0.08 | 261 | 0 | 0.364 | 1 | 3 | cs | TRUE
8 | LV_6645-6_0_4_line_8 |  | 7 | 10 | 0.018631 | 0.125 | 0.08 | 261 | 0 | 0.364 | 1 | 3 | cs | TRUE
9 | LV_6645-6_0_4_line_9 |  | 8 | 11 | 0.073169 | 0.125 | 0.08 | 261 | 0 | 0.364 | 1 | 1 | cs | TRUE
10 | LV_6645-6_0_4_line_10 |  | 8 | 12 | 0.035623 | 0.125 | 0.08 | 261 | 0 | 0.364 | 1 | 1 | cs | TRUE
11 | LV_6645-6_0_4_line_11 |  | 9 | 149 | 0.019849 | 0.125 | 0.08 | 261 | 0 | 0.364 | 1 | 3 | cs | TRUE
12 | LV_6645-6_0_4_line_12 |  | 10 | 163 | 0.007968 | 0.125 | 0.08 | 261 | 0 | 0.364 | 1 | 1 | cs | TRUE
13 | LV_6645-6_0_4_line_13 |  | 10 | 162 | 0.037411 | 0.125 | 0.08 | 261 | 0 | 0.364 | 1 | 3 | cs | TRUE
14 | LV_6645-6_0_4_line_14 |  | 11 | 24 | 0.073525 | 0.125 | 0.08 | 261 | 0 | 0.364 | 1 | 1 | cs | TRUE
15 | LV_6645-6_0_4_line_15 |  | 12 | 16 | 0.007694 | 0.125 | 0.08 | 261 | 0 | 0.364 | 1 | 1 | cs | TRUE
16 | LV_6645-6_0_4_line_16 |  | 13 | 14 | 0.013285 | 0.125 | 0.08 | 261 | 0 | 0.364 | 1 | 1 | cs | TRUE
17 | LV_6645-6_0_4_line_17 |  | 13 | 15 | 0.025901 | 0.125 | 0.08 | 261 | 0 | 0.364 | 1 | 1 | cs | TRUE
18 | LV_6645-6_0_4_line_18 |  | 14 | 16 | 0.014588 | 0.125 | 0.08 | 261 | 0 | 0.364 | 1 | 1 | cs | TRUE
19 | LV_6645-6_0_4_line_19 |  | 15 | 17 | 0.035069 | 0.125 | 0.08 | 261 | 0 | 0.364 | 1 | 1 | cs | TRUE
20 | LV_6645-6_0_4_line_20 |  | 17 | 18 | 0.01404 | 0.125 | 0.08 | 261 | 0 | 0.364 | 1 | 3 | cs | TRUE
21 | LV_6645-6_0_4_line_21 |  | 17 | 19 | 0.040719 | 0.125 | 0.08 | 261 | 0 | 0.364 | 1 | 3 | cs | TRUE
22 | LV_6645-6_0_4_line_22 |  | 18 | 20 | 0.0041467 | 0.125 | 0.08 | 261 | 0 | 0.364 | 1 | 3 | cs | TRUE
23 | LV_6645-6_0_4_line_23 |  | 19 | 21 | 0.004103 | 0.125 | 0.08 | 261 | 0 | 0.364 | 1 | 3 | cs | TRUE
24 | LV_6645-6_0_4_line_24 |  | 20 | 22 | 0.019318 | 0.125 | 0.08 | 261 | 0 | 0.364 | 1 | 3 | cs | TRUE
25 | LV_6645-6_0_4_line_25 |  | 21 | 23 | 0.028974 | 0.125 | 0.08 | 261 | 0 | 0.364 | 1 | 3 | cs | TRUE
26 | LV_6645-6_0_4_line_26 |  | 22 | 70 | 0.042387 | 0.125 | 0.08 | 261 | 0 | 0.364 | 1 | 3 | cs | TRUE
27 | LV_6645-6_0_4_line_27 |  | 22 | 55 | 0.016083 | 0.125 | 0.08 | 261 | 0 | 0.364 | 1 | 3 | cs | TRUE
28 | LV_6645-6_0_4_line_28 |  | 23 | 113 | 0.0051408 | 0.125 | 0.08 | 261 | 0 | 0.364 | 1 | 3 | cs | TRUE
29 | LV_6645-6_0_4_line_29 |  | 24 | 25 | 0.014779 | 0.125 | 0.08 | 261 | 0 | 0.364 | 1 | 1 | cs | TRUE
30 | LV_6645-6_0_4_line_30 |  | 25 | 110 | 0.0037193 | 0.125 | 0.08 | 261 | 0 | 0.364 | 1 | 1 | cs | TRUE
31 | LV_6645-6_0_4_line_31 |  | 26 | 27 | 0.047578 | 0.125 | 0.08 | 261 | 0 | 0.364 | 1 | 1 | cs | TRUE
32 | LV_6645-6_0_4_line_32 |  | 26 | 28 | 0.020143 | 0.125 | 0.08 | 261 | 0 | 0.364 | 1 | 1 | cs | TRUE
33 | LV_6645-6_0_4_line_33 |  | 27 | 29 | 0.0013327 | 0.125 | 0.08 | 261 | 0 | 0.364 | 1 | 1 | cs | TRUE
34 | LV_6645-6_0_4_line_34 |  | 28 | 30 | 0.040404 | 0.125 | 0.08 | 261 | 0 | 0.364 | 1 | 1 | cs | TRUE
35 | LV_6645-6_0_4_line_35 |  | 28 | 31 | 0.013901 | 0.125 | 0.08 | 261 | 0 | 0.364 | 1 | 1 | cs | TRUE
36 | LV_6645-6_0_4_line_36 |  | 29 | 32 | 0.037754 | 0.125 | 0.08 | 261 | 0 | 0.364 | 1 | 1 | cs | TRUE
37 | LV_6645-6_0_4_line_37 |  | 29 | 33 | 0.008179 | 0.125 | 0.08 | 261 | 0 | 0.364 | 1 | 1 | cs | TRUE
38 | LV_6645-6_0_4_line_38 |  | 30 | 34 | 0.050898 | 0.125 | 0.08 | 261 | 0 | 0.364 | 1 | 1 | cs | TRUE
39 | LV_6645-6_0_4_line_39 |  | 31 | 35 | 0.040594 | 0.125 | 0.08 | 261 | 0 | 0.364 | 1 | 1 | cs | TRUE
40 | LV_6645-6_0_4_line_40 |  | 32 | 36 | 0.036673 | 0.125 | 0.08 | 261 | 0 | 0.364 | 1 | 3 | cs | TRUE
41 | LV_6645-6_0_4_line_41 |  | 32 | 37 | 0.015482 | 0.125 | 0.08 | 261 | 0 | 0.364 | 1 | 3 | cs | TRUE
42 | LV_6645-6_0_4_line_42 |  | 33 | 38 | 0.021804 | 0.125 | 0.08 | 261 | 0 | 0.364 | 1 | 1 | cs | TRUE
43 | LV_6645-6_0_4_line_43 |  | 34 | 39 | 0.021027 | 0.125 | 0.08 | 261 | 0 | 0.364 | 1 | 1 | cs | TRUE
44 | LV_6645-6_0_4_line_44 |  | 35 | 40 | 0.028806 | 0.125 | 0.08 | 261 | 0 | 0.364 | 1 | 1 | cs | TRUE
45 | LV_6645-6_0_4_line_45 |  | 36 | 41 | 0.0093907 | 0.125 | 0.08 | 261 | 0 | 0.364 | 1 | 3 | cs | TRUE
46 | LV_6645-6_0_4_line_46 |  | 37 | 42 | 0.027414 | 0.125 | 0.08 | 261 | 0 | 0.364 | 1 | 3 | cs | TRUE
47 | LV_6645-6_0_4_line_47 |  | 38 | 45 | 0.00623 | 0.125 | 0.08 | 261 | 0 | 0.364 | 1 | 1 | cs | TRUE
48 | LV_6645-6_0_4_line_48 |  | 41 | 48 | 0.009853 | 0.125 | 0.08 | 261 | 0 | 0.364 | 1 | 3 | cs | TRUE
49 | LV_6645-6_0_4_line_49 |  | 41 | 43 | 0.010328 | 0.125 | 0.08 | 261 | 0 | 0.364 | 1 | 1 | cs | TRUE
50 | LV_6645-6_0_4_line_50 |  | 42 | 65 | 0.028013 | 0.125 | 0.08 | 261 | 0 | 0.364 | 1 | 3 | cs | TRUE
51 | LV_6645-6_0_4_line_51 |  | 43 | 44 | 0.026729 | 0.125 | 0.08 | 261 | 0 | 0.364 | 1 | 1 | cs | TRUE
52 | LV_6645-6_0_4_line_52 |  | 44 | 51 | 0.037356 | 0.125 | 0.08 | 261 | 0 | 0.364 | 1 | 1 | cs | TRUE
53 | LV_6645-6_0_4_line_53 |  | 45 | 46 | 0.01595 | 0.125 | 0.08 | 261 | 0 | 0.364 | 1 | 1 | cs | TRUE
54 | LV_6645-6_0_4_line_54 |  | 45 | 47 | 0.041878 | 0.125 | 0.08 | 261 | 0 | 0.364 | 1 | 1 | cs | TRUE
55 | LV_6645-6_0_4_line_55 |  | 48 | 52 | 0.024772 | 0.125 | 0.08 | 261 | 0 | 0.364 | 1 | 1 | cs | TRUE
56 | LV_6645-6_0_4_line_56 |  | 48 | 53 | 0.046985 | 0.125 | 0.08 | 261 | 0 | 0.364 | 1 | 3 | cs | TRUE
57 | LV_6645-6_0_4_line_57 |  | 48 | 49 | 0.005498 | 0.125 | 0.08 | 261 | 0 | 0.364 | 1 | 1 | cs | TRUE
58 | LV_6645-6_0_4_line_58 |  | 49 | 50 | 0.015196 | 0.125 | 0.08 | 261 | 0 | 0.364 | 1 | 1 | cs | TRUE
59 | LV_6645-6_0_4_line_59 |  | 53 | 54 | 0.024706 | 0.125 | 0.08 | 261 | 0 | 0.364 | 1 | 1 | cs | TRUE
60 | LV_6645-6_0_4_line_60 |  | 53 | 55 | 0.022933 | 0.125 | 0.08 | 261 | 0 | 0.364 | 1 | 3 | cs | TRUE
61 | LV_6645-6_0_4_line_61 |  | 54 | 73 | 0.026787 | 0.125 | 0.08 | 261 | 0 | 0.364 | 1 | 1 | cs | TRUE
62 | LV_6645-6_0_4_line_62 |  | 56 | 57 | 0.033309 | 0.125 | 0.08 | 261 | 0 | 0.364 | 1 | 3 | cs | TRUE
63 | LV_6645-6_0_4_line_63 |  | 56 | 58 | 0.038353 | 0.125 | 0.08 | 261 | 0 | 0.364 | 1 | 3 | cs | TRUE
64 | LV_6645-6_0_4_line_64 |  | 57 | 59 | 0.024125 | 0.125 | 0.08 | 261 | 0 | 0.364 | 1 | 1 | cs | TRUE
65 | LV_6645-6_0_4_line_65 |  | 57 | 60 | 0.024544 | 0.125 | 0.08 | 261 | 0 | 0.364 | 1 | 1 | cs | TRUE
66 | LV_6645-6_0_4_line_66 |  | 58 | 61 | 0.0025837 | 0.125 | 0.08 | 261 | 0 | 0.364 | 1 | 3 | cs | TRUE
67 | LV_6645-6_0_4_line_67 |  | 58 | 62 | 0.023772 | 0.125 | 0.08 | 261 | 0 | 0.364 | 1 | 1 | cs | TRUE
68 | LV_6645-6_0_4_line_68 |  | 59 | 63 | 0.030121 | 0.125 | 0.08 | 261 | 0 | 0.364 | 1 | 1 | cs | TRUE
69 | LV_6645-6_0_4_line_69 |  | 60 | 64 | 0.0093435 | 0.125 | 0.08 | 261 | 0 | 0.364 | 1 | 1 | cs | TRUE
70 | LV_6645-6_0_4_line_70 |  | 61 | 65 | 0.024685 | 0.125 | 0.08 | 261 | 0 | 0.364 | 1 | 3 | cs | TRUE
71 | LV_6645-6_0_4_line_71 |  | 62 | 66 | 0.002783 | 0.125 | 0.08 | 261 | 0 | 0.364 | 1 | 1 | cs | TRUE
72 | LV_6645-6_0_4_line_72 |  | 64 | 67 | 0.022439 | 0.125 | 0.08 | 261 | 0 | 0.364 | 1 | 1 | cs | TRUE
73 | LV_6645-6_0_4_line_73 |  | 66 | 68 | 0.025109 | 0.125 | 0.08 | 261 | 0 | 0.364 | 1 | 1 | cs | TRUE
74 | LV_6645-6_0_4_line_74 |  | 67 | 69 | 0.014066 | 0.125 | 0.08 | 261 | 0 | 0.364 | 1 | 1 | cs | TRUE
75 | LV_6645-6_0_4_line_75 |  | 69 | 83 | 0.073317 | 0.125 | 0.08 | 261 | 0 | 0.364 | 1 | 1 | cs | TRUE
76 | LV_6645-6_0_4_line_76 |  | 69 | 80 | 0.022648 | 0.125 | 0.08 | 261 | 0 | 0.364 | 1 | 1 | cs | TRUE
77 | LV_6645-6_0_4_line_77 |  | 70 | 71 | 0.021656 | 0.125 | 0.08 | 261 | 0 | 0.364 | 1 | 3 | cs | TRUE
78 | LV_6645-6_0_4_line_78 |  | 70 | 72 | 0.048309 | 0.125 | 0.08 | 261 | 0 | 0.364 | 1 | 1 | cs | TRUE
79 | LV_6645-6_0_4_line_79 |  | 71 | 74 | 0.026102 | 0.125 | 0.08 | 261 | 0 | 0.364 | 1 | 3 | cs | TRUE
80 | LV_6645-6_0_4_line_80 |  | 72 | 75 | 0.0037615 | 0.125 | 0.08 | 261 | 0 | 0.364 | 1 | 1 | cs | TRUE
81 | LV_6645-6_0_4_line_81 |  | 73 | 76 | 0.013634 | 0.125 | 0.08 | 261 | 0 | 0.364 | 1 | 1 | cs | TRUE
82 | LV_6645-6_0_4_line_82 |  | 74 | 77 | 0.046347 | 0.125 | 0.08 | 261 | 0 | 0.364 | 1 | 1 | cs | TRUE
83 | LV_6645-6_0_4_line_83 |  | 74 | 78 | 0.035807 | 0.125 | 0.08 | 261 | 0 | 0.364 | 1 | 3 | cs | TRUE
84 | LV_6645-6_0_4_line_84 |  | 75 | 79 | 0.024499 | 0.125 | 0.08 | 261 | 0 | 0.364 | 1 | 1 | cs | TRUE
85 | LV_6645-6_0_4_line_85 |  | 77 | 129 | 0.0054717 | 0.125 | 0.08 | 261 | 0 | 0.364 | 1 | 1 | cs | TRUE
86 | LV_6645-6_0_4_line_86 |  | 78 | 121 | 0.037485 | 0.125 | 0.08 | 261 | 0 | 0.364 | 1 | 3 | cs | TRUE
87 | LV_6645-6_0_4_line_87 |  | 79 | 166 | 0.031052 | 0.125 | 0.08 | 261 | 0 | 0.364 | 1 | 1 | cs | TRUE
88 | LV_6645-6_0_4_line_88 |  | 80 | 81 | 0.0035168 | 0.125 | 0.08 | 261 | 0 | 0.364 | 1 | 1 | cs | TRUE
89 | LV_6645-6_0_4_line_89 |  | 81 | 82 | 0.025728 | 0.125 | 0.08 | 261 | 0 | 0.364 | 1 | 1 | cs | TRUE
90 | LV_6645-6_0_4_line_90 |  | 83 | 84 | 0.027322 | 0.125 | 0.08 | 261 | 0 | 0.364 | 1 | 1 | cs | TRUE
91 | LV_6645-6_0_4_line_91 |  | 83 | 85 | 0.038554 | 0.125 | 0.08 | 261 | 0 | 0.364 | 1 | 1 | cs | TRUE
92 | LV_6645-6_0_4_line_92 |  | 84 | 86 | 0.0061838 | 0.125 | 0.08 | 261 | 0 | 0.364 | 1 | 1 | cs | TRUE
93 | LV_6645-6_0_4_line_93 |  | 85 | 87 | 0.079546 | 0.125 | 0.08 | 261 | 0 | 0.364 | 1 | 1 | cs | TRUE
94 | LV_6645-6_0_4_line_94 |  | 85 | 88 | 0.060236 | 0.125 | 0.08 | 261 | 0 | 0.364 | 1 | 1 | cs | TRUE
95 | LV_6645-6_0_4_line_95 |  | 86 | 89 | 0.027259 | 0.125 | 0.08 | 261 | 0 | 0.364 | 1 | 1 | cs | TRUE
96 | LV_6645-6_0_4_line_96 |  | 87 | 90 | 0.043798 | 0.125 | 0.08 | 261 | 0 | 0.364 | 1 | 1 | cs | TRUE
97 | LV_6645-6_0_4_line_97 |  | 88 | 91 | 0.0050652 | 0.125 | 0.08 | 261 | 0 | 0.364 | 1 | 1 | cs | TRUE
98 | LV_6645-6_0_4_line_98 |  | 89 | 117 | 0.0060584 | 0.125 | 0.08 | 261 | 0 | 0.364 | 1 | 1 | cs | TRUE
99 | LV_6645-6_0_4_line_99 |  | 91 | 111 | 0.0012176 | 0.125 | 0.08 | 261 | 0 | 0.364 | 1 | 1 | cs | TRUE
100 | LV_6645-6_0_4_line_100 |  | 92 | 93 | 0.040029 | 0.125 | 0.08 | 261 | 0 | 0.364 | 1 | 1 | cs | TRUE
101 | LV_6645-6_0_4_line_101 |  | 92 | 94 | 0.014183 | 0.125 | 0.08 | 261 | 0 | 0.364 | 1 | 1 | cs | TRUE
102 | LV_6645-6_0_4_line_102 |  | 93 | 95 | 0.04709 | 0.125 | 0.08 | 261 | 0 | 0.364 | 1 | 1 | cs | TRUE
103 | LV_6645-6_0_4_line_103 |  | 94 | 96 | 0.055195 | 0.125 | 0.08 | 261 | 0 | 0.364 | 1 | 1 | cs | TRUE
104 | LV_6645-6_0_4_line_104 |  | 94 | 97 | 0.047628 | 0.125 | 0.08 | 261 | 0 | 0.364 | 1 | 1 | cs | TRUE
105 | LV_6645-6_0_4_line_105 |  | 95 | 98 | 0.0041811 | 0.125 | 0.08 | 261 | 0 | 0.364 | 1 | 1 | cs | TRUE
106 | LV_6645-6_0_4_line_106 |  | 96 | 99 | 0.031138 | 0.125 | 0.08 | 261 | 0 | 0.364 | 1 | 1 | cs | TRUE
107 | LV_6645-6_0_4_line_107 |  | 96 | 100 | 0.005529 | 0.125 | 0.08 | 261 | 0 | 0.364 | 1 | 1 | cs | TRUE
108 | LV_6645-6_0_4_line_108 |  | 97 | 101 | 0.049172 | 0.125 | 0.08 | 261 | 0 | 0.364 | 1 | 1 | cs | TRUE
109 | LV_6645-6_0_4_line_109 |  | 98 | 102 | 0.017804 | 0.125 | 0.08 | 261 | 0 | 0.364 | 1 | 1 | cs | TRUE
110 | LV_6645-6_0_4_line_110 |  | 99 | 103 | 0.04524 | 0.125 | 0.08 | 261 | 0 | 0.364 | 1 | 1 | cs | TRUE
111 | LV_6645-6_0_4_line_111 |  | 101 | 104 | 0.012081 | 0.125 | 0.08 | 261 | 0 | 0.364 | 1 | 1 | cs | TRUE
112 | LV_6645-6_0_4_line_112 |  | 101 | 105 | 0.056552 | 0.125 | 0.08 | 261 | 0 | 0.364 | 1 | 1 | cs | TRUE
113 | LV_6645-6_0_4_line_113 |  | 102 | 106 | 0.0097288 | 0.125 | 0.08 | 261 | 0 | 0.364 | 1 | 1 | cs | TRUE
114 | LV_6645-6_0_4_line_114 |  | 105 | 109 | 0.015787 | 0.125 | 0.08 | 261 | 0 | 0.364 | 1 | 1 | cs | TRUE
115 | LV_6645-6_0_4_line_115 |  | 106 | 129 | 0.030649 | 0.125 | 0.08 | 261 | 0 | 0.364 | 1 | 1 | cs | TRUE
116 | LV_6645-6_0_4_line_116 |  | 107 | 108 | 0.0065721 | 0.125 | 0.08 | 261 | 0 | 0.364 | 1 | 1 | cs | TRUE
117 | LV_6645-6_0_4_line_117 |  | 108 | 114 | 0.022114 | 0.125 | 0.08 | 261 | 0 | 0.364 | 1 | 1 | cs | TRUE
118 | LV_6645-6_0_4_line_118 |  | 109 | 154 | 0.022526 | 0.125 | 0.08 | 261 | 0 | 0.364 | 1 | 1 | cs | TRUE
119 | LV_6645-6_0_4_line_119 |  | 111 | 112 | 0.010809 | 0.125 | 0.08 | 261 | 0 | 0.364 | 1 | 1 | cs | TRUE
120 | LV_6645-6_0_4_line_120 |  | 113 | 157 | 0.019613 | 0.125 | 0.08 | 261 | 0 | 0.364 | 1 | 3 | cs | TRUE
121 | LV_6645-6_0_4_line_121 |  | 114 | 154 | 0.016671 | 0.125 | 0.08 | 261 | 0 | 0.364 | 1 | 1 | cs | TRUE
122 | LV_6645-6_0_4_line_122 |  | 115 | 116 | 0.023461 | 0.125 | 0.08 | 261 | 0 | 0.364 | 1 | 1 | cs | TRUE
123 | LV_6645-6_0_4_line_123 |  | 116 | 130 | 0.021325 | 0.125 | 0.08 | 261 | 0 | 0.364 | 1 | 1 | cs | TRUE
124 | LV_6645-6_0_4_line_124 |  | 117 | 118 | 0.0035449 | 0.125 | 0.08 | 261 | 0 | 0.364 | 1 | 1 | cs | TRUE
125 | LV_6645-6_0_4_line_125 |  | 119 | 120 | 0.027225 | 0.125 | 0.08 | 261 | 0 | 0.364 | 1 | 1 | cs | TRUE
126 | LV_6645-6_0_4_line_126 |  | 119 | 121 | 0.02154 | 0.125 | 0.08 | 261 | 0 | 0.364 | 1 | 3 | cs | TRUE
127 | LV_6645-6_0_4_line_127 |  | 120 | 122 | 0.034847 | 0.125 | 0.08 | 261 | 0 | 0.364 | 1 | 1 | cs | TRUE
128 | LV_6645-6_0_4_line_128 |  | 122 | 123 | 0.030665 | 0.125 | 0.08 | 261 | 0 | 0.364 | 1 | 1 | cs | TRUE
129 | LV_6645-6_0_4_line_129 |  | 124 | 125 | 0.03847 | 0.125 | 0.08 | 261 | 0 | 0.364 | 1 | 1 | cs | TRUE
130 | LV_6645-6_0_4_line_130 |  | 125 | 126 | 0.019966 | 0.125 | 0.08 | 261 | 0 | 0.364 | 1 | 1 | cs | TRUE
131 | LV_6645-6_0_4_line_131 |  | 126 | 127 | 0.016908 | 0.125 | 0.08 | 261 | 0 | 0.364 | 1 | 1 | cs | TRUE
132 | LV_6645-6_0_4_line_132 |  | 126 | 128 | 0.040264 | 0.125 | 0.08 | 261 | 0 | 0.364 | 1 | 1 | cs | TRUE
133 | LV_6645-6_0_4_line_133 |  | 128 | 138 | 0.0078739 | 0.125 | 0.08 | 261 | 0 | 0.364 | 1 | 1 | cs | TRUE
134 | LV_6645-6_0_4_line_134 |  | 128 | 139 | 0.016954 | 0.125 | 0.08 | 261 | 0 | 0.364 | 1 | 1 | cs | TRUE
135 | LV_6645-6_0_4_line_135 |  | 130 | 133 | 0.014158 | 0.125 | 0.08 | 261 | 0 | 0.364 | 1 | 1 | cs | TRUE
136 | LV_6645-6_0_4_line_136 |  | 131 | 132 | 0.014091 | 0.125 | 0.08 | 261 | 0 | 0.364 | 1 | 1 | cs | TRUE
137 | LV_6645-6_0_4_line_137 |  | 132 | 136 | 0.020048 | 0.125 | 0.08 | 261 | 0 | 0.364 | 1 | 1 | cs | TRUE
138 | LV_6645-6_0_4_line_138 |  | 133 | 134 | 0.0029053 | 0.125 | 0.08 | 261 | 0 | 0.364 | 1 | 1 | cs | TRUE
139 | LV_6645-6_0_4_line_139 |  | 133 | 135 | 0.086901 | 0.125 | 0.08 | 261 | 0 | 0.364 | 1 | 1 | cs | TRUE
140 | LV_6645-6_0_4_line_140 |  | 134 | 145 | 0.0080343 | 0.125 | 0.08 | 261 | 0 | 0.364 | 1 | 1 | cs | TRUE
141 | LV_6645-6_0_4_line_141 |  | 135 | 137 | 0.0071682 | 0.125 | 0.08 | 261 | 0 | 0.364 | 1 | 1 | cs | TRUE
142 | LV_6645-6_0_4_line_142 |  | 136 | 137 | 0.0054878 | 0.125 | 0.08 | 261 | 0 | 0.364 | 1 | 1 | cs | TRUE
143 | LV_6645-6_0_4_line_143 |  | 138 | 140 | 0.032358 | 0.125 | 0.08 | 261 | 0 | 0.364 | 1 | 1 | cs | TRUE
144 | LV_6645-6_0_4_line_144 |  | 139 | 141 | 0.074994 | 0.125 | 0.08 | 261 | 0 | 0.364 | 1 | 1 | cs | TRUE
145 | LV_6645-6_0_4_line_145 |  | 139 | 142 | 0.027888 | 0.125 | 0.08 | 261 | 0 | 0.364 | 1 | 1 | cs | TRUE
146 | LV_6645-6_0_4_line_146 |  | 140 | 143 | 0.0261 | 0.125 | 0.08 | 261 | 0 | 0.364 | 1 | 2 | cs | TRUE
147 | LV_6645-6_0_4_line_147 |  | 142 | 144 | 0.0025177 | 0.125 | 0.08 | 261 | 0 | 0.364 | 1 | 1 | cs | TRUE
148 | LV_6645-6_0_4_line_148 |  | 143 | 148 | 0.0047777 | 0.125 | 0.08 | 261 | 0 | 0.364 | 1 | 3 | cs | TRUE
149 | LV_6645-6_0_4_line_149 |  | 144 | 147 | 0.018999 | 0.125 | 0.08 | 261 | 0 | 0.364 | 1 | 1 | cs | TRUE
150 | LV_6645-6_0_4_line_150 |  | 144 | 146 | 0.022327 | 0.125 | 0.08 | 261 | 0 | 0.364 | 1 | 1 | cs | TRUE
151 | LV_6645-6_0_4_line_151 |  | 145 | 146 | 0.0022808 | 0.125 | 0.08 | 261 | 0 | 0.364 | 1 | 1 | cs | TRUE
152 | LV_6645-6_0_4_line_152 |  | 147 | 164 | 0.033631 | 0.125 | 0.08 | 261 | 0 | 0.364 | 1 | 1 | cs | TRUE
153 | LV_6645-6_0_4_line_153 |  | 148 | 149 | 0.0018515 | 0.125 | 0.08 | 261 | 0 | 0.364 | 1 | 3 | cs | TRUE
154 | LV_6645-6_0_4_line_154 |  | 150 | 151 | 0.028502 | 0.125 | 0.08 | 261 | 0 | 0.364 | 1 | 1 | cs | TRUE
155 | LV_6645-6_0_4_line_155 |  | 151 | 152 | 0.0095277 | 0.125 | 0.08 | 261 | 0 | 0.364 | 1 | 1 | cs | TRUE
156 | LV_6645-6_0_4_line_156 |  | 152 | 153 | 0.027667 | 0.125 | 0.08 | 261 | 0 | 0.364 | 1 | 1 | cs | TRUE
157 | LV_6645-6_0_4_line_157 |  | 153 | 166 | 0.030236 | 0.125 | 0.08 | 261 | 0 | 0.364 | 1 | 1 | cs | TRUE
158 | LV_6645-6_0_4_line_158 |  | 154 | 155 | 0.0357 | 0.125 | 0.08 | 261 | 0 | 0.364 | 1 | 1 | cs | TRUE
159 | LV_6645-6_0_4_line_159 |  | 156 | 157 | 0.0079885 | 0.125 | 0.08 | 261 | 0 | 0.364 | 1 | 3 | cs | TRUE
160 | LV_6645-6_0_4_line_160 |  | 156 | 158 | 0.023451 | 0.125 | 0.08 | 261 | 0 | 0.364 | 1 | 3 | cs | TRUE
161 | LV_6645-6_0_4_line_161 |  | 158 | 159 | 0.015349 | 0.125 | 0.08 | 261 | 0 | 0.364 | 1 | 3 | cs | TRUE
162 | LV_6645-6_0_4_line_162 |  | 159 | 160 | 0.0013118 | 0.125 | 0.08 | 261 | 0 | 0.364 | 1 | 3 | cs | TRUE
163 | LV_6645-6_0_4_line_163 |  | 160 | 161 | 0.017345 | 0.125 | 0.08 | 261 | 0 | 0.364 | 1 | 3 | cs | TRUE
164 | LV_6645-6_0_4_line_164 |  | 161 | 162 | 0.006991 | 0.125 | 0.08 | 261 | 0 | 0.364 | 1 | 3 | cs | TRUE
165 | LV_6645-6_0_4_line_165 |  | 164 | 165 | 0.018301 | 0.125 | 0.08 | 261 | 0 | 0.364 | 1 | 1 | cs | TRUE

## trafo
| name | std_type | hv_bus | lv_bus | sn_mva | vn_hv_kv | vn_lv_kv | vk_percent | vkr_percent | pfe_kw | i0_percent | shift_degree | tap_side | tap_neutral | tap_min | tap_max | tap_step_percent | tap_step_degree | tap_pos | tap_phase_shifter | parallel | df | in_service
0 | LV_6645-6_0_4_trafo_117 | 0.63 MVA 20/0.4 kV | 167 | 119 | 0.63 | 20 | 0.4 | 6 | 1.206 | 1.65 | 0.2619 | 150 | hv | 0 | -2 | 2 | 2.5 | 0 | 0 | FALSE | 1 | 1 | TRUE

## line_geodata
| x0 | y0 | x1 | y1 | x2 | y2 | x3 | y3 | x4 | y4 | x5 | y5 | x6 | y6
0 | 2500986.1481 | 1114005.9382 | 2500990.0988 | 1114011.2866
1 | 2501033.089 | 1114075.199 | 2501010.3615 | 1114041.9615 | 2500993.2053 | 1114015.4922 | 2500990.0988 | 1114011.2866
2 | 2501033.089 | 1114075.199 | 2501035.0441 | 1114078.0582 | 2501047.0969 | 1114090.0464 | 2501053.2889 | 1114099.8065
3 | 2501081.3325 | 1114144.0095 | 2501053.2889 | 1114099.8065
4 | 2500998.4291 | 1113920.7476 | 2500996.6201 | 1113923.49 | 2500995.6713 | 1113925.9292 | 2500992.7175 | 1113944.6225
5 | 2500998.4291 | 1113920.7476 | 2501006.0347 | 1113916.6262
6 | 2500992.7175 | 1113944.6225 | 2500997.3065 | 1113947.5044
7 | 2501014.5418 | 1113912.0164 | 2501006.0347 | 1113916.6262
8 | 2501013.0874 | 1113957.4085 | 2501004.5025 | 1113952.0233 | 2500997.3065 | 1113947.5044
9 | 2501081.3325 | 1114144.0095 | 2501103.1819 | 1114169.3905 | 2501125.2404 | 1114202.373
10 | 2501081.3325 | 1114144.0095 | 2501110.5133 | 1114123.5768
11 | 2501014.5418 | 1113912.0164 | 2501031.9937 | 1113902.5596
12 | 2501013.0874 | 1113957.4085 | 2501015.295 | 1113954.0036 | 2501018.597 | 1113956.1176
13 | 2501013.0874 | 1113957.4085 | 2501024.7707 | 1113964.7332 | 2501044.7767 | 1113977.2926
14 | 2501125.2404 | 1114202.373 | 2501185.9171 | 1114160.8481
15 | 2501110.5133 | 1114123.5768 | 2501116.8159 | 1114119.1637
16 | 2501139.6482 | 1114103.1763 | 2501128.766 | 1114110.7961
17 | 2501139.6482 | 1114103.1763 | 2501160.8648 | 1114088.3203
18 | 2501128.766 | 1114110.7961 | 2501116.8159 | 1114119.1637
19 | 2501189.592 | 1114068.2052 | 2501160.8648 | 1114088.3203
20 | 2501189.592 | 1114068.2052 | 2501201.5955 | 1114075.4885
21 | 2501189.592 | 1114068.2052 | 2501155.1053 | 1114046.555
22 | 2501205.1406 | 1114077.6395 | 2501201.5955 | 1114075.4885
23 | 2501151.6303 | 1114044.3735 | 2501155.1053 | 1114046.555
24 | 2501221.6564 | 1114087.6607 | 2501205.1406 | 1114077.6395
25 | 2501151.6303 | 1114044.3735 | 2501127.0908 | 1114028.968
26 | 2501244.0167 | 1114051.6178 | 2501221.6564 | 1114087.6607
27 | 2501221.6564 | 1114087.6607 | 2501231.073 | 1114093.3884 | 2501235.4478 | 1114095.9326
28 | 2501127.0908 | 1114028.968 | 2501122.7369 | 1114026.2347
29 | 2501185.9171 | 1114160.8481 | 2501198.1137 | 1114152.5012
30 | 2501198.1137 | 1114152.5012 | 2501201.183 | 1114150.4006
31 | 2501432.767 | 1114173.5168 | 2501387.8294 | 1114157.8866
32 | 2501451.792 | 1114180.1341 | 2501432.767 | 1114173.5168
33 | 2501386.5707 | 1114157.4488 | 2501387.8294 | 1114157.8866
34 | 2501451.792 | 1114180.1341 | 2501489.6284 | 1114194.5939
35 | 2501451.792 | 1114180.1341 | 2501453.2894 | 1114176.7521 | 2501455.0528 | 1114174.0439 | 2501457.8139 | 1114171.4195 | 2501460.088 | 1114169.2235
36 | 2501350.6371 | 1114145.5491 | 2501375.4185 | 1114153.7504 | 2501386.5707 | 1114157.4488
37 | 2501386.5707 | 1114157.4488 | 2501383.5664 | 1114165.058
38 | 2501489.6284 | 1114194.5939 | 2501484.5225 | 1114199.3244 | 2501448.6855 | 1114224.7446
39 | 2501460.088 | 1114169.2235 | 2501479.0229 | 1114150.9393 | 2501489.3697 | 1114141.1094
40 | 2501350.6371 | 1114145.5491 | 2501325.7954 | 1114137.4489 | 2501315.695 | 1114134.4226
41 | 2501350.6371 | 1114145.5491 | 2501352.0713 | 1114141.1341 | 2501353.6851 | 1114138.2615 | 2501355.1555 | 1114136.5365 | 2501359.3132 | 1114133.2846
42 | 2501383.5664 | 1114165.058 | 2501375.5344 | 1114185.3284
43 | 2501431.5353 | 1114236.9097 | 2501448.6855 | 1114224.7446
44 | 2501510.2536 | 1114121.2691 | 2501489.3697 | 1114141.1094
45 | 2501306.7006 | 1114131.7233 | 2501314.323 | 1114134.0116 | 2501315.695 | 1114134.4226
46 | 2501380.9063 | 1114116.3955 | 2501359.3132 | 1114133.2846
47 | 2501373.2393 | 1114191.1203 | 2501375.5344 | 1114185.3284
48 | 2501297.3414 | 1114128.5628 | 2501306.7006 | 1114131.7233
49 | 2501301.9843 | 1114140.917 | 2501306.7006 | 1114131.7233
50 | 2501380.9063 | 1114116.3955 | 2501393.6409 | 1114106.4351 | 2501397.9351 | 1114103.0853 | 2501402.9745 | 1114099.1401
51 | 2501301.9843 | 1114140.917 | 2501299.9088 | 1114143.8972 | 2501297.6163 | 1114146.3583 | 2501292.708 | 1114150.4075 | 2501287.2327 | 1114154.2659 | 2501281.5306 | 1114157.7316
52 | 2501249.0785 | 1114176.1709 | 2501260.3907 | 1114169.3686 | 2501270.5595 | 1114164.3997 | 2501281.5306 | 1114157.7316
53 | 2501373.2393 | 1114191.1203 | 2501382.8234 | 1114203.8694
54 | 2501373.2393 | 1114191.1203 | 2501339.1008 | 1114215.3753
55 | 2501297.3414 | 1114128.5628 | 2501299.5119 | 1114124.3025 | 2501290.9897 | 1114121.3174 | 2501285.4675 | 1114118.9838 | 2501280.97 | 1114116.8796
56 | 2501297.3414 | 1114128.5628 | 2501291.6954 | 1114126.2201 | 2501285.329 | 1114123.2776 | 2501274.6732 | 1114117.8146 | 2501268.3554 | 1114114.5379 | 2501260.7728 | 1114110.4368 | 2501255.3386 | 1114107.3457
57 | 2501297.3414 | 1114128.5628 | 2501294.9504 | 1114133.516
58 | 2501281.697 | 1114126.0163 | 2501294.9504 | 1114133.516
59 | 2501255.3386 | 1114107.3457 | 2501269.0716 | 1114086.8082
60 | 2501255.3386 | 1114107.3457 | 2501244.8525 | 1114101.4019 | 2501235.4478 | 1114095.9326
61 | 2501283.9612 | 1114064.5411 | 2501269.0716 | 1114086.8082
62 | 2501480.3028 | 1114037.4367 | 2501473.052 | 1114043.2694 | 2501454.3447 | 1114058.309
63 | 2501424.4541 | 1114082.3405 | 2501445.6117 | 1114065.3298 | 2501454.3447 | 1114058.309
64 | 2501480.3028 | 1114037.4367 | 2501465.4584 | 1114018.4193
65 | 2501480.3028 | 1114037.4367 | 2501499.5378 | 1114022.1917
66 | 2501424.4541 | 1114082.3405 | 2501422.4187 | 1114083.932
67 | 2501424.4541 | 1114082.3405 | 2501409.9169 | 1114063.5318
68 | 2501446.9247 | 1113994.6755 | 2501465.4584 | 1114018.4193
69 | 2501499.5378 | 1114022.1917 | 2501506.8604 | 1114016.3881
70 | 2501422.4187 | 1114083.932 | 2501407.8119 | 1114095.353 | 2501402.9745 | 1114099.1401
71 | 2501409.9169 | 1114063.5318 | 2501408.215 | 1114061.3298
72 | 2501524.445 | 1114002.449 | 2501513.2008 | 1114011.3629 | 2501506.8604 | 1114016.3881
73 | 2501392.86 | 1114041.4629 | 2501408.215 | 1114061.3298
74 | 2501535.4685 | 1113993.7119 | 2501528.8797 | 1113998.9334 | 2501524.445 | 1114002.449
75 | 2501592.2024 | 1113947.0936 | 2501564.4553 | 1113970.7595 | 2501550.53 | 1113981.7817 | 2501535.4685 | 1113993.7119
76 | 2501535.4685 | 1113993.7119 | 2501521.3948 | 1113975.9679
77 | 2501244.0167 | 1114051.6178 | 2501255.9422 | 1114033.541
78 | 2501244.0167 | 1114051.6178 | 2501205.1507 | 1114022.9262
79 | 2501270.3161 | 1114011.7529 | 2501255.9422 | 1114033.541
80 | 2501205.1507 | 1114022.9262 | 2501202.1244 | 1114020.6922
81 | 2501295.8796 | 1114071.1619 | 2501283.9612 | 1114064.5411
82 | 2501270.3161 | 1114011.7529 | 2501300.1504 | 1114027.087 | 2501306.5579 | 1114016.0028
83 | 2501270.3161 | 1114011.7529 | 2501242.3464 | 1113989.3963
84 | 2501202.1244 | 1114020.6922 | 2501182.4143 | 1114006.1419
85 | 2501309.2963 | 1114011.2656 | 2501306.5579 | 1114016.0028
86 | 2501213.0654 | 1113965.9916 | 2501242.3464 | 1113989.3963
87 | 2501157.4319 | 1113987.6994 | 2501182.4143 | 1114006.1419
88 | 2501521.3948 | 1113975.9679 | 2501519.2094 | 1113973.2126
89 | 2501503.2218 | 1113953.0556 | 2501519.2094 | 1113973.2126
90 | 2501592.2024 | 1113947.0936 | 2501574.0855 | 1113926.6427
91 | 2501592.2024 | 1113947.0936 | 2501599.0751 | 1113941.7452 | 2501606.2842 | 1113934.757 | 2501612.69 | 1113928.2488 | 2501620.01 | 1113920.4806
92 | 2501569.985 | 1113922.0139 | 2501574.0855 | 1113926.6427
93 | 2501620.01 | 1113920.4806 | 2501640.2444 | 1113901.2509 | 2501651.6779 | 1113890.4029 | 2501677.7621 | 1113865.6081
94 | 2501620.01 | 1113920.4806 | 2501582.1428 | 1113879.515 | 2501579.1216 | 1113876.2476
95 | 2501549.4293 | 1113914.8742 | 2501555.4015 | 1113910.4247 | 2501559.6959 | 1113910.3993 | 2501569.985 | 1113922.0139
96 | 2501647.7806 | 1113833.6086 | 2501677.7621 | 1113865.6081
97 | 2501575.6828 | 1113872.5286 | 2501579.1216 | 1113876.2476
98 | 2501549.4293 | 1113914.8742 | 2501544.5711 | 1113918.4937
99 | 2501575.6828 | 1113872.5286 | 2501574.8561 | 1113871.6346
100 | 2501270.9366 | 1113904.8367 | 2501302.9025 | 1113928.9307
101 | 2501259.6106 | 1113896.2999 | 2501270.9366 | 1113904.8367
102 | 2501340.5068 | 1113957.2745 | 2501302.9025 | 1113928.9307
103 | 2501259.6106 | 1113896.2999 | 2501294.6939 | 1113853.6123
104 | 2501259.6106 | 1113896.2999 | 2501222.8239 | 1113866.0474
105 | 2501340.5068 | 1113957.2745 | 2501338.4143 | 1113960.8943
106 | 2501294.6939 | 1113853.6123 | 2501320.0788 | 1113871.743
107 | 2501294.6939 | 1113853.6123 | 2501298.1501 | 1113849.2967
108 | 2501184.8454 | 1113834.8148 | 2501222.8239 | 1113866.0474
109 | 2501338.4143 | 1113960.8943 | 2501329.5041 | 1113976.3081
110 | 2501320.0788 | 1113871.743 | 2501326.1295 | 1113868.0977 | 2501334.4823 | 1113859.7341 | 2501354.8828 | 1113843.0467
111 | 2501184.8454 | 1113834.8148 | 2501176.1175 | 1113843.1682
112 | 2501184.8454 | 1113834.8148 | 2501191.7668 | 1113827.2638 | 2501196.5241 | 1113823.4171 | 2501201.6418 | 1113819.8758 | 2501231.4698 | 1113803.6256
113 | 2501324.6352 | 1113984.7309 | 2501329.5041 | 1113976.3081
114 | 2501245.3332 | 1113796.073 | 2501231.4698 | 1113803.6256
115 | 2501324.6352 | 1113984.7309 | 2501309.2963 | 1114011.2656
116 | 2501299.1545 | 1113766.7075 | 2501303.9259 | 1113771.227
117 | 2501299.1545 | 1113766.7075 | 2501279.7454 | 1113777.3065
118 | 2501265.1141 | 1113785.2964 | 2501245.3332 | 1113796.073
119 | 2501567.5179 | 1113863.6985 | 2501574.8561 | 1113871.6346
120 | 2501106.126 | 1114015.8066 | 2501122.7369 | 1114026.2347
121 | 2501265.1141 | 1113785.2964 | 2501279.7454 | 1113777.3065
122 | 2501089.2008 | 1113770.4373 | 2501090.2838 | 1113769.2848 | 2501095.3349 | 1113764.5104 | 2501107.4703 | 1113755.8158
123 | 2501089.2008 | 1113770.4373 | 2501074.5973 | 1113785.9777
124 | 2501541.7284 | 1113920.6116 | 2501544.5711 | 1113918.4937
125 | 2501226.6549 | 1113949.2796 | 2501239.9019 | 1113932.9887 | 2501235.1736 | 1113928.9348
126 | 2501213.0654 | 1113965.9916 | 2501226.6549 | 1113949.2796
127 | 2501208.7188 | 1113906.2526 | 2501235.1736 | 1113928.9348
128 | 2501185.439 | 1113886.2928 | 2501208.7188 | 1113906.2526
129 | 2501139.6444 | 1113905.6955 | 2501160.1964 | 1113923.706 | 2501168.8985 | 1113930.6661
130 | 2501125.6359 | 1113891.4836 | 2501137.1801 | 1113903.5359 | 2501139.6444 | 1113905.6955
131 | 2501125.6359 | 1113891.4836 | 2501137.8511 | 1113879.7925
132 | 2501096.0314 | 1113867.5968 | 2501099.8517 | 1113866.9228 | 2501104.4342 | 1113867.9819 | 2501107.4206 | 1113870.1567 | 2501125.6359 | 1113891.4836
133 | 2501096.0314 | 1113867.5968 | 2501089.0931 | 1113871.3193
134 | 2501096.0314 | 1113867.5968 | 2501098.3382 | 1113859.8653 | 2501100.4486 | 1113855.7061 | 2501103.0357 | 1113852.3617
135 | 2501074.5973 | 1113785.9777 | 2501068.7438 | 1113792.2067 | 2501067.341 | 1113794.7534 | 2501067.1224 | 1113797.4475
136 | 2500951.8577 | 1113752.6936 | 2500955.9674 | 1113762.6545 | 2500957.3976 | 1113765.6463
137 | 2500957.3976 | 1113765.6463 | 2500959.0788 | 1113769.1632 | 2500963.3076 | 1113774.564 | 2500969.7236 | 1113780.5072 | 2500970.179 | 1113780.8056
138 | 2501068.1479 | 1113800.1658 | 2501067.1224 | 1113797.4475 | 2501067.1224 | 1113797.4475
139 | 2501067.1224 | 1113797.4475 | 2500980.7647 | 1113787.7423
140 | 2501072.7182 | 1113806.7736 | 2501068.1479 | 1113800.1658 | 2501068.1479 | 1113800.1658
141 | 2500980.7647 | 1113787.7423 | 2500974.7691 | 1113783.8135
142 | 2500970.179 | 1113780.8056 | 2500974.7691 | 1113783.8135
143 | 2501089.0931 | 1113871.3193 | 2501076.3674 | 1113878.1469 | 2501060.6778 | 1113886.7983
144 | 2501103.0357 | 1113852.3617 | 2501156.9327 | 1113800.0599
145 | 2501103.0357 | 1113852.3617 | 2501102.7368 | 1113850.143 | 2501101.507 | 1113847.6838 | 2501088.1815 | 1113829.0601
146 | 2501037.8222 | 1113899.4012 | 2501060.6778 | 1113886.7983
147 | 2501086.7164 | 1113827.0125 | 2501088.1815 | 1113829.0601
148 | 2501037.8222 | 1113899.4012 | 2501033.6215 | 1113901.6775
149 | 2501086.7164 | 1113827.0125 | 2501100.0372 | 1113813.465
150 | 2501086.7164 | 1113827.0125 | 2501074.0156 | 1113808.6494
151 | 2501072.7182 | 1113806.7736 | 2501074.0156 | 1113808.6494
152 | 2501100.0372 | 1113813.465 | 2501123.6162 | 1113789.4846
153 | 2501033.6215 | 1113901.6775 | 2501031.9937 | 1113902.5596
154 | 2501103.1814 | 1113947.6506 | 2501080.2509 | 1113930.7229
155 | 2501103.1814 | 1113947.6506 | 2501110.8467 | 1113953.3093
156 | 2501110.8467 | 1113953.3093 | 2501133.1059 | 1113969.7414
157 | 2501157.4319 | 1113987.6994 | 2501133.1059 | 1113969.7414
158 | 2501265.1141 | 1113785.2964 | 2501288.9877 | 1113811.84
159 | 2501106.126 | 1114015.8066 | 2501099.3602 | 1114011.5592
160 | 2501079.4985 | 1113999.0904 | 2501099.3602 | 1114011.5592
161 | 2501079.4985 | 1113999.0904 | 2501066.499 | 1113990.9295
162 | 2501065.3881 | 1113990.2321 | 2501066.499 | 1113990.9295
163 | 2501050.6977 | 1113981.0097 | 2501065.3881 | 1113990.2321
164 | 2501044.7767 | 1113977.2926 | 2501050.6977 | 1113981.0097
165 | 2501136.4472 | 1113776.4352 | 2501123.6162 | 1113789.4846

## bus_geodata
| x | y | coords
0 | 2500986.1481 | 1114005.9382
1 | 2500990.0988 | 1114011.2866
2 | 2501033.089 | 1114075.199
3 | 2501053.2889 | 1114099.8065
4 | 2500998.4291 | 1113920.7476
5 | 2500992.7175 | 1113944.6225
6 | 2501006.0347 | 1113916.6262
7 | 2500997.3065 | 1113947.5044
8 | 2501081.3325 | 1114144.0095
9 | 2501014.5418 | 1113912.0164
10 | 2501013.0874 | 1113957.4085
11 | 2501125.2404 | 1114202.373
12 | 2501110.5133 | 1114123.5768
13 | 2501139.6482 | 1114103.1763
14 | 2501128.766 | 1114110.7961
15 | 2501160.8648 | 1114088.3203
16 | 2501116.8159 | 1114119.1637
17 | 2501189.592 | 1114068.2052
18 | 2501201.5955 | 1114075.4885
19 | 2501155.1053 | 1114046.555
20 | 2501205.1406 | 1114077.6395
21 | 2501151.6303 | 1114044.3735
22 | 2501221.6564 | 1114087.6607
23 | 2501127.0908 | 1114028.968
24 | 2501185.9171 | 1114160.8481
25 | 2501198.1137 | 1114152.5012
26 | 2501432.767 | 1114173.5168
27 | 2501387.8294 | 1114157.8866
28 | 2501451.792 | 1114180.1341
29 | 2501386.5707 | 1114157.4488
30 | 2501489.6284 | 1114194.5939
31 | 2501460.088 | 1114169.2235
32 | 2501350.6371 | 1114145.5491
33 | 2501383.5664 | 1114165.058
34 | 2501448.6855 | 1114224.7446
35 | 2501489.3697 | 1114141.1094
36 | 2501315.695 | 1114134.4226
37 | 2501359.3132 | 1114133.2846
38 | 2501375.5344 | 1114185.3284
39 | 2501431.5353 | 1114236.9097
40 | 2501510.2536 | 1114121.2691
41 | 2501306.7006 | 1114131.7233
42 | 2501380.9063 | 1114116.3955
43 | 2501301.9843 | 1114140.917
44 | 2501281.5306 | 1114157.7316
45 | 2501373.2393 | 1114191.1203
46 | 2501382.8234 | 1114203.8694
47 | 2501339.1008 | 1114215.3753
48 | 2501297.3414 | 1114128.5628
49 | 2501294.9504 | 1114133.516
50 | 2501281.697 | 1114126.0163
51 | 2501249.0785 | 1114176.1709
52 | 2501280.97 | 1114116.8796
53 | 2501255.3386 | 1114107.3457
54 | 2501269.0716 | 1114086.8082
55 | 2501235.4478 | 1114095.9326
56 | 2501454.3447 | 1114058.309
57 | 2501480.3028 | 1114037.4367
58 | 2501424.4541 | 1114082.3405
59 | 2501465.4584 | 1114018.4193
60 | 2501499.5378 | 1114022.1917
61 | 2501422.4187 | 1114083.932
62 | 2501409.9169 | 1114063.5318
63 | 2501446.9247 | 1113994.6755
64 | 2501506.8604 | 1114016.3881
65 | 2501402.9745 | 1114099.1401
66 | 2501408.215 | 1114061.3298
67 | 2501524.445 | 1114002.449
68 | 2501392.86 | 1114041.4629
69 | 2501535.4685 | 1113993.7119
70 | 2501244.0167 | 1114051.6178
71 | 2501255.9422 | 1114033.541
72 | 2501205.1507 | 1114022.9262
73 | 2501283.9612 | 1114064.5411
74 | 2501270.3161 | 1114011.7529
75 | 2501202.1244 | 1114020.6922
76 | 2501295.8796 | 1114071.1619
77 | 2501306.5579 | 1114016.0028
78 | 2501242.3464 | 1113989.3963
79 | 2501182.4143 | 1114006.1419
80 | 2501521.3948 | 1113975.9679
81 | 2501519.2094 | 1113973.2126
82 | 2501503.2218 | 1113953.0556
83 | 2501592.2024 | 1113947.0936
84 | 2501574.0855 | 1113926.6427
85 | 2501620.01 | 1113920.4806
86 | 2501569.985 | 1113922.0139
87 | 2501677.7621 | 1113865.6081
88 | 2501579.1216 | 1113876.2476
89 | 2501549.4293 | 1113914.8742
90 | 2501647.7806 | 1113833.6086
91 | 2501575.6828 | 1113872.5286
92 | 2501270.9366 | 1113904.8367
93 | 2501302.9025 | 1113928.9307
94 | 2501259.6106 | 1113896.2999
95 | 2501340.5068 | 1113957.2745
96 | 2501294.6939 | 1113853.6123
97 | 2501222.8239 | 1113866.0474
98 | 2501338.4143 | 1113960.8943
99 | 2501320.0788 | 1113871.743
100 | 2501298.1501 | 1113849.2967
101 | 2501184.8454 | 1113834.8148
102 | 2501329.5041 | 1113976.3081
103 | 2501354.8828 | 1113843.0467
104 | 2501176.1175 | 1113843.1682
105 | 2501231.4698 | 1113803.6256
106 | 2501324.6352 | 1113984.7309
107 | 2501303.9259 | 1113771.227
108 | 2501299.1545 | 1113766.7075
109 | 2501245.3332 | 1113796.073
110 | 2501201.183 | 1114150.4006
111 | 2501574.8561 | 1113871.6346
112 | 2501567.5179 | 1113863.6985
113 | 2501122.7369 | 1114026.2347
114 | 2501279.7454 | 1113777.3065
115 | 2501107.4703 | 1113755.8158
116 | 2501089.2008 | 1113770.4373
117 | 2501544.5711 | 1113918.4937
118 | 2501541.7284 | 1113920.6116
119 | 2501226.6549 | 1113949.2796
120 | 2501235.1736 | 1113928.9348
121 | 2501213.0654 | 1113965.9917
122 | 2501208.7188 | 1113906.2526
123 | 2501185.439 | 1113886.2928
124 | 2501168.8985 | 1113930.6661
125 | 2501139.6444 | 1113905.6955
126 | 2501125.6359 | 1113891.4836
127 | 2501137.8511 | 1113879.7925
128 | 2501096.0314 | 1113867.5968
129 | 2501309.2963 | 1114011.2656
130 | 2501074.5973 | 1113785.9777
131 | 2500951.8577 | 1113752.6936
132 | 2500957.3976 | 1113765.6463
133 | 2501067.1224 | 1113797.4475
134 | 2501068.1479 | 1113800.1658
135 | 2500980.7647 | 1113787.7423
136 | 2500970.179 | 1113780.8056
137 | 2500974.7691 | 1113783.8135
138 | 2501089.0931 | 1113871.3193
139 | 2501103.0357 | 1113852.3617
140 | 2501060.6778 | 1113886.7983
141 | 2501156.9327 | 1113800.0599
142 | 2501088.1815 | 1113829.0601
143 | 2501037.8222 | 1113899.4012
144 | 2501086.7164 | 1113827.0125
145 | 2501072.7182 | 1113806.7736
146 | 2501074.0156 | 1113808.6494
147 | 2501100.0372 | 1113813.465
148 | 2501033.6215 | 1113901.6775
149 | 2501031.9937 | 1113902.5596
150 | 2501080.2509 | 1113930.7229
151 | 2501103.1814 | 1113947.6506
152 | 2501110.8467 | 1113953.3093
153 | 2501133.1059 | 1113969.7414
154 | 2501265.1141 | 1113785.2964
155 | 2501288.9877 | 1113811.84
156 | 2501099.3602 | 1114011.5592
157 | 2501106.126 | 1114015.8066
158 | 2501079.4985 | 1113999.0904
159 | 2501066.499 | 1113990.9295
160 | 2501065.3881 | 1113990.2321
161 | 2501050.6977 | 1113981.0097
162 | 2501044.7767 | 1113977.2926
163 | 2501018.597 | 1113956.1176
164 | 2501123.6162 | 1113789.4846
165 | 2501136.4472 | 1113776.4352
166 | 2501157.4319 | 1113987.6994
167 | 2501213.0654 | 1113965.9917

## line_std_types
| c_nf_per_km | r_ohm_per_km | x_ohm_per_km | max_i_ka | type | q_mm2 | alpha | voltage_rating
NAYY 4x50 SE | 210 | 0.642 | 0.083 | 0.142 | cs | 50 | 0.00403 | LV
NAYY 4x120 SE | 264 | 0.225 | 0.08 | 0.242 | cs | 120 | 0.00403 | LV
NAYY 4x150 SE | 261 | 0.208 | 0.08 | 0.27 | cs | 150 | 0.00403 | LV
NA2XS2Y 1x95 RM/25 12/20 kV | 216 | 0.313 | 0.132 | 0.252 | cs | 95 | 0.00403 | MV
NA2XS2Y 1x185 RM/25 12/20 kV | 273 | 0.161 | 0.117 | 0.362 | cs | 185 | 0.00403 | MV
NA2XS2Y 1x240 RM/25 12/20 kV | 304 | 0.122 | 0.112 | 0.421 | cs | 240 | 0.00403 | MV
NA2XS2Y 1x95 RM/25 6/10 kV | 315 | 0.313 | 0.123 | 0.249 | cs | 95 | 0.00403 | MV
NA2XS2Y 1x185 RM/25 6/10 kV | 406 | 0.161 | 0.11 | 0.358 | cs | 185 | 0.00403 | MV
NA2XS2Y 1x240 RM/25 6/10 kV | 456 | 0.122 | 0.105 | 0.416 | cs | 240 | 0.00403 | MV
NA2XS2Y 1x150 RM/25 12/20 kV | 250 | 0.206 | 0.116 | 0.319 | cs | 150 | 0.00403 | MV
NA2XS2Y 1x120 RM/25 12/20 kV | 230 | 0.253 | 0.119 | 0.283 | cs | 120 | 0.00403 | MV
NA2XS2Y 1x70 RM/25 12/20 kV | 190 | 0.443 | 0.132 | 0.22 | cs | 70 | 0.00403 | MV
NA2XS2Y 1x150 RM/25 6/10 kV | 360 | 0.206 | 0.11 | 0.315 | cs | 150 | 0.00403 | MV
NA2XS2Y 1x120 RM/25 6/10 kV | 340 | 0.253 | 0.113 | 0.28 | cs | 120 | 0.00403 | MV
NA2XS2Y 1x70 RM/25 6/10 kV | 280 | 0.443 | 0.123 | 0.217 | cs | 70 | 0.00403 | MV
N2XS(FL)2Y 1x120 RM/35 64/110 kV | 112 | 0.153 | 0.166 | 0.366 | cs | 120 | 0.00393 | HV
N2XS(FL)2Y 1x185 RM/35 64/110 kV | 125 | 0.099 | 0.156 | 0.457 | cs | 185 | 0.00393 | HV
N2XS(FL)2Y 1x240 RM/35 64/110 kV | 135 | 0.075 | 0.149 | 0.526 | cs | 240 | 0.00393 | HV
N2XS(FL)2Y 1x300 RM/35 64/110 kV | 144 | 0.06 | 0.144 | 0.588 | cs | 300 | 0.00393 | HV
15-AL1/3-ST1A 0.4 | 11 | 1.8769 | 0.35 | 0.105 | ol | 16 | 0.00403 | LV
24-AL1/4-ST1A 0.4 | 11.25 | 1.2012 | 0.335 | 0.14 | ol | 24 | 0.00403 | LV
48-AL1/8-ST1A 0.4 | 12.2 | 0.5939 | 0.3 | 0.21 | ol | 48 | 0.00403 | LV
94-AL1/15-ST1A 0.4 | 13.2 | 0.306 | 0.29 | 0.35 | ol | 94 | 0.00403 | LV
34-AL1/6-ST1A 10.0 | 9.7 | 0.8342 | 0.36 | 0.17 | ol | 34 | 0.00403 | MV
48-AL1/8-ST1A 10.0 | 10.1 | 0.5939 | 0.35 | 0.21 | ol | 48 | 0.00403 | MV
70-AL1/11-ST1A 10.0 | 10.4 | 0.4132 | 0.339 | 0.29 | ol | 70 | 0.00403 | MV
94-AL1/15-ST1A 10.0 | 10.75 | 0.306 | 0.33 | 0.35 | ol | 94 | 0.00403 | MV
122-AL1/20-ST1A 10.0 | 11.1 | 0.2376 | 0.323 | 0.41 | ol | 122 | 0.00403 | MV
149-AL1/24-ST1A 10.0 | 11.25 | 0.194 | 0.315 | 0.47 | ol | 149 | 0.00403 | MV
34-AL1/6-ST1A 20.0 | 9.15 | 0.8342 | 0.382 | 0.17 | ol | 34 | 0.00403 | MV
48-AL1/8-ST1A 20.0 | 9.5 | 0.5939 | 0.372 | 0.21 | ol | 48 | 0.00403 | MV
70-AL1/11-ST1A 20.0 | 9.7 | 0.4132 | 0.36 | 0.29 | ol | 70 | 0.00403 | MV
94-AL1/15-ST1A 20.0 | 10 | 0.306 | 0.35 | 0.35 | ol | 94 | 0.00403 | MV
122-AL1/20-ST1A 20.0 | 10.3 | 0.2376 | 0.344 | 0.41 | ol | 122 | 0.00403 | MV
149-AL1/24-ST1A 20.0 | 10.5 | 0.194 | 0.337 | 0.47 | ol | 149 | 0.00403 | MV
184-AL1/30-ST1A 20.0 | 10.75 | 0.1571 | 0.33 | 0.535 | ol | 184 | 0.00403 | MV
243-AL1/39-ST1A 20.0 | 11 | 0.1188 | 0.32 | 0.645 | ol | 243 | 0.00403 | MV
48-AL1/8-ST1A 110.0 | 8 | 0.5939 | 0.46 | 0.21 | ol | 48 | 0.00403 | HV
70-AL1/11-ST1A 110.0 | 8.4 | 0.4132 | 0.45 | 0.29 | ol | 70 | 0.00403 | HV
94-AL1/15-ST1A 110.0 | 8.65 | 0.306 | 0.44 | 0.35 | ol | 94 | 0.00403 | HV
122-AL1/20-ST1A 110.0 | 8.5 | 0.2376 | 0.43 | 0.41 | ol | 122 | 0.00403 | HV
149-AL1/24-ST1A 110.0 | 8.75 | 0.194 | 0.41 | 0.47 | ol | 149 | 0.00403 | HV
184-AL1/30-ST1A 110.0 | 8.8 | 0.1571 | 0.4 | 0.535 | ol | 184 | 0.00403 | HV
243-AL1/39-ST1A 110.0 | 9 | 0.1188 | 0.39 | 0.645 | ol | 243 | 0.00403 | HV
305-AL1/39-ST1A 110.0 | 9.2 | 0.0949 | 0.38 | 0.74 | ol | 305 | 0.00403 | HV
490-AL1/64-ST1A 110.0 | 9.75 | 0.059 | 0.37 | 0.96 | ol | 490 | 0.00403 | HV
679-AL1/86-ST1A 110.0 | 9.95 | 0.042 | 0.36 | 1.15 | ol | 679 | 0.00403 | HV
490-AL1/64-ST1A 220.0 | 10 | 0.059 | 0.285 | 0.96 | ol | 490 | 0.00403 | HV
679-AL1/86-ST1A 220.0 | 11.7 | 0.042 | 0.275 | 1.15 | ol | 679 | 0.00403 | HV
490-AL1/64-ST1A 380.0 | 11 | 0.059 | 0.253 | 0.96 | ol | 490 | 0.00403 | HV
679-AL1/86-ST1A 380.0 | 14.6 | 0.042 | 0.25 | 1.15 | ol | 679 | 0.00403 | HV

## trafo_std_types
| i0_percent | pfe_kw | vkr_percent | sn_mva | vn_lv_kv | vn_hv_kv | vk_percent | shift_degree | vector_group | tap_side | tap_neutral | tap_min | tap_max | tap_step_degree | tap_step_percent | tap_phase_shifter
160 MVA 380/110 kV | 0.06 | 60 | 0.25 | 160 | 110 | 380 | 12.2 | 0 | Yy0 | hv | 0 | -9 | 9 | 0 | 1.5 | FALSE
100 MVA 220/110 kV | 0.06 | 55 | 0.26 | 100 | 110 | 220 | 12 | 0 | Yy0 | hv | 0 | -9 | 9 | 0 | 1.5 | FALSE
63 MVA 110/20 kV | 0.04 | 22 | 0.32 | 63 | 20 | 110 | 18 | 150 | YNd5 | hv | 0 | -9 | 9 | 0 | 1.5 | FALSE
40 MVA 110/20 kV | 0.05 | 18 | 0.34 | 40 | 20 | 110 | 16.2 | 150 | YNd5 | hv | 0 | -9 | 9 | 0 | 1.5 | FALSE
25 MVA 110/20 kV | 0.07 | 14 | 0.41 | 25 | 20 | 110 | 12 | 150 | YNd5 | hv | 0 | -9 | 9 | 0 | 1.5 | FALSE
63 MVA 110/10 kV | 0.04 | 22 | 0.32 | 63 | 10 | 110 | 18 | 150 | YNd5 | hv | 0 | -9 | 9 | 0 | 1.5 | FALSE
40 MVA 110/10 kV | 0.05 | 18 | 0.34 | 40 | 10 | 110 | 16.2 | 150 | YNd5 | hv | 0 | -9 | 9 | 0 | 1.5 | FALSE
25 MVA 110/10 kV | 0.07 | 14 | 0.41 | 25 | 10 | 110 | 12 | 150 | YNd5 | hv | 0 | -9 | 9 | 0 | 1.5 | FALSE
0.25 MVA 20/0.4 kV | 0.32 | 0.8 | 1.44 | 0.25 | 0.4 | 20 | 6 | 150 | Yzn5 | hv | 0 | -2 | 2 | 0 | 2.5 | FALSE
0.4 MVA 20/0.4 kV | 0.3375 | 1.35 | 1.425 | 0.4 | 0.4 | 20 | 6 | 150 | Dyn5 | hv | 0 | -2 | 2 | 0 | 2.5 | FALSE
0.63 MVA 20/0.4 kV | 0.2619 | 1.65 | 1.206 | 0.63 | 0.4 | 20 | 6 | 150 | Dyn5 | hv | 0 | -2 | 2 | 0 | 2.5 | FALSE
0.25 MVA 10/0.4 kV | 0.24 | 0.6 | 1.2 | 0.25 | 0.4 | 10 | 4 | 150 | Dyn5 | hv | 0 | -2 | 2 | 0 | 2.5 | FALSE
0.4 MVA 10/0.4 kV | 0.2375 | 0.95 | 1.325 | 0.4 | 0.4 | 10 | 4 | 150 | Dyn5 | hv | 0 | -2 | 2 | 0 | 2.5 | FALSE
0.63 MVA 10/0.4 kV | 0.1873 | 1.18 | 1.0794 | 0.63 | 0.4 | 10 | 4 | 150 | Dyn5 | hv | 0 | -2 | 2 | 0 | 2.5 | FALSE

## trafo3w_std_types
| sn_hv_mva | sn_mv_mva | sn_lv_mva | vn_hv_kv | vn_mv_kv | vn_lv_kv | vk_hv_percent | vk_mv_percent | vk_lv_percent | vkr_hv_percent | vkr_mv_percent | vkr_lv_percent | pfe_kw | i0_percent | shift_mv_degree | shift_lv_degree | vector_group | tap_side | tap_neutral | tap_min | tap_max | tap_step_percent
63/25/38 MVA 110/20/10 kV | 63 | 25 | 38 | 110 | 20 | 10 | 10.4 | 10.4 | 10.4 | 0.28 | 0.32 | 0.35 | 35 | 0.89 | 0 | 0 | YN0yn0yn0 | hv | 0 | -10 | 10 | 1.2
63/25/38 MVA 110/10/10 kV | 63 | 25 | 38 | 110 | 10 | 10 | 10.4 | 10.4 | 10.4 | 0.28 | 0.32 | 0.35 | 35 | 0.89 | 0 | 0 | YN0yn0yn0 | hv | 0 | -10 | 10 | 1.2

## fuse_std_types
| fuse_type | i_rated_a | t_avg | t_min | t_total | x_avg | x_min | x_total
HV 100A | HV 100A | 100 | 0 | [10.0, 3.64, 0.854, 0.281, 0.1, 0.0531, 0.022, 0.01] | [10.0, 4.267, 1.21, 0.403, 0.1, 0.058, 0.022, 0.01] | 0 | [300.0, 350.0, 450.0, 550.0, 700.0, 850.0, 1200.0, 1752.0] | [600.0, 700.0, 900.0, 1150.0, 1665.0, 2000.0, 3000.0, 4313.0]
HV 10A | HV 10A | 10 | 0 | [10.0, 1675.0, 0.344, 0.156, 0.1, 0.0417, 0.0171, 0.01] | [10.0, 1.3, 0.3, 0.155, 0.1, 0.0555, 0.023, 0.01] | 0 | [30.0, 32.0, 35.0, 37.0, 39.0, 50.0, 70.0, 88.0] | [60.0, 70.0, 80.0, 87.0, 94.0, 110.0, 150.0, 216.0]
HV 125A | HV 125A | 125 | 0 | [10.0, 1.82, 0.344, 0.1, 0.0467, 0.0269, 0.01] | [10.0, 2.478, 0.426, 0.1, 0.0427, 0.0211, 0.01] | 0 | [375.0, 500.0, 700.0, 925.0, 1200.0, 1500.0, 2341.0] | [750.0, 1000.0, 1500.0, 2200.0, 3000.0, 4000.0, 5765.0]
HV 160A | HV 160A | 160 | 0 | [10.0, 4.15, 1.03, 0.198, 0.1, 0.051, 0.0172, 0.01] | [10.0, 2.3, 0.734, 0.274, 0.1, 0.046, 0.0177, 0.01] | 0 | [480.0, 550.0, 700.0, 1000.0, 1260.0, 1600.0, 2500.0, 3227.0] | [960.0, 1300.0, 1700.0, 2200.0, 2996.0, 4000.0, 6000.0, 7946.0]
HV 16A | HV 16A | 16 | 0 | [10.0, 0.352, 0.164, 0.1, 0.0649, 0.0342, 0.01] | [10.0, 2.34, 0.722, 0.181, 0.1, 0.055, 0.0296, 0.01] | 0 | [48.0, 60.0, 65.0, 71.0, 80.0, 100.0, 162.0] | [96.0, 110.0, 125.0, 150.0, 168.0, 200.0, 250.0, 398.0]
HV 200A | HV 200A | 200 | 0 | [10.0, 4.267, 1.21, 0.403, 0.1, 0.058, 0.022, 0.01] | [10.0, 3.73, 1.654, 0.328, 0.1, 0.0531, 0.019, 0.01] | 0 | [600.0, 700.0, 900.0, 1150.0, 1665.0, 2000.0, 3000.0, 4313.0] | [1200.0, 1500.0, 1800.0, 2700.0, 3960.0, 5000.0, 7500.0, 10620.0]
HV 20A | HV 20A | 20 | 0 | [10.0, 1.3, 0.3, 0.155, 0.1, 0.0555, 0.023, 0.01] | [10.0, 1.3, 0.161, 0.1, 0.0611, 0.0399, 0.0141, 0.01] | 0 | [60.0, 70.0, 80.0, 87.0, 94.0, 110.0, 150.0, 216.0] | [120.0, 150.0, 200.0, 223.0, 260.0, 300.0, 450.0, 532.0]
HV 25A | HV 25A | 25 | 0 | [10.0, 2.512, 0.833, 0.299, 0.1, 0.0372, 0.0223, 0.01] | [10.0, 3.125, 0.597, 0.198, 0.1, 0.0378, 0.022, 0.01] | 0 | [75.0, 82.0, 90.0, 100.0, 124.0, 170.0, 200.0, 289.0] | [150.0, 170.0, 210.0, 250.0, 294.0, 400.0, 500.0, 711.0]
HV 31.5A | HV 31.5A | 31.5 | 0 | [10.0, 2.34, 0.722, 0.181, 0.1, 0.055, 0.0296, 0.01] | [10.0, 2.84, 0.368, 0.164, 0.1, 0.0621, 0.0378, 0.0195, 0.01] | 0 | [95.0, 110.0, 125.0, 150.0, 165.0, 200.0, 250.0, 390.0] | [189.0, 220.0, 300.0, 350.0, 393.0, 450.0, 530.0, 700.0, 960.0]
HV 40A | HV 40A | 40 | 0 | [10.0, 1.3, 0.161, 0.1, 0.0611, 0.0399, 0.0141, 0.01] | [10.0, 2.05, 0.369, 0.198, 0.1, 0.051, 0.0298, 0.01] | 0 | [120.0, 150.0, 200.0, 223.0, 260.0, 300.0, 450.0, 532.0] | [240.0, 300.0, 400.0, 450.0, 530.0, 650.0, 800.0, 1311.0]
HV 50A | HV 50A | 50 | 0 | [10.0, 3.215, 0.597, 0.198, 0.1, 0.0378, 0.022, 0.01] | [10.0, 3.64, 0.854, 0.281, 0.1, 0.0531, 0.022, 0.01] | 0 | [150.0, 170.0, 210.0, 250.0, 294.0, 400.0, 500.0, 711.0] | [300.0, 350.0, 450.0, 550.0, 700.0, 850.0, 1200.0, 1752.0]
HV 6.3A | HV 6.3A | 6.3 | 0 | [10.0, 1.39, 0.344, 0.168, 0.1, 0.056, 0.0263, 0.01] | [10.0, 1.711, 0.516, 0.198, 0.1, 0.0634, 0.0303, 0.01] | 0 | [19.0, 19.5, 20.4, 20.8, 22.0, 25.0, 32.0, 48.0] | [38.0, 40.0, 43.0, 48.0, 53.0, 60.0, 75.0, 118.0]
HV 63A | HV 63A | 63 | 0 | [10.0, 2.84, 0.368, 0.164, 0.1, 0.0621, 0.0378, 0.0195, 0.01] | [10.0, 1.82, 0.344, 0.1, 0.0467, 0.0269, 0.01] | 0 | [189.0, 220.0, 300.0, 350.0, 393.0, 450.0, 530.0, 700.0, 961.0] | [378.0, 500.0, 700.0, 934.0, 1200.0, 1500.0, 2366.0]
HV 80A | HV 80A | 80 | 0 | [10.0, 2.05, 0.369, 0.198, 0.1, 0.051, 0.0298, 0.01] | [10.0, 4.15, 1.03, 0.198, 0.1, 0.051, 0.0172, 0.01] | 0 | [240.0, 300.0, 400.0, 450.0, 530.0, 650.0, 800.0, 1311.0] | [480.0, 550.0, 700.0, 1000.0, 1260.0, 1600.0, 2500.0, 3227.0]
Siemens NH-1-100 | Siemens NH-1-100 | 100 | [5400.0, 2000.0, 400.0, 20.0, 1.0, 0.2, 0.012, 0.004] | 0 | 0 | [150.0, 190.0, 250.0, 430.0, 900.0, 1250.0, 2700.0, 3600.0] | 0 | 0
Siemens NH-1-125 | Siemens NH-1-125 | 125 | [4800.0, 120.0, 7.0, 0.1, 0.004] | 0 | 0 | [180.0, 400.0, 740.0, 2000.0, 4250.0] | 0 | 0
Siemens NH-1-16 | Siemens NH-1-16 | 16 | [4000.0, 400.0, 2.0, 0.1, 0.04, 0.01] | 0 | 0 | [26.0, 35.0, 75.0, 150.0, 200.0, 300.0] | 0 | 0
Siemens NH-1-160 | Siemens NH-1-160 | 160 | [4800.0, 120.0, 7.0, 0.1, 0.004] | 0 | 0 | [210.0, 500.0, 900.0, 2300.0, 5000.0] | 0 | 0
Siemens NH-1-25 | Siemens NH-1-25 | 25 | [4000.0, 1000.0, 10.0, 0.2, 0.02, 0.01] | 0 | 0 | [40.0, 50.0, 100.0, 210.0, 400.0, 500.0] | 0 | 0
Siemens NH-1-50 | Siemens NH-1-50 | 50 | [4000.0, 40.0, 4.0, 1.0, 0.02, 0.01] | 0 | 0 | [86.0, 200.0, 300.0, 400.0, 1000.0, 1280.0] | 0 | 0
Siemens NH-1-63 | Siemens NH-1-63 | 63 | [4000.0, 100.0, 10.0, 2.0, 0.04, 0.01] | 0 | 0 | [100.0, 200.0, 300.0, 400.0, 1000.0, 1500.0] | 0 | 0
Siemens NH-1-80 | Siemens NH-1-80 | 80 | [4800.0, 120.0, 7.0, 0.1, 0.01] | 0 | 0 | [150.58, 250.0, 450.0, 1150.0, 2470.0] | 0 | 0
Siemens NH-2-1000 | Siemens NH-2-1000 | 1000 | [4800.0, 120.0, 7.0, 0.1, 0.004] | 0 | 0 | [1900.0, 3500.0, 8400.0, 24000.0, 52000.0] | 0 | 0
Siemens NH-2-200 | Siemens NH-2-200 | 200 | [4800.0, 120.0, 7.0, 0.1, 0.004] | 0 | 0 | [280.0, 650.0, 1200.0, 3000.0, 7000.0] | 0 | 0
Siemens NH-2-224 | Siemens NH-2-224 | 224 | [4800.0, 120.0, 7.0, 0.2, 0.04, 0.004] | 0 | 0 | [400.0, 750.0, 1453.0, 3025.0, 4315.0, 7600.0] | 0 | 0
Siemens NH-2-250 | Siemens NH-2-250 | 250 | [4800.0, 120.0, 7.0, 0.1, 0.004] | 0 | 0 | [450.0, 800.0, 1650.0, 4000.0, 8500.0] | 0 | 0
Siemens NH-2-315 | Siemens NH-2-315 | 315 | [4800.0, 120.0, 7.0, 0.1, 0.004] | 0 | 0 | [550.0, 920.0, 1900.0, 5000.0, 11000.0] | 0 | 0
Siemens NH-2-355 | Siemens NH-2-355 | 355 | [4800.0, 120.0, 6.0, 0.1, 0.004] | 0 | 0 | [650.0, 1116.27, 2350.0, 5840.0, 12790.0] | 0 | 0
Siemens NH-2-400 | Siemens NH-2-400 | 400 | [4800.0, 120.0, 7.0, 0.1, 0.004] | 0 | 0 | [720.0, 1350.0, 2800.0, 6500.0, 15000.0] | 0 | 0
Siemens NH-2-425 | Siemens NH-2-425 | 425 | [4800.0, 120.0, 7.0, 0.1, 0.004] | 0 | 0 | [850.0, 1500.0, 3050.0, 7500.0, 16500.0] | 0 | 0
Siemens NH-2-630 | Siemens NH-2-630 | 630 | [4800.0, 120.0, 7.0, 0.1, 0.004] | 0 | 0 | [1200.0, 2000.0, 4800.0, 12000.0, 26000.0] | 0 | 0

## dtypes
| element | column | dtype
0 | bus | name | object
1 | bus | vn_kv | float64
2 | bus | type | object
3 | bus | zone | object
4 | bus | in_service | bool
5 | load | name | object
6 | load | bus | uint32
7 | load | p_mw | float64
8 | load | q_mvar | float64
9 | load | const_z_percent | float64
10 | load | const_i_percent | float64
11 | load | sn_mva | float64
12 | load | scaling | float64
13 | load | in_service | bool
14 | load | type | object
15 | ext_grid | name | object
16 | ext_grid | bus | uint32
17 | ext_grid | vm_pu | float64
18 | ext_grid | va_degree | float64
19 | ext_grid | slack_weight | float64
20 | ext_grid | in_service | bool
21 | line | name | object
22 | line | std_type | object
23 | line | from_bus | uint32
24 | line | to_bus | uint32
25 | line | length_km | float64
26 | line | r_ohm_per_km | float64
27 | line | x_ohm_per_km | float64
28 | line | c_nf_per_km | float64
29 | line | g_us_per_km | float64
30 | line | max_i_ka | float64
31 | line | df | float64
32 | line | parallel | uint32
33 | line | type | object
34 | line | in_service | bool
35 | trafo | name | object
36 | trafo | std_type | object
37 | trafo | hv_bus | uint32
38 | trafo | lv_bus | uint32
39 | trafo | sn_mva | float64
40 | trafo | vn_hv_kv | float64
41 | trafo | vn_lv_kv | float64
42 | trafo | vk_percent | float64
43 | trafo | vkr_percent | float64
44 | trafo | pfe_kw | float64
45 | trafo | i0_percent | float64
46 | trafo | shift_degree | float64
47 | trafo | tap_side | object
48 | trafo | tap_neutral | int32
49 | trafo | tap_min | int32
50 | trafo | tap_max | int32
51 | trafo | tap_step_percent | float64
52 | trafo | tap_step_degree | float64
53 | trafo | tap_pos | int32
54 | trafo | tap_phase_shifter | bool
55 | trafo | parallel | uint32
56 | trafo | df | float64
57 | trafo | in_service | bool
58 | line_geodata | coords | object
59 | bus_geodata | x | float64
60 | bus_geodata | y | float64
61 | bus_geodata | coords | object

## parameters
| version | format_version | converged | OPF_converged | name | f_hz | sn_mva
0 | 2.14.6 | 2.14.0 | FALSE | FALSE |  | 50 | 1