## bus
| name | vn_kv | type | zone | in_service
0 | bus_LV_6645-7_0_5_node_0 | 0.4 | n |  | TRUE
1 | bus_LV_6645-7_0_5_node_1 | 0.4 | n |  | TRUE
2 | bus_LV_6645-7_0_5_node_2 | 0.4 | n |  | TRUE
3 | bus_LV_6645-7_0_5_node_3 | 0.4 | n |  | TRUE
4 | bus_LV_6645-7_0_5_node_4 | 0.4 | n |  | TRUE
5 | bus_LV_6645-7_0_5_node_7 | 0.4 | n |  | TRUE
6 | bus_LV_6645-7_0_5_node_164 | 0.4 | n |  | TRUE
7 | bus_LV_6645-7_0_5_node_165 | 0.4 | n |  | TRUE
8 | bus_LV_6645-7_0_5_node_5 | 0.4 | n |  | TRUE
9 | bus_LV_6645-7_0_5_node_163 | 0.4 | n |  | TRUE
10 | bus_LV_6645-7_0_5_node_166 | 0.4 | n |  | TRUE
11 | bus_LV_6645-7_0_5_node_8 | 0.4 | n |  | TRUE
12 | bus_LV_6645-7_0_5_node_20 | 0.4 | n |  | TRUE
13 | bus_LV_6645-7_0_5_node_134 | 0.4 | n |  | TRUE
14 | bus_LV_6645-7_0_5_node_63 | 0.4 | n |  | TRUE
15 | bus_LV_6645-7_0_5_node_90 | 0.4 | n |  | TRUE
16 | bus_LV_6645-7_0_5_node_62 | 0.4 | n |  | TRUE
17 | bus_LV_6645-7_0_5_node_65 | 0.4 | n |  | TRUE
18 | bus_LV_6645-7_0_5_node_135 | 0.4 | n |  | TRUE
19 | bus_LV_6645-7_0_5_node_9 | 0.4 | n |  | TRUE
20 | bus_LV_6645-7_0_5_node_10 | 0.4 | n |  | TRUE
21 | bus_LV_6645-7_0_5_node_11 | 0.4 | n |  | TRUE
22 | bus_LV_6645-7_0_5_node_12 | 0.4 | n |  | TRUE
23 | bus_LV_6645-7_0_5_node_75 | 0.4 | n |  | TRUE
24 | bus_LV_6645-7_0_5_node_101 | 0.4 | n |  | TRUE
25 | bus_LV_6645-7_0_5_node_95 | 0.4 | n |  | TRUE
26 | bus_LV_6645-7_0_5_node_162 | 0.4 | n |  | TRUE
27 | bus_LV_6645-7_0_5_node_73 | 0.4 | n |  | TRUE
28 | bus_LV_6645-7_0_5_node_102 | 0.4 | n |  | TRUE
29 | bus_LV_6645-7_0_5_node_99 | 0.4 | n |  | TRUE
30 | bus_LV_6645-7_0_5_node_158 | 0.4 | n |  | TRUE
31 | bus_LV_6645-7_0_5_node_96 | 0.4 | n |  | TRUE
32 | bus_LV_6645-7_0_5_node_13 | 0.4 | n |  | TRUE
33 | bus_LV_6645-7_0_5_node_14 | 0.4 | n |  | TRUE
34 | bus_LV_6645-7_0_5_node_15 | 0.4 | n |  | TRUE
35 | bus_LV_6645-7_0_5_node_16 | 0.4 | n |  | TRUE
36 | bus_LV_6645-7_0_5_node_64 | 0.4 | n |  | TRUE
37 | bus_LV_6645-7_0_5_node_103 | 0.4 | n |  | TRUE
38 | bus_LV_6645-7_0_5_node_17 | 0.4 | n |  | TRUE
39 | bus_LV_6645-7_0_5_node_18 | 0.4 | n |  | TRUE
40 | bus_LV_6645-7_0_5_node_19 | 0.4 | n |  | TRUE
41 | bus_LV_6645-7_0_5_node_21 | 0.4 | n |  | TRUE
42 | bus_LV_6645-7_0_5_node_78 | 0.4 | n |  | TRUE
43 | bus_LV_6645-7_0_5_node_52 | 0.4 | n |  | TRUE
44 | bus_LV_6645-7_0_5_node_77 | 0.4 | n |  | TRUE
45 | bus_LV_6645-7_0_5_node_22 | 0.4 | n |  | TRUE
46 | bus_LV_6645-7_0_5_node_23 | 0.4 | n |  | TRUE
47 | bus_LV_6645-7_0_5_node_24 | 0.4 | n |  | TRUE
48 | bus_LV_6645-7_0_5_node_25 | 0.4 | n |  | TRUE
49 | bus_LV_6645-7_0_5_node_26 | 0.4 | n |  | TRUE
50 | bus_LV_6645-7_0_5_node_27 | 0.4 | n |  | TRUE
51 | bus_LV_6645-7_0_5_node_42 | 0.4 | n |  | TRUE
52 | bus_LV_6645-7_0_5_node_39 | 0.4 | n |  | TRUE
53 | bus_LV_6645-7_0_5_node_31 | 0.4 | n |  | TRUE
54 | bus_LV_6645-7_0_5_node_59 | 0.4 | n |  | TRUE
55 | bus_LV_6645-7_0_5_node_104 | 0.4 | n |  | TRUE
56 | bus_LV_6645-7_0_5_node_40 | 0.4 | n |  | TRUE
57 | bus_LV_6645-7_0_5_node_93 | 0.4 | n |  | TRUE
58 | bus_LV_6645-7_0_5_node_29 | 0.4 | n |  | TRUE
59 | bus_LV_6645-7_0_5_node_58 | 0.4 | n |  | TRUE
60 | bus_LV_6645-7_0_5_node_28 | 0.4 | n |  | TRUE
61 | bus_LV_6645-7_0_5_node_30 | 0.4 | n |  | TRUE
62 | bus_LV_6645-7_0_5_node_94 | 0.4 | n |  | TRUE
63 | bus_LV_6645-7_0_5_node_32 | 0.4 | n |  | TRUE
64 | bus_LV_6645-7_0_5_node_33 | 0.4 | n |  | TRUE
65 | bus_LV_6645-7_0_5_node_34 | 0.4 | n |  | TRUE
66 | bus_LV_6645-7_0_5_node_35 | 0.4 | n |  | TRUE
67 | bus_LV_6645-7_0_5_node_36 | 0.4 | n |  | TRUE
68 | bus_LV_6645-7_0_5_node_46 | 0.4 | n |  | TRUE
69 | bus_LV_6645-7_0_5_node_53 | 0.4 | n |  | TRUE
70 | bus_LV_6645-7_0_5_node_37 | 0.4 | n |  | TRUE
71 | bus_LV_6645-7_0_5_node_107 | 0.4 | n |  | TRUE
72 | bus_LV_6645-7_0_5_node_108 | 0.4 | n |  | TRUE
73 | bus_LV_6645-7_0_5_node_38 | 0.4 | n |  | TRUE
74 | bus_LV_6645-7_0_5_node_105 | 0.4 | n |  | TRUE
75 | bus_LV_6645-7_0_5_node_128 | 0.4 | n |  | TRUE
76 | bus_LV_6645-7_0_5_node_127 | 0.4 | n |  | TRUE
77 | bus_LV_6645-7_0_5_node_44 | 0.4 | n |  | TRUE
78 | bus_LV_6645-7_0_5_node_54 | 0.4 | n |  | TRUE
79 | bus_LV_6645-7_0_5_node_106 | 0.4 | n |  | TRUE
80 | bus_LV_6645-7_0_5_node_136 | 0.4 | n |  | TRUE
81 | bus_LV_6645-7_0_5_node_121 | 0.4 | n |  | TRUE
82 | bus_LV_6645-7_0_5_node_41 | 0.4 | n |  | TRUE
83 | bus_LV_6645-7_0_5_node_43 | 0.4 | n |  | TRUE
84 | bus_LV_6645-7_0_5_node_45 | 0.4 | n |  | TRUE
85 | bus_LV_6645-7_0_5_node_47 | 0.4 | n |  | TRUE
86 | bus_LV_6645-7_0_5_node_111 | 0.4 | n |  | TRUE
87 | bus_LV_6645-7_0_5_node_61 | 0.4 | n |  | TRUE
88 | bus_LV_6645-7_0_5_node_48 | 0.4 | n |  | TRUE
89 | bus_LV_6645-7_0_5_node_49 | 0.4 | n |  | TRUE
90 | bus_LV_6645-7_0_5_node_50 | 0.4 | n |  | TRUE
91 | bus_LV_6645-7_0_5_node_51 | 0.4 | n |  | TRUE
92 | bus_LV_6645-7_0_5_node_84 | 0.4 | n |  | TRUE
93 | bus_LV_6645-7_0_5_node_83 | 0.4 | n |  | TRUE
94 | bus_LV_6645-7_0_5_node_55 | 0.4 | n |  | TRUE
95 | bus_LV_6645-7_0_5_node_56 | 0.4 | n |  | TRUE
96 | bus_LV_6645-7_0_5_node_57 | 0.4 | n |  | TRUE
97 | bus_LV_6645-7_0_5_node_89 | 0.4 | n |  | TRUE
98 | bus_LV_6645-7_0_5_node_116 | 0.4 | n |  | TRUE
99 | bus_LV_6645-7_0_5_node_92 | 0.4 | n |  | TRUE
100 | bus_LV_6645-7_0_5_node_87 | 0.4 | n |  | TRUE
101 | bus_LV_6645-7_0_5_node_117 | 0.4 | n |  | TRUE
102 | bus_LV_6645-7_0_5_node_60 | 0.4 | n |  | TRUE
103 | bus_LV_6645-7_0_5_node_88 | 0.4 | n |  | TRUE
104 | bus_LV_6645-7_0_5_node_66 | 0.4 | n |  | TRUE
105 | bus_LV_6645-7_0_5_node_67 | 0.4 | n |  | TRUE
106 | bus_LV_6645-7_0_5_node_68 | 0.4 | n |  | TRUE
107 | bus_LV_6645-7_0_5_node_69 | 0.4 | n |  | TRUE
108 | bus_LV_6645-7_0_5_node_70 | 0.4 | n |  | TRUE
109 | bus_LV_6645-7_0_5_node_82 | 0.4 | n |  | TRUE
110 | bus_LV_6645-7_0_5_node_86 | 0.4 | n |  | TRUE
111 | bus_LV_6645-7_0_5_node_126 | 0.4 | n |  | TRUE
112 | bus_LV_6645-7_0_5_node_81 | 0.4 | n |  | TRUE
113 | bus_LV_6645-7_0_5_node_74 | 0.4 | n |  | TRUE
114 | bus_LV_6645-7_0_5_node_125 | 0.4 | n |  | TRUE
115 | bus_LV_6645-7_0_5_node_71 | 0.4 | n |  | TRUE
116 | bus_LV_6645-7_0_5_node_72 | 0.4 | n |  | TRUE
117 | bus_LV_6645-7_0_5_node_76 | 0.4 | n |  | TRUE
118 | bus_LV_6645-7_0_5_node_109 | 0.4 | n |  | TRUE
119 | bus_LV_6645-7_0_5_node_79 | 0.4 | n |  | TRUE
120 | bus_LV_6645-7_0_5_node_80 | 0.4 | n |  | TRUE
121 | bus_LV_6645-7_0_5_node_118 | 0.4 | n |  | TRUE
122 | bus_LV_6645-7_0_5_node_119 | 0.4 | n |  | TRUE
123 | bus_LV_6645-7_0_5_node_85 | 0.4 | n |  | TRUE
124 | bus_LV_6645-7_0_5_node_91 | 0.4 | n |  | TRUE
125 | bus_LV_6645-7_0_5_node_100 | 0.4 | n |  | TRUE
126 | bus_LV_6645-7_0_5_node_97 | 0.4 | n |  | TRUE
127 | bus_LV_6645-7_0_5_node_129 | 0.4 | n |  | TRUE
128 | bus_LV_6645-7_0_5_node_153 | 0.4 | n |  | TRUE
129 | bus_LV_6645-7_0_5_node_152 | 0.4 | n |  | TRUE
130 | bus_LV_6645-7_0_5_node_132 | 0.4 | n |  | TRUE
131 | bus_LV_6645-7_0_5_node_110 | 0.4 | n |  | TRUE
132 | bus_LV_6645-7_0_5_node_133 | 0.4 | n |  | TRUE
133 | bus_LV_6645-7_0_5_node_112 | 0.4 | n |  | TRUE
134 | bus_LV_6645-7_0_5_node_113 | 0.4 | n |  | TRUE
135 | bus_LV_6645-7_0_5_node_115 | 0.4 | n |  | TRUE
136 | bus_LV_6645-7_0_5_node_122 | 0.4 | n |  | TRUE
137 | bus_LV_6645-7_0_5_node_124 | 0.4 | n |  | TRUE
138 | bus_LV_6645-7_0_5_node_120 | 0.4 | n |  | TRUE
139 | bus_LV_6645-7_0_5_node_130 | 0.4 | n |  | TRUE
140 | bus_LV_6645-7_0_5_node_131 | 0.4 | n |  | TRUE
141 | bus_LV_6645-7_0_5_node_139 | 0.4 | n |  | TRUE
142 | bus_LV_6645-7_0_5_node_137 | 0.4 | n |  | TRUE
143 | bus_LV_6645-7_0_5_node_148 | 0.4 | n |  | TRUE
144 | bus_LV_6645-7_0_5_node_138 | 0.4 | n |  | TRUE
145 | bus_LV_6645-7_0_5_node_151 | 0.4 | n |  | TRUE
146 | bus_LV_6645-7_0_5_node_147 | 0.4 | n |  | TRUE
147 | bus_LV_6645-7_0_5_node_140 | 0.4 | n |  | TRUE
148 | bus_LV_6645-7_0_5_node_141 | 0.4 | n |  | TRUE
149 | bus_LV_6645-7_0_5_node_142 | 0.4 | n |  | TRUE
150 | bus_LV_6645-7_0_5_node_143 | 0.4 | n |  | TRUE
151 | bus_LV_6645-7_0_5_node_144 | 0.4 | n |  | TRUE
152 | bus_LV_6645-7_0_5_node_145 | 0.4 | n |  | TRUE
153 | bus_LV_6645-7_0_5_node_149 | 0.4 | n |  | TRUE
154 | bus_LV_6645-7_0_5_node_146 | 0.4 | n |  | TRUE
155 | bus_LV_6645-7_0_5_node_156 | 0.4 | n |  | TRUE
156 | bus_LV_6645-7_0_5_node_161 | 0.4 | n |  | TRUE
157 | bus_LV_6645-7_0_5_node_160 | 0.4 | n |  | TRUE
158 | bus_LV_6645-7_0_5_node_154 | 0.4 | n |  | TRUE
159 | bus_LV_6645-7_0_5_node_155 | 0.4 | n |  | TRUE
160 | bus_LV_6645-7_0_5_node_159 | 0.4 | n |  | TRUE
161 | bus_LV_6645-7_0_5_node_150 | 0.4 | n |  | TRUE
162 | bus_MV_460_0_node_150 | 20 | n |  | TRUE

## load
| name | bus | p_mw | q_mvar | const_z_percent | const_i_percent | sn_mva | scaling | in_service | type
0 | LV_6645-7_0_5_load_0 | 0 | 0.00080658 | 0.00020215 | 0 | 0 |  | 1 | TRUE | wye
1 | LV_6645-7_0_5_load_164 | 6 | 0.0038316 | 0.00096029 | 0 | 0 |  | 1 | TRUE | wye
2 | LV_6645-7_0_5_load_165 | 7 | 0.00063002 | 0.0001579 | 0 | 0 |  | 1 | TRUE | wye
3 | LV_6645-7_0_5_load_163 | 9 | 0.00067971 | 0.00017035 | 0 | 0 |  | 1 | TRUE | wye
4 | LV_6645-7_0_5_load_166 | 10 | 0.0062129 | 0.0015571 | 0 | 0 |  | 1 | TRUE | wye
5 | LV_6645-7_0_5_load_134 | 13 | 0.0028882 | 0.00072384 | 0 | 0 |  | 1 | TRUE | wye
6 | LV_6645-7_0_5_load_90 | 15 | 0.0012376 | 0.00031018 | 0 | 0 |  | 1 | TRUE | wye
7 | LV_6645-7_0_5_load_62 | 16 | 0.0015914 | 0.00039885 | 0 | 0 |  | 1 | TRUE | wye
8 | LV_6645-7_0_5_load_65 | 17 | 0.0015126 | 0.00037909 | 0 | 0 |  | 1 | TRUE | wye
9 | LV_6645-7_0_5_load_135 | 18 | 0.0012905 | 0.00032343 | 0 | 0 |  | 1 | TRUE | wye
10 | LV_6645-7_0_5_load_9 | 19 | 0.0022075 | 0.00055326 | 0 | 0 |  | 1 | TRUE | wye
11 | LV_6645-7_0_5_load_101 | 24 | 0.0018379 | 0.00046063 | 0 | 0 |  | 1 | TRUE | wye
12 | LV_6645-7_0_5_load_95 | 25 | 0.0029671 | 0.00074364 | 0 | 0 |  | 1 | TRUE | wye
13 | LV_6645-7_0_5_load_162 | 26 | 0.0037766 | 0.00094652 | 0 | 0 |  | 1 | TRUE | wye
14 | LV_6645-7_0_5_load_102 | 28 | 0.0018047 | 0.00045229 | 0 | 0 |  | 1 | TRUE | wye
15 | LV_6645-7_0_5_load_158 | 30 | 0.0055495 | 0.0013908 | 0 | 0 |  | 1 | TRUE | wye
16 | LV_6645-7_0_5_load_13 | 32 | 0.0017893 | 0.00044843 | 0 | 0 |  | 1 | TRUE | wye
17 | LV_6645-7_0_5_load_14 | 33 | 0.0011984 | 0.00030036 | 0 | 0 |  | 1 | TRUE | wye
18 | LV_6645-7_0_5_load_15 | 34 | 0.0012492 | 0.00031308 | 0 | 0 |  | 1 | TRUE | wye
19 | LV_6645-7_0_5_load_16 | 35 | 0.00077286 | 0.0001937 | 0 | 0 |  | 1 | TRUE | wye
20 | LV_6645-7_0_5_load_103 | 37 | 0.00096021 | 0.00024065 | 0 | 0 |  | 1 | TRUE | wye
21 | LV_6645-7_0_5_load_17 | 38 | 0.0034008 | 0.00085231 | 0 | 0 |  | 1 | TRUE | wye
22 | LV_6645-7_0_5_load_18 | 39 | 0.0054847 | 0.0013746 | 0 | 0 |  | 1 | TRUE | wye
23 | LV_6645-7_0_5_load_21 | 41 | 0.0026317 | 0.00065958 | 0 | 0 |  | 1 | TRUE | wye
24 | LV_6645-7_0_5_load_78 | 42 | 0.0068049 | 0.0017055 | 0 | 0 |  | 1 | TRUE | wye
25 | LV_6645-7_0_5_load_52 | 43 | 0.0032369 | 0.00081125 | 0 | 0 |  | 1 | TRUE | wye
26 | LV_6645-7_0_5_load_77 | 44 | 0.0029989 | 0.00075159 | 0 | 0 |  | 1 | TRUE | wye
27 | LV_6645-7_0_5_load_22 | 45 | 0.0026428 | 0.00066234 | 0 | 0 |  | 1 | TRUE | wye
28 | LV_6645-7_0_5_load_26 | 49 | 0.0022677 | 0.00056835 | 0 | 0 |  | 1 | TRUE | wye
29 | LV_6645-7_0_5_load_42 | 51 | 0.00094913 | 0.00023788 | 0 | 0 |  | 1 | TRUE | wye
30 | LV_6645-7_0_5_load_39 | 52 | 0.001747 | 0.00043783 | 0 | 0 |  | 1 | TRUE | wye
31 | LV_6645-7_0_5_load_59 | 54 | 0.0024409 | 0.00061176 | 0 | 0 |  | 1 | TRUE | wye
32 | LV_6645-7_0_5_load_104 | 55 | 0.00090835 | 0.00022765 | 0 | 0 |  | 1 | TRUE | wye
33 | LV_6645-7_0_5_load_40 | 56 | 0.0016587 | 0.0004157 | 0 | 0 |  | 1 | TRUE | wye
34 | LV_6645-7_0_5_load_93 | 57 | 0.0045482 | 0.0011399 | 0 | 0 |  | 1 | TRUE | wye
35 | LV_6645-7_0_5_load_29 | 58 | 0.0018356 | 0.00046004 | 0 | 0 |  | 1 | TRUE | wye
36 | LV_6645-7_0_5_load_58 | 59 | 0.0018854 | 0.00047253 | 0 | 0 |  | 1 | TRUE | wye
37 | LV_6645-7_0_5_load_28 | 60 | 0.0022132 | 0.00055468 | 0 | 0 |  | 1 | TRUE | wye
38 | LV_6645-7_0_5_load_30 | 61 | 0.0046688 | 0.0011701 | 0 | 0 |  | 1 | TRUE | wye
39 | LV_6645-7_0_5_load_94 | 62 | 0.0009149 | 0.00022929 | 0 | 0 |  | 1 | TRUE | wye
40 | LV_6645-7_0_5_load_32 | 63 | 0.00117 | 0.00029324 | 0 | 0 |  | 1 | TRUE | wye
41 | LV_6645-7_0_5_load_33 | 64 | 0.00079481 | 0.0001992 | 0 | 0 |  | 1 | TRUE | wye
42 | LV_6645-7_0_5_load_35 | 66 | 0.00091388 | 0.00022904 | 0 | 0 |  | 1 | TRUE | wye
43 | LV_6645-7_0_5_load_36 | 67 | 0.0030018 | 0.00075233 | 0 | 0 |  | 1 | TRUE | wye
44 | LV_6645-7_0_5_load_46 | 68 | 0.001142 | 0.00028621 | 0 | 0 |  | 1 | TRUE | wye
45 | LV_6645-7_0_5_load_53 | 69 | 0.00066493 | 0.00016665 | 0 | 0 |  | 1 | TRUE | wye
46 | LV_6645-7_0_5_load_107 | 71 | 0.0014863 | 0.0003725 | 0 | 0 |  | 1 | TRUE | wye
47 | LV_6645-7_0_5_load_108 | 72 | 0.0017088 | 0.00042826 | 0 | 0 |  | 1 | TRUE | wye
48 | LV_6645-7_0_5_load_105 | 74 | 0.0020619 | 0.00051676 | 0 | 0 |  | 1 | TRUE | wye
49 | LV_6645-7_0_5_load_128 | 75 | 0.0033498 | 0.00083953 | 0 | 0 |  | 1 | TRUE | wye
50 | LV_6645-7_0_5_load_127 | 76 | 0.0014045 | 0.000352 | 0 | 0 |  | 1 | TRUE | wye
51 | LV_6645-7_0_5_load_44 | 77 | 0.0012754 | 0.00031964 | 0 | 0 |  | 1 | TRUE | wye
52 | LV_6645-7_0_5_load_54 | 78 | 0.003055 | 0.00076565 | 0 | 0 |  | 1 | TRUE | wye
53 | LV_6645-7_0_5_load_136 | 80 | 0.0031799 | 0.00079695 | 0 | 0 |  | 1 | TRUE | wye
54 | LV_6645-7_0_5_load_121 | 81 | 0.0035283 | 0.00088428 | 0 | 0 |  | 1 | TRUE | wye
55 | LV_6645-7_0_5_load_41 | 82 | 0.0020732 | 0.00051958 | 0 | 0 |  | 1 | TRUE | wye
56 | LV_6645-7_0_5_load_43 | 83 | 0.00076678 | 0.00019217 | 0 | 0 |  | 1 | TRUE | wye
57 | LV_6645-7_0_5_load_45 | 84 | 0.0011793 | 0.00029556 | 0 | 0 |  | 1 | TRUE | wye
58 | LV_6645-7_0_5_load_47 | 85 | 0.00084374 | 0.00021146 | 0 | 0 |  | 1 | TRUE | wye
59 | LV_6645-7_0_5_load_111 | 86 | 0.0030407 | 0.00076206 | 0 | 0 |  | 1 | TRUE | wye
60 | LV_6645-7_0_5_load_61 | 87 | 0.0015242 | 0.000382 | 0 | 0 |  | 1 | TRUE | wye
61 | LV_6645-7_0_5_load_48 | 88 | 0.0029694 | 0.0007442 | 0 | 0 |  | 1 | TRUE | wye
62 | LV_6645-7_0_5_load_49 | 89 | 0.0015248 | 0.00038215 | 0 | 0 |  | 1 | TRUE | wye
63 | LV_6645-7_0_5_load_50 | 90 | 0.0016907 | 0.00042374 | 0 | 0 |  | 1 | TRUE | wye
64 | LV_6645-7_0_5_load_51 | 91 | 0.0010554 | 0.0002645 | 0 | 0 |  | 1 | TRUE | wye
65 | LV_6645-7_0_5_load_84 | 92 | 0.0033994 | 0.00085196 | 0 | 0 |  | 1 | TRUE | wye
66 | LV_6645-7_0_5_load_55 | 94 | 0.0011073 | 0.00027752 | 0 | 0 |  | 1 | TRUE | wye
67 | LV_6645-7_0_5_load_56 | 95 | 0.0011623 | 0.0002913 | 0 | 0 |  | 1 | TRUE | wye
68 | LV_6645-7_0_5_load_116 | 98 | 0.0010744 | 0.00026928 | 0 | 0 |  | 1 | TRUE | wye
69 | LV_6645-7_0_5_load_92 | 99 | 0.001024 | 0.00025664 | 0 | 0 |  | 1 | TRUE | wye
70 | LV_6645-7_0_5_load_87 | 100 | 0.00066371 | 0.00016634 | 0 | 0 |  | 1 | TRUE | wye
71 | LV_6645-7_0_5_load_117 | 101 | 0.0010378 | 0.0002601 | 0 | 0 |  | 1 | TRUE | wye
72 | LV_6645-7_0_5_load_66 | 104 | 0.0018487 | 0.00046333 | 0 | 0 |  | 1 | TRUE | wye
73 | LV_6645-7_0_5_load_67 | 105 | 0.0019111 | 0.00047896 | 0 | 0 |  | 1 | TRUE | wye
74 | LV_6645-7_0_5_load_68 | 106 | 0.00099616 | 0.00024966 | 0 | 0 |  | 1 | TRUE | wye
75 | LV_6645-7_0_5_load_69 | 107 | 0.0012706 | 0.00031845 | 0 | 0 |  | 1 | TRUE | wye
76 | LV_6645-7_0_5_load_82 | 109 | 0.0018441 | 0.00046218 | 0 | 0 |  | 1 | TRUE | wye
77 | LV_6645-7_0_5_load_86 | 110 | 0.0015173 | 0.00038027 | 0 | 0 |  | 1 | TRUE | wye
78 | LV_6645-7_0_5_load_126 | 111 | 0.0021293 | 0.00053365 | 0 | 0 |  | 1 | TRUE | wye
79 | LV_6645-7_0_5_load_81 | 112 | 0.002931 | 0.00073457 | 0 | 0 |  | 1 | TRUE | wye
80 | LV_6645-7_0_5_load_74 | 113 | 0.0027311 | 0.00068448 | 0 | 0 |  | 1 | TRUE | wye
81 | LV_6645-7_0_5_load_125 | 114 | 0.0026645 | 0.0006678 | 0 | 0 |  | 1 | TRUE | wye
82 | LV_6645-7_0_5_load_71 | 115 | 0.0028431 | 0.00071255 | 0 | 0 |  | 1 | TRUE | wye
83 | LV_6645-7_0_5_load_72 | 116 | 0.0016621 | 0.00041657 | 0 | 0 |  | 1 | TRUE | wye
84 | LV_6645-7_0_5_load_76 | 117 | 0.0011268 | 0.00028239 | 0 | 0 |  | 1 | TRUE | wye
85 | LV_6645-7_0_5_load_109 | 118 | 0.0019789 | 0.00049596 | 0 | 0 |  | 1 | TRUE | wye
86 | LV_6645-7_0_5_load_79 | 119 | 0.0026765 | 0.00067079 | 0 | 0 |  | 1 | TRUE | wye
87 | LV_6645-7_0_5_load_80 | 120 | 0.0026316 | 0.00065955 | 0 | 0 |  | 1 | TRUE | wye
88 | LV_6645-7_0_5_load_118 | 121 | 0.0030551 | 0.00076568 | 0 | 0 |  | 1 | TRUE | wye
89 | LV_6645-7_0_5_load_119 | 122 | 0.0023667 | 0.00059314 | 0 | 0 |  | 1 | TRUE | wye
90 | LV_6645-7_0_5_load_85 | 123 | 0.0031498 | 0.00078941 | 0 | 0 |  | 1 | TRUE | wye
91 | LV_6645-7_0_5_load_91 | 124 | 0.0017733 | 0.00044443 | 0 | 0 |  | 1 | TRUE | wye
92 | LV_6645-7_0_5_load_100 | 125 | 0.0022979 | 0.00057591 | 0 | 0 |  | 1 | TRUE | wye
93 | LV_6645-7_0_5_load_97 | 126 | 0.0019316 | 0.0004841 | 0 | 0 |  | 1 | TRUE | wye
94 | LV_6645-7_0_5_load_129 | 127 | 0.0019852 | 0.00049754 | 0 | 0 |  | 1 | TRUE | wye
95 | LV_6645-7_0_5_load_153 | 128 | 0.0028513 | 0.00071461 | 0 | 0 |  | 1 | TRUE | wye
96 | LV_6645-7_0_5_load_152 | 129 | 0.0019045 | 0.00047732 | 0 | 0 |  | 1 | TRUE | wye
97 | LV_6645-7_0_5_load_132 | 130 | 0.0022945 | 0.00057505 | 0 | 0 |  | 1 | TRUE | wye
98 | LV_6645-7_0_5_load_133 | 132 | 0.020674 | 0.0051815 | 0 | 0 |  | 1 | TRUE | wye
99 | LV_6645-7_0_5_load_112 | 133 | 0.0015477 | 0.00038789 | 0 | 0 |  | 1 | TRUE | wye
100 | LV_6645-7_0_5_load_113 | 134 | 0.00098664 | 0.00024727 | 0 | 0 |  | 1 | TRUE | wye
101 | LV_6645-7_0_5_load_115 | 135 | 0.00070787 | 0.00017741 | 0 | 0 |  | 1 | TRUE | wye
102 | LV_6645-7_0_5_load_124 | 137 | 0.0015353 | 0.00038478 | 0 | 0 |  | 1 | TRUE | wye
103 | LV_6645-7_0_5_load_120 | 138 | 0.0031806 | 0.00079713 | 0 | 0 |  | 1 | TRUE | wye
104 | LV_6645-7_0_5_load_139 | 141 | 0.00098697 | 0.00024736 | 0 | 0 |  | 1 | TRUE | wye
105 | LV_6645-7_0_5_load_137 | 142 | 0.0018008 | 0.00045133 | 0 | 0 |  | 1 | TRUE | wye
106 | LV_6645-7_0_5_load_138 | 144 | 0.00082705 | 0.00020728 | 0 | 0 |  | 1 | TRUE | wye
107 | LV_6645-7_0_5_load_151 | 145 | 0.0017664 | 0.00044271 | 0 | 0 |  | 1 | TRUE | wye
108 | LV_6645-7_0_5_load_147 | 146 | 0.00091886 | 0.00023029 | 0 | 0 |  | 1 | TRUE | wye
109 | LV_6645-7_0_5_load_140 | 147 | 0.0016901 | 0.00042357 | 0 | 0 |  | 1 | TRUE | wye
110 | LV_6645-7_0_5_load_141 | 148 | 0.00079214 | 0.00019853 | 0 | 0 |  | 1 | TRUE | wye
111 | LV_6645-7_0_5_load_149 | 153 | 0.00085261 | 0.00021368 | 0 | 0 |  | 1 | TRUE | wye
112 | LV_6645-7_0_5_load_146 | 154 | 0.0022796 | 0.00057131 | 0 | 0 |  | 1 | TRUE | wye
113 | LV_6645-7_0_5_load_156 | 155 | 0.0046318 | 0.0011608 | 0 | 0 |  | 1 | TRUE | wye
114 | LV_6645-7_0_5_load_161 | 156 | 0.00094929 | 0.00023791 | 0 | 0 |  | 1 | TRUE | wye
115 | LV_6645-7_0_5_load_160 | 157 | 0.00059276 | 0.00014856 | 0 | 0 |  | 1 | TRUE | wye
116 | LV_6645-7_0_5_load_154 | 158 | 0.0009858 | 0.00024706 | 0 | 0 |  | 1 | TRUE | wye
117 | LV_6645-7_0_5_load_155 | 159 | 0.0024089 | 0.00060374 | 0 | 0 |  | 1 | TRUE | wye
118 | LV_6645-7_0_5_load_159 | 160 | 0.0013838 | 0.00034682 | 0 | 0 |  | 1 | TRUE | wye
119 | LV_6645-7_0_5_load_150 | 161 | 0.0019709 | 0.00049395 | 0 | 0 |  | 1 | TRUE | wye

## ext_grid
| name | bus | vm_pu | va_degree | slack_weight | in_service
0 |  | 73 | 1 | 0 | 1 | TRUE

## line
| name | std_type | from_bus | to_bus | length_km | r_ohm_per_km | x_ohm_per_km | c_nf_per_km | g_us_per_km | max_i_ka | df | parallel | type | in_service
0 | LV_6645-7_0_5_line_0 |  | 0 | 1 | 0.064187 | 0.125 | 0.08 | 261 | 0 | 0.364 | 1 | 1 | cs | TRUE
1 | LV_6645-7_0_5_line_1 |  | 0 | 2 | 0.049357 | 0.125 | 0.08 | 261 | 0 | 0.364 | 1 | 1 | cs | TRUE
2 | LV_6645-7_0_5_line_2 |  | 1 | 3 | 0.036403 | 0.125 | 0.08 | 261 | 0 | 0.364 | 1 | 1 | cs | TRUE
3 | LV_6645-7_0_5_line_3 |  | 2 | 4 | 0.012693 | 0.125 | 0.08 | 261 | 0 | 0.364 | 1 | 1 | cs | TRUE
4 | LV_6645-7_0_5_line_4 |  | 2 | 5 | 0.031087 | 0.125 | 0.08 | 261 | 0 | 0.364 | 1 | 1 | cs | TRUE
5 | LV_6645-7_0_5_line_5 |  | 3 | 6 | 0.035218 | 0.125 | 0.08 | 261 | 0 | 0.364 | 1 | 1 | cs | TRUE
6 | LV_6645-7_0_5_line_6 |  | 4 | 7 | 0.00962 | 0.125 | 0.08 | 261 | 0 | 0.364 | 1 | 1 | cs | TRUE
7 | LV_6645-7_0_5_line_7 |  | 4 | 8 | 0.046835 | 0.125 | 0.08 | 261 | 0 | 0.364 | 1 | 1 | cs | TRUE
8 | LV_6645-7_0_5_line_8 |  | 5 | 10 | 0.014762 | 0.125 | 0.08 | 261 | 0 | 0.364 | 1 | 1 | cs | TRUE
9 | LV_6645-7_0_5_line_9 |  | 5 | 11 | 0.063956 | 0.125 | 0.08 | 261 | 0 | 0.364 | 1 | 1 | cs | TRUE
10 | LV_6645-7_0_5_line_10 |  | 8 | 9 | 0.037709 | 0.125 | 0.08 | 261 | 0 | 0.364 | 1 | 1 | cs | TRUE
11 | LV_6645-7_0_5_line_11 |  | 11 | 12 | 0.047991 | 0.125 | 0.08 | 261 | 0 | 0.364 | 1 | 1 | cs | TRUE
12 | LV_6645-7_0_5_line_12 |  | 11 | 13 | 0.020514 | 0.125 | 0.08 | 261 | 0 | 0.364 | 1 | 1 | cs | TRUE
13 | LV_6645-7_0_5_line_13 |  | 12 | 17 | 0.0053826 | 0.125 | 0.08 | 261 | 0 | 0.364 | 1 | 1 | cs | TRUE
14 | LV_6645-7_0_5_line_14 |  | 13 | 18 | 0.021891 | 0.125 | 0.08 | 261 | 0 | 0.364 | 1 | 1 | cs | TRUE
15 | LV_6645-7_0_5_line_15 |  | 14 | 15 | 0.029378 | 0.125 | 0.08 | 261 | 0 | 0.364 | 1 | 1 | cs | TRUE
16 | LV_6645-7_0_5_line_16 |  | 14 | 16 | 0.037612 | 0.125 | 0.08 | 261 | 0 | 0.364 | 1 | 1 | cs | TRUE
17 | LV_6645-7_0_5_line_17 |  | 15 | 103 | 0.010562 | 0.125 | 0.08 | 261 | 0 | 0.364 | 1 | 1 | cs | TRUE
18 | LV_6645-7_0_5_line_18 |  | 16 | 102 | 0.034864 | 0.125 | 0.08 | 261 | 0 | 0.364 | 1 | 1 | cs | TRUE
19 | LV_6645-7_0_5_line_19 |  | 17 | 43 | 0.022715 | 0.125 | 0.08 | 261 | 0 | 0.364 | 1 | 1 | cs | TRUE
20 | LV_6645-7_0_5_line_20 |  | 19 | 20 | 0.11331 | 0.125 | 0.08 | 261 | 0 | 0.364 | 1 | 1 | cs | TRUE
21 | LV_6645-7_0_5_line_21 |  | 20 | 21 | 0.00776 | 0.125 | 0.08 | 261 | 0 | 0.364 | 1 | 1 | cs | TRUE
22 | LV_6645-7_0_5_line_22 |  | 20 | 22 | 0.012177 | 0.125 | 0.08 | 261 | 0 | 0.364 | 1 | 1 | cs | TRUE
23 | LV_6645-7_0_5_line_23 |  | 21 | 23 | 0.005559 | 0.125 | 0.08 | 261 | 0 | 0.364 | 1 | 1 | cs | TRUE
24 | LV_6645-7_0_5_line_24 |  | 21 | 24 | 0.014956 | 0.125 | 0.08 | 261 | 0 | 0.364 | 1 | 1 | cs | TRUE
25 | LV_6645-7_0_5_line_25 |  | 22 | 25 | 0.019975 | 0.125 | 0.08 | 261 | 0 | 0.364 | 1 | 1 | cs | TRUE
26 | LV_6645-7_0_5_line_26 |  | 23 | 26 | 0.017216 | 0.125 | 0.08 | 261 | 0 | 0.364 | 1 | 1 | cs | TRUE
27 | LV_6645-7_0_5_line_27 |  | 23 | 27 | 0.028521 | 0.125 | 0.08 | 261 | 0 | 0.364 | 1 | 1 | cs | TRUE
28 | LV_6645-7_0_5_line_28 |  | 24 | 28 | 0.061346 | 0.125 | 0.08 | 261 | 0 | 0.364 | 1 | 1 | cs | TRUE
29 | LV_6645-7_0_5_line_29 |  | 25 | 31 | 0.028501 | 0.125 | 0.08 | 261 | 0 | 0.364 | 1 | 1 | cs | TRUE
30 | LV_6645-7_0_5_line_30 |  | 27 | 117 | 0.016654 | 0.125 | 0.08 | 261 | 0 | 0.364 | 1 | 3 | cs | TRUE
31 | LV_6645-7_0_5_line_31 |  | 27 | 115 | 0.03689 | 0.125 | 0.08 | 261 | 0 | 0.364 | 1 | 3 | cs | TRUE
32 | LV_6645-7_0_5_line_32 |  | 29 | 30 | 0.064235 | 0.125 | 0.08 | 261 | 0 | 0.364 | 1 | 1 | cs | TRUE
33 | LV_6645-7_0_5_line_33 |  | 29 | 31 | 0.075473 | 0.125 | 0.08 | 261 | 0 | 0.364 | 1 | 1 | cs | TRUE
34 | LV_6645-7_0_5_line_34 |  | 30 | 130 | 0.03592 | 0.125 | 0.08 | 261 | 0 | 0.364 | 1 | 1 | cs | TRUE
35 | LV_6645-7_0_5_line_35 |  | 31 | 126 | 0.025585 | 0.125 | 0.08 | 261 | 0 | 0.364 | 1 | 1 | cs | TRUE
36 | LV_6645-7_0_5_line_36 |  | 32 | 33 | 0.03103 | 0.125 | 0.08 | 261 | 0 | 0.364 | 1 | 1 | cs | TRUE
37 | LV_6645-7_0_5_line_37 |  | 32 | 34 | 0.0089038 | 0.125 | 0.08 | 261 | 0 | 0.364 | 1 | 1 | cs | TRUE
38 | LV_6645-7_0_5_line_38 |  | 33 | 35 | 0.034176 | 0.125 | 0.08 | 261 | 0 | 0.364 | 1 | 1 | cs | TRUE
39 | LV_6645-7_0_5_line_39 |  | 35 | 36 | 0.021385 | 0.125 | 0.08 | 261 | 0 | 0.364 | 1 | 1 | cs | TRUE
40 | LV_6645-7_0_5_line_40 |  | 36 | 37 | 0.02051 | 0.125 | 0.08 | 261 | 0 | 0.364 | 1 | 1 | cs | TRUE
41 | LV_6645-7_0_5_line_41 |  | 37 | 55 | 0.048212 | 0.125 | 0.08 | 261 | 0 | 0.364 | 1 | 1 | cs | TRUE
42 | LV_6645-7_0_5_line_42 |  | 38 | 39 | 0.0035356 | 0.125 | 0.08 | 261 | 0 | 0.364 | 1 | 1 | cs | TRUE
43 | LV_6645-7_0_5_line_43 |  | 38 | 40 | 0.019734 | 0.125 | 0.08 | 261 | 0 | 0.364 | 1 | 1 | cs | TRUE
44 | LV_6645-7_0_5_line_44 |  | 40 | 41 | 0.045878 | 0.125 | 0.08 | 261 | 0 | 0.364 | 1 | 1 | cs | TRUE
45 | LV_6645-7_0_5_line_45 |  | 41 | 42 | 0.0023026 | 0.125 | 0.08 | 261 | 0 | 0.364 | 1 | 1 | cs | TRUE
46 | LV_6645-7_0_5_line_46 |  | 42 | 44 | 0.035682 | 0.125 | 0.08 | 261 | 0 | 0.364 | 1 | 1 | cs | TRUE
47 | LV_6645-7_0_5_line_47 |  | 43 | 90 | 0.026129 | 0.125 | 0.08 | 261 | 0 | 0.364 | 1 | 1 | cs | TRUE
48 | LV_6645-7_0_5_line_48 |  | 44 | 119 | 0.017905 | 0.125 | 0.08 | 261 | 0 | 0.364 | 1 | 1 | cs | TRUE
49 | LV_6645-7_0_5_line_49 |  | 45 | 46 | 0.058109 | 0.125 | 0.08 | 261 | 0 | 0.364 | 1 | 1 | cs | TRUE
50 | LV_6645-7_0_5_line_50 |  | 45 | 47 | 0.04433 | 0.125 | 0.08 | 261 | 0 | 0.364 | 1 | 1 | cs | TRUE
51 | LV_6645-7_0_5_line_51 |  | 46 | 48 | 0.022318 | 0.125 | 0.08 | 261 | 0 | 0.364 | 1 | 1 | cs | TRUE
52 | LV_6645-7_0_5_line_52 |  | 46 | 49 | 0.025203 | 0.125 | 0.08 | 261 | 0 | 0.364 | 1 | 1 | cs | TRUE
53 | LV_6645-7_0_5_line_53 |  | 47 | 50 | 0.10425 | 0.125 | 0.08 | 261 | 0 | 0.364 | 1 | 1 | cs | TRUE
54 | LV_6645-7_0_5_line_54 |  | 48 | 51 | 0.012504 | 0.125 | 0.08 | 261 | 0 | 0.364 | 1 | 1 | cs | TRUE
55 | LV_6645-7_0_5_line_55 |  | 48 | 52 | 0.015987 | 0.125 | 0.08 | 261 | 0 | 0.364 | 1 | 1 | cs | TRUE
56 | LV_6645-7_0_5_line_56 |  | 50 | 53 | 0.013072 | 0.125 | 0.08 | 261 | 0 | 0.364 | 1 | 1 | cs | TRUE
57 | LV_6645-7_0_5_line_57 |  | 50 | 54 | 0.04536 | 0.125 | 0.08 | 261 | 0 | 0.364 | 1 | 1 | cs | TRUE
58 | LV_6645-7_0_5_line_58 |  | 51 | 55 | 0.023428 | 0.125 | 0.08 | 261 | 0 | 0.364 | 1 | 1 | cs | TRUE
59 | LV_6645-7_0_5_line_59 |  | 52 | 56 | 0.02429 | 0.125 | 0.08 | 261 | 0 | 0.364 | 1 | 1 | cs | TRUE
60 | LV_6645-7_0_5_line_60 |  | 53 | 57 | 0.017141 | 0.125 | 0.08 | 261 | 0 | 0.364 | 1 | 1 | cs | TRUE
61 | LV_6645-7_0_5_line_61 |  | 53 | 58 | 0.046014 | 0.125 | 0.08 | 261 | 0 | 0.364 | 1 | 1 | cs | TRUE
62 | LV_6645-7_0_5_line_62 |  | 54 | 59 | 0.047161 | 0.125 | 0.08 | 261 | 0 | 0.364 | 1 | 1 | cs | TRUE
63 | LV_6645-7_0_5_line_63 |  | 56 | 82 | 0.0058773 | 0.125 | 0.08 | 261 | 0 | 0.364 | 1 | 1 | cs | TRUE
64 | LV_6645-7_0_5_line_64 |  | 57 | 62 | 0.0095267 | 0.125 | 0.08 | 261 | 0 | 0.364 | 1 | 1 | cs | TRUE
65 | LV_6645-7_0_5_line_65 |  | 58 | 60 | 0.036631 | 0.125 | 0.08 | 261 | 0 | 0.364 | 1 | 1 | cs | TRUE
66 | LV_6645-7_0_5_line_66 |  | 59 | 102 | 0.027955 | 0.125 | 0.08 | 261 | 0 | 0.364 | 1 | 2 | cs | TRUE
67 | LV_6645-7_0_5_line_67 |  | 60 | 61 | 0.0037596 | 0.125 | 0.08 | 261 | 0 | 0.364 | 1 | 1 | cs | TRUE
68 | LV_6645-7_0_5_line_68 |  | 63 | 64 | 0.0060364 | 0.125 | 0.08 | 261 | 0 | 0.364 | 1 | 3 | cs | TRUE
69 | LV_6645-7_0_5_line_69 |  | 63 | 65 | 0.051663 | 0.125 | 0.08 | 261 | 0 | 0.364 | 1 | 3 | cs | TRUE
70 | LV_6645-7_0_5_line_70 |  | 64 | 66 | 0.033931 | 0.125 | 0.08 | 261 | 0 | 0.364 | 1 | 3 | cs | TRUE
71 | LV_6645-7_0_5_line_71 |  | 65 | 67 | 0.020043 | 0.125 | 0.08 | 261 | 0 | 0.364 | 1 | 3 | cs | TRUE
72 | LV_6645-7_0_5_line_72 |  | 66 | 68 | 0.0088609 | 0.125 | 0.08 | 261 | 0 | 0.364 | 1 | 3 | cs | TRUE
73 | LV_6645-7_0_5_line_73 |  | 67 | 69 | 0.011409 | 0.125 | 0.08 | 261 | 0 | 0.364 | 1 | 3 | cs | TRUE
74 | LV_6645-7_0_5_line_74 |  | 68 | 77 | 0.0013078 | 0.125 | 0.08 | 261 | 0 | 0.364 | 1 | 3 | cs | TRUE
75 | LV_6645-7_0_5_line_75 |  | 69 | 78 | 0.020161 | 0.125 | 0.08 | 261 | 0 | 0.364 | 1 | 3 | cs | TRUE
76 | LV_6645-7_0_5_line_76 |  | 70 | 71 | 0.008012 | 0.125 | 0.08 | 261 | 0 | 0.364 | 1 | 1 | cs | TRUE
77 | LV_6645-7_0_5_line_77 |  | 70 | 72 | 0.0044724 | 0.125 | 0.08 | 261 | 0 | 0.364 | 1 | 1 | cs | TRUE
78 | LV_6645-7_0_5_line_78 |  | 70 | 73 | 0.056173 | 0.125 | 0.08 | 261 | 0 | 0.364 | 1 | 3 | cs | TRUE
79 | LV_6645-7_0_5_line_79 |  | 70 | 74 | 0.020236 | 0.125 | 0.08 | 261 | 0 | 0.364 | 1 | 3 | cs | TRUE
80 | LV_6645-7_0_5_line_80 |  | 73 | 75 | 0.011915 | 0.125 | 0.08 | 261 | 0 | 0.364 | 1 | 1 | cs | TRUE
81 | LV_6645-7_0_5_line_81 |  | 73 | 76 | 0.020966 | 0.125 | 0.08 | 261 | 0 | 0.364 | 1 | 1 | cs | TRUE
82 | LV_6645-7_0_5_line_82 |  | 74 | 79 | 0.01924 | 0.125 | 0.08 | 261 | 0 | 0.364 | 1 | 3 | cs | TRUE
83 | LV_6645-7_0_5_line_83 |  | 75 | 80 | 0.030664 | 0.125 | 0.08 | 261 | 0 | 0.364 | 1 | 1 | cs | TRUE
84 | LV_6645-7_0_5_line_84 |  | 76 | 81 | 0.024067 | 0.125 | 0.08 | 261 | 0 | 0.364 | 1 | 1 | cs | TRUE
85 | LV_6645-7_0_5_line_85 |  | 77 | 83 | 0.015151 | 0.125 | 0.08 | 261 | 0 | 0.364 | 1 | 3 | cs | TRUE
86 | LV_6645-7_0_5_line_86 |  | 78 | 92 | 0.0093767 | 0.125 | 0.08 | 261 | 0 | 0.364 | 1 | 3 | cs | TRUE
87 | LV_6645-7_0_5_line_87 |  | 79 | 131 | 0.007579 | 0.125 | 0.08 | 261 | 0 | 0.364 | 1 | 1 | cs | TRUE
88 | LV_6645-7_0_5_line_88 |  | 79 | 118 | 0.0059726 | 0.125 | 0.08 | 261 | 0 | 0.364 | 1 | 3 | cs | TRUE
89 | LV_6645-7_0_5_line_89 |  | 80 | 138 | 0.039727 | 0.125 | 0.08 | 261 | 0 | 0.364 | 1 | 1 | cs | TRUE
90 | LV_6645-7_0_5_line_90 |  | 81 | 91 | 0.010237 | 0.125 | 0.08 | 261 | 0 | 0.364 | 1 | 1 | cs | TRUE
91 | LV_6645-7_0_5_line_91 |  | 83 | 84 | 0.0089226 | 0.125 | 0.08 | 261 | 0 | 0.364 | 1 | 3 | cs | TRUE
92 | LV_6645-7_0_5_line_92 |  | 84 | 85 | 0.027723 | 0.125 | 0.08 | 261 | 0 | 0.364 | 1 | 3 | cs | TRUE
93 | LV_6645-7_0_5_line_93 |  | 85 | 86 | 0.0082552 | 0.125 | 0.08 | 261 | 0 | 0.364 | 1 | 3 | cs | TRUE
94 | LV_6645-7_0_5_line_94 |  | 86 | 87 | 0.025727 | 0.125 | 0.08 | 261 | 0 | 0.364 | 1 | 3 | cs | TRUE
95 | LV_6645-7_0_5_line_95 |  | 87 | 102 | 0.028905 | 0.125 | 0.08 | 261 | 0 | 0.364 | 1 | 3 | cs | TRUE
96 | LV_6645-7_0_5_line_96 |  | 88 | 89 | 0.027564 | 0.125 | 0.08 | 261 | 0 | 0.364 | 1 | 1 | cs | TRUE
97 | LV_6645-7_0_5_line_97 |  | 88 | 90 | 0.014575 | 0.125 | 0.08 | 261 | 0 | 0.364 | 1 | 1 | cs | TRUE
98 | LV_6645-7_0_5_line_98 |  | 89 | 91 | 0.029174 | 0.125 | 0.08 | 261 | 0 | 0.364 | 1 | 1 | cs | TRUE
99 | LV_6645-7_0_5_line_99 |  | 92 | 93 | 0.0095165 | 0.125 | 0.08 | 261 | 0 | 0.364 | 1 | 3 | cs | TRUE
100 | LV_6645-7_0_5_line_100 |  | 93 | 123 | 0.037747 | 0.125 | 0.08 | 261 | 0 | 0.364 | 1 | 1 | cs | TRUE
101 | LV_6645-7_0_5_line_101 |  | 93 | 112 | 0.01981 | 0.125 | 0.08 | 261 | 0 | 0.364 | 1 | 3 | cs | TRUE
102 | LV_6645-7_0_5_line_102 |  | 94 | 95 | 0.013902 | 0.125 | 0.08 | 261 | 0 | 0.364 | 1 | 1 | cs | TRUE
103 | LV_6645-7_0_5_line_103 |  | 95 | 96 | 0.011093 | 0.125 | 0.08 | 261 | 0 | 0.364 | 1 | 1 | cs | TRUE
104 | LV_6645-7_0_5_line_104 |  | 96 | 97 | 0.025059 | 0.125 | 0.08 | 261 | 0 | 0.364 | 1 | 1 | cs | TRUE
105 | LV_6645-7_0_5_line_105 |  | 96 | 98 | 0.014939 | 0.125 | 0.08 | 261 | 0 | 0.364 | 1 | 1 | cs | TRUE
106 | LV_6645-7_0_5_line_106 |  | 97 | 99 | 0.023155 | 0.125 | 0.08 | 261 | 0 | 0.364 | 1 | 1 | cs | TRUE
107 | LV_6645-7_0_5_line_107 |  | 97 | 100 | 0.0074922 | 0.125 | 0.08 | 261 | 0 | 0.364 | 1 | 1 | cs | TRUE
108 | LV_6645-7_0_5_line_108 |  | 98 | 101 | 0.0011411 | 0.125 | 0.08 | 261 | 0 | 0.364 | 1 | 1 | cs | TRUE
109 | LV_6645-7_0_5_line_109 |  | 100 | 103 | 0.01624 | 0.125 | 0.08 | 261 | 0 | 0.364 | 1 | 1 | cs | TRUE
110 | LV_6645-7_0_5_line_110 |  | 103 | 124 | 0.035098 | 0.125 | 0.08 | 261 | 0 | 0.364 | 1 | 1 | cs | TRUE
111 | LV_6645-7_0_5_line_111 |  | 104 | 105 | 0.013979 | 0.125 | 0.08 | 261 | 0 | 0.364 | 1 | 3 | cs | TRUE
112 | LV_6645-7_0_5_line_112 |  | 104 | 106 | 0.018674 | 0.125 | 0.08 | 261 | 0 | 0.364 | 1 | 3 | cs | TRUE
113 | LV_6645-7_0_5_line_113 |  | 105 | 107 | 0.036292 | 0.125 | 0.08 | 261 | 0 | 0.364 | 1 | 3 | cs | TRUE
114 | LV_6645-7_0_5_line_114 |  | 106 | 108 | 0.0021462 | 0.125 | 0.08 | 261 | 0 | 0.364 | 1 | 3 | cs | TRUE
115 | LV_6645-7_0_5_line_115 |  | 107 | 109 | 0.021803 | 0.125 | 0.08 | 261 | 0 | 0.364 | 1 | 3 | cs | TRUE
116 | LV_6645-7_0_5_line_116 |  | 108 | 110 | 0.027637 | 0.125 | 0.08 | 261 | 0 | 0.364 | 1 | 3 | cs | TRUE
117 | LV_6645-7_0_5_line_117 |  | 108 | 111 | 0.021625 | 0.125 | 0.08 | 261 | 0 | 0.364 | 1 | 1 | cs | TRUE
118 | LV_6645-7_0_5_line_118 |  | 109 | 112 | 0.032926 | 0.125 | 0.08 | 261 | 0 | 0.364 | 1 | 3 | cs | TRUE
119 | LV_6645-7_0_5_line_119 |  | 110 | 113 | 0.027162 | 0.125 | 0.08 | 261 | 0 | 0.364 | 1 | 3 | cs | TRUE
120 | LV_6645-7_0_5_line_120 |  | 111 | 114 | 0.037765 | 0.125 | 0.08 | 261 | 0 | 0.364 | 1 | 1 | cs | TRUE
121 | LV_6645-7_0_5_line_121 |  | 113 | 116 | 0.0084204 | 0.125 | 0.08 | 261 | 0 | 0.364 | 1 | 3 | cs | TRUE
122 | LV_6645-7_0_5_line_122 |  | 115 | 116 | 0.054945 | 0.125 | 0.08 | 261 | 0 | 0.364 | 1 | 3 | cs | TRUE
123 | LV_6645-7_0_5_line_123 |  | 117 | 118 | 0.028371 | 0.125 | 0.08 | 261 | 0 | 0.364 | 1 | 3 | cs | TRUE
124 | LV_6645-7_0_5_line_124 |  | 119 | 120 | 0.02734 | 0.125 | 0.08 | 261 | 0 | 0.364 | 1 | 1 | cs | TRUE
125 | LV_6645-7_0_5_line_125 |  | 120 | 121 | 0.0018835 | 0.125 | 0.08 | 261 | 0 | 0.364 | 1 | 1 | cs | TRUE
126 | LV_6645-7_0_5_line_126 |  | 121 | 122 | 0.041846 | 0.125 | 0.08 | 261 | 0 | 0.364 | 1 | 1 | cs | TRUE
127 | LV_6645-7_0_5_line_127 |  | 122 | 138 | 0.0019914 | 0.125 | 0.08 | 261 | 0 | 0.364 | 1 | 1 | cs | TRUE
128 | LV_6645-7_0_5_line_128 |  | 124 | 125 | 0.0074191 | 0.125 | 0.08 | 261 | 0 | 0.364 | 1 | 1 | cs | TRUE
129 | LV_6645-7_0_5_line_129 |  | 126 | 127 | 0.024073 | 0.125 | 0.08 | 261 | 0 | 0.364 | 1 | 1 | cs | TRUE
130 | LV_6645-7_0_5_line_130 |  | 128 | 129 | 0.036858 | 0.125 | 0.08 | 261 | 0 | 0.364 | 1 | 1 | cs | TRUE
131 | LV_6645-7_0_5_line_131 |  | 129 | 161 | 0.031322 | 0.125 | 0.08 | 261 | 0 | 0.364 | 1 | 1 | cs | TRUE
132 | LV_6645-7_0_5_line_132 |  | 130 | 139 | 0.015347 | 0.125 | 0.08 | 261 | 0 | 0.364 | 1 | 1 | cs | TRUE
133 | LV_6645-7_0_5_line_133 |  | 131 | 132 | 0.066143 | 0.125 | 0.08 | 261 | 0 | 0.364 | 1 | 1 | cs | TRUE
134 | LV_6645-7_0_5_line_134 |  | 133 | 134 | 0.029602 | 0.125 | 0.08 | 261 | 0 | 0.364 | 1 | 1 | cs | TRUE
135 | LV_6645-7_0_5_line_135 |  | 134 | 135 | 0.021581 | 0.125 | 0.08 | 261 | 0 | 0.364 | 1 | 1 | cs | TRUE
136 | LV_6645-7_0_5_line_136 |  | 135 | 136 | 0.034358 | 0.125 | 0.08 | 261 | 0 | 0.364 | 1 | 1 | cs | TRUE
137 | LV_6645-7_0_5_line_137 |  | 136 | 137 | 0.027694 | 0.125 | 0.08 | 261 | 0 | 0.364 | 1 | 1 | cs | TRUE
138 | LV_6645-7_0_5_line_138 |  | 137 | 139 | 0.039159 | 0.125 | 0.08 | 261 | 0 | 0.364 | 1 | 1 | cs | TRUE
139 | LV_6645-7_0_5_line_139 |  | 139 | 140 | 0.00781 | 0.125 | 0.08 | 261 | 0 | 0.364 | 1 | 1 | cs | TRUE
140 | LV_6645-7_0_5_line_140 |  | 140 | 141 | 0.022792 | 0.125 | 0.08 | 261 | 0 | 0.364 | 1 | 1 | cs | TRUE
141 | LV_6645-7_0_5_line_141 |  | 140 | 142 | 0.073201 | 0.125 | 0.08 | 261 | 0 | 0.364 | 1 | 1 | cs | TRUE
142 | LV_6645-7_0_5_line_142 |  | 141 | 143 | 0.021432 | 0.125 | 0.08 | 261 | 0 | 0.364 | 1 | 1 | cs | TRUE
143 | LV_6645-7_0_5_line_143 |  | 142 | 144 | 0.02306 | 0.125 | 0.08 | 261 | 0 | 0.364 | 1 | 1 | cs | TRUE
144 | LV_6645-7_0_5_line_144 |  | 143 | 145 | 0.016532 | 0.125 | 0.08 | 261 | 0 | 0.364 | 1 | 1 | cs | TRUE
145 | LV_6645-7_0_5_line_145 |  | 143 | 146 | 0.014849 | 0.125 | 0.08 | 261 | 0 | 0.364 | 1 | 1 | cs | TRUE
146 | LV_6645-7_0_5_line_146 |  | 145 | 161 | 0.022462 | 0.125 | 0.08 | 261 | 0 | 0.364 | 1 | 1 | cs | TRUE
147 | LV_6645-7_0_5_line_147 |  | 146 | 154 | 0.025172 | 0.125 | 0.08 | 261 | 0 | 0.364 | 1 | 1 | cs | TRUE
148 | LV_6645-7_0_5_line_148 |  | 147 | 148 | 0.0058697 | 0.125 | 0.08 | 261 | 0 | 0.364 | 1 | 1 | cs | TRUE
149 | LV_6645-7_0_5_line_149 |  | 147 | 149 | 0.013829 | 0.125 | 0.08 | 261 | 0 | 0.364 | 1 | 1 | cs | TRUE
150 | LV_6645-7_0_5_line_150 |  | 148 | 150 | 0.044978 | 0.125 | 0.08 | 261 | 0 | 0.364 | 1 | 1 | cs | TRUE
151 | LV_6645-7_0_5_line_151 |  | 149 | 151 | 0.023794 | 0.125 | 0.08 | 261 | 0 | 0.364 | 1 | 1 | cs | TRUE
152 | LV_6645-7_0_5_line_152 |  | 149 | 152 | 0.021675 | 0.125 | 0.08 | 261 | 0 | 0.364 | 1 | 1 | cs | TRUE
153 | LV_6645-7_0_5_line_153 |  | 150 | 153 | 0.037629 | 0.125 | 0.08 | 261 | 0 | 0.364 | 1 | 1 | cs | TRUE
154 | LV_6645-7_0_5_line_154 |  | 150 | 154 | 0.004 | 0.125 | 0.08 | 261 | 0 | 0.364 | 1 | 1 | cs | TRUE
155 | LV_6645-7_0_5_line_155 |  | 151 | 155 | 0.019263 | 0.125 | 0.08 | 261 | 0 | 0.364 | 1 | 1 | cs | TRUE
156 | LV_6645-7_0_5_line_156 |  | 152 | 156 | 0.0090541 | 0.125 | 0.08 | 261 | 0 | 0.364 | 1 | 1 | cs | TRUE
157 | LV_6645-7_0_5_line_157 |  | 152 | 157 | 0.013002 | 0.125 | 0.08 | 261 | 0 | 0.364 | 1 | 1 | cs | TRUE
158 | LV_6645-7_0_5_line_158 |  | 153 | 158 | 0.023692 | 0.125 | 0.08 | 261 | 0 | 0.364 | 1 | 1 | cs | TRUE
159 | LV_6645-7_0_5_line_159 |  | 155 | 159 | 0.041553 | 0.125 | 0.08 | 261 | 0 | 0.364 | 1 | 1 | cs | TRUE
160 | LV_6645-7_0_5_line_160 |  | 157 | 160 | 0.015426 | 0.125 | 0.08 | 261 | 0 | 0.364 | 1 | 1 | cs | TRUE

## trafo
| name | std_type | hv_bus | lv_bus | sn_mva | vn_hv_kv | vn_lv_kv | vk_percent | vkr_percent | pfe_kw | i0_percent | shift_degree | tap_side | tap_neutral | tap_min | tap_max | tap_step_percent | tap_step_degree | tap_pos | tap_phase_shifter | parallel | df | in_service
0 | LV_6645-7_0_5_trafo_38 | 0.63 MVA 20/0.4 kV | 162 | 73 | 0.63 | 20 | 0.4 | 6 | 1.206 | 1.65 | 0.2619 | 150 | hv | 0 | -2 | 2 | 2.5 | 0 | 0 | FALSE | 1 | 1 | TRUE

## line_geodata
| x0 | y0 | x1 | y1 | x2 | y2 | x3 | y3 | x4 | y4 | x5 | y5 | x6 | y6 | x7 | y7 | x8 | y8 | x9 | y9 | x10 | y10
0 | 2502077.6247 | 1114320.6764 | 2502068.0239 | 1114332.1277 | 2502058.8661 | 1114343.7498 | 2502041.0822 | 1114368.3306 | 2502038.6389 | 1114371.6327
1 | 2502009.2764 | 1114411.3055 | 2502031.1656 | 1114381.7328 | 2502038.6389 | 1114371.6327
2 | 2502062.7354 | 1114287.908 | 2502069.1516 | 1114307.7944 | 2502071.7732 | 1114313.2442 | 2502077.6247 | 1114320.6764
3 | 2502017.38 | 1114419.9686 | 2502017.2572 | 1114417.1577 | 2502009.2764 | 1114411.3055
4 | 2501981.0866 | 1114402.3674 | 2501984.0816 | 1114404.1645 | 2501989.6592 | 1114406.609 | 2501994.4968 | 1114407.7203 | 2501999.6851 | 1114407.5918 | 2502002.943 | 1114406.5384 | 2502009.2764 | 1114411.3055
5 | 2502029.1996 | 1114298.9687 | 2502062.7354 | 1114287.908
6 | 2502017.38 | 1114419.9686 | 2502018.3143 | 1114423.2888 | 2502019.5195 | 1114425.6931 | 2502022.0455 | 1114428.0981
7 | 2502017.38 | 1114419.9686 | 2502010.8973 | 1114428.879 | 2502018.4914 | 1114434.2261 | 2502025.3397 | 1114438.3512 | 2502032.8109 | 1114442.3105 | 2502042.2967 | 1114445.7146
8 | 2501982.2402 | 1114388.24 | 2501983.651 | 1114396.1776 | 2501981.0866 | 1114402.3674
9 | 2501930.9013 | 1114373.0732 | 2501942.16 | 1114381.0069 | 2501960.2397 | 1114393.7664 | 2501977.8832 | 1114407.2557 | 2501981.0866 | 1114402.3674
10 | 2502078.8615 | 1114455.2956 | 2502051.8214 | 1114448.6623 | 2502042.2967 | 1114445.7146
11 | 2501891.6089 | 1114345.3705 | 2501903.1831 | 1114353.2322 | 2501930.9013 | 1114373.0732
12 | 2501930.9013 | 1114373.0732 | 2501918.5146 | 1114389.4258
13 | 2501891.6089 | 1114345.3705 | 2501887.0279 | 1114342.5443
14 | 2501905.2966 | 1114406.8758 | 2501918.5146 | 1114389.4258
15 | 2501898.5864 | 1114475.5717 | 2501889.5204 | 1114447.6275
16 | 2501898.5864 | 1114475.5717 | 2501862.8085 | 1114487.1724
17 | 2501886.2611 | 1114437.5812 | 2501889.5204 | 1114447.6275
18 | 2501829.6444 | 1114497.9256 | 2501862.8085 | 1114487.1724
19 | 2501887.0279 | 1114342.5443 | 2501879.2116 | 1114337.7222 | 2501867.3502 | 1114331.2104 | 2501867.3502 | 1114331.2104
20 | 2501546.3793 | 1114216.084 | 2501544.2822 | 1114221.0657 | 2501542.8194 | 1114223.2575 | 2501540.6282 | 1114225.3056 | 2501456.8116 | 1114283.9099
21 | 2501546.3793 | 1114216.084 | 2501553.639 | 1114218.8788
22 | 2501534.9179 | 1114211.879 | 2501546.3793 | 1114216.084
23 | 2501558.8391 | 1114220.8844 | 2501553.639 | 1114218.8788
24 | 2501553.639 | 1114218.8788 | 2501552.0876 | 1114223.2179 | 2501543.6645 | 1114229.2294
25 | 2501534.9179 | 1114211.879 | 2501516.2239 | 1114204.84
26 | 2501571.9814 | 1114209.7193 | 2501558.8391 | 1114220.8844
27 | 2501558.8391 | 1114220.8844 | 2501585.5228 | 1114231.1569
28 | 2501543.6645 | 1114229.2294 | 2501493.7311 | 1114264.8663
29 | 2501489.6284 | 1114194.5939 | 2501515.8695 | 1114204.7066 | 2501516.2239 | 1114204.84
30 | 2501585.5228 | 1114231.1569 | 2501600.962 | 1114237.3999
31 | 2501585.5228 | 1114231.1569 | 2501556.211 | 1114253.5557
32 | 2501543.5196 | 1114142.4069 | 2501591.9723 | 1114100.2347
33 | 2501543.5196 | 1114142.4069 | 2501532.0579 | 1114152.4329 | 2501502.2999 | 1114177.7661 | 2501496.8564 | 1114183.5806 | 2501491.7877 | 1114190.5896 | 2501489.6284 | 1114194.5939
34 | 2501619.0666 | 1114076.6524 | 2501591.9723 | 1114100.2347
35 | 2501489.6284 | 1114194.5939 | 2501484.5225 | 1114199.3244 | 2501469.3318 | 1114210.0996
36 | 2501503.9901 | 1114408.4259 | 2501494.8289 | 1114378.7796
37 | 2501488.1068 | 1114372.9409 | 2501494.8289 | 1114378.7796 | 2501494.8289 | 1114378.7796
38 | 2501503.9901 | 1114408.4259 | 2501507.4259 | 1114419.5445 | 2501518.0226 | 1114439.4364
39 | 2501528.077 | 1114458.3104 | 2501518.0226 | 1114439.4364
40 | 2501528.077 | 1114458.3104 | 2501548.4456 | 1114460.7119
41 | 2501584.541 | 1114483.7824 | 2501580.4082 | 1114485.5429 | 2501574.4944 | 1114486.1728 | 2501569.461 | 1114483.9533 | 2501551.8577 | 1114461.1142 | 2501548.4456 | 1114460.7119
42 | 2501921.7291 | 1114292.2261 | 2501925.0865 | 1114291.1177
43 | 2501902.9893 | 1114298.4124 | 2501921.7291 | 1114292.2261
44 | 2501902.9893 | 1114298.4124 | 2501891.5193 | 1114264.5995 | 2501886.445 | 1114255.7825
45 | 2501885.2964 | 1114253.7868 | 2501886.445 | 1114255.7825
46 | 2501867.498 | 1114222.8608 | 2501885.2964 | 1114253.7868
47 | 2501867.3502 | 1114331.2104 | 2501857.011 | 1114326.1638 | 2501843.7067 | 1114320.0919
48 | 2501867.498 | 1114222.8608 | 2501858.5669 | 1114207.3424 | 2501858.5669 | 1114207.3424
49 | 2501630.8738 | 1114486.9012 | 2501635.8377 | 1114496.7267 | 2501638.7145 | 1114502.6503 | 2501639.302 | 1114506.9545 | 2501638.1678 | 1114510.3529 | 2501636.0047 | 1114513.6456 | 2501631.3467 | 1114516.9345 | 2501611.5064 | 1114523.2164 | 2501609.9586 | 1114524.6881
50 | 2501615.1508 | 1114565.8837 | 2501606.0555 | 1114539.4818 | 2501605.1278 | 1114535.1609 | 2501605.7443 | 1114530.3256 | 2501607.7947 | 1114526.7456 | 2501609.9586 | 1114524.6881
51 | 2501616.8963 | 1114469.9512 | 2501620.9959 | 1114472.6974 | 2501625.3979 | 1114477.4177 | 2501630.8738 | 1114486.9012
52 | 2501630.8738 | 1114486.9012 | 2501653.7986 | 1114476.4298
53 | 2501615.1508 | 1114565.8837 | 2501714.708 | 1114534.0354
54 | 2501616.8963 | 1114469.9512 | 2501611.775 | 1114469.9233 | 2501604.8063 | 1114471.7043 | 2501604.6446 | 1114471.8043
55 | 2501616.8963 | 1114469.9512 | 2501617.8679 | 1114466.5333 | 2501616.7523 | 1114460.1474 | 2501622.2239 | 1114457.8074
56 | 2501708.1827 | 1114522.701 | 2501714.708 | 1114534.0354
57 | 2501714.708 | 1114534.0354 | 2501757.9822 | 1114520.4398
58 | 2501584.541 | 1114483.7824 | 2501586.9205 | 1114482.7687 | 2501604.6446 | 1114471.8043
59 | 2501622.2239 | 1114457.8074 | 2501631.886 | 1114453.6752 | 2501635.6677 | 1114449.2221 | 2501642.948 | 1114446.0564
60 | 2501708.1827 | 1114522.701 | 2501710.8635 | 1114517.9879 | 2501721.1502 | 1114512.3751
61 | 2501708.1827 | 1114522.701 | 2501703.8396 | 1114521.1261 | 2501683.7549 | 1114484.9312
62 | 2501802.9751 | 1114506.3043 | 2501757.9822 | 1114520.4398
63 | 2501648.3378 | 1114443.7128 | 2501642.948 | 1114446.0564
64 | 2501729.513 | 1114507.8121 | 2501721.1502 | 1114512.3751
65 | 2501683.7549 | 1114484.9312 | 2501675.6649 | 1114470.3521 | 2501677.4 | 1114464.0088 | 2501688.5987 | 1114456.6836
66 | 2501829.6444 | 1114497.9256 | 2501802.9751 | 1114506.3043
67 | 2501691.745 | 1114454.6256 | 2501688.5987 | 1114456.6836
68 | 2501741.7987 | 1114358.4662 | 2501745.016 | 1114363.5738
69 | 2501712.7558 | 1114315.9536 | 2501718.9276 | 1114322.1573 | 2501741.7987 | 1114358.4662
70 | 2501745.016 | 1114363.5738 | 2501763.1003 | 1114392.2835
71 | 2501712.7558 | 1114315.9536 | 2501713.0087 | 1114318.6845 | 2501712.422 | 1114320.6064 | 2501711.0529 | 1114322.3853 | 2501701.2408 | 1114330.984
72 | 2501767.8229 | 1114399.781 | 2501763.1003 | 1114392.2835
73 | 2501701.2408 | 1114330.984 | 2501692.6606 | 1114338.5031
74 | 2501768.5199 | 1114400.8875 | 2501767.8229 | 1114399.781
75 | 2501677.4981 | 1114351.7906 | 2501692.6606 | 1114338.5031
76 | 2501670.2897 | 1114262.7324 | 2501671.5828 | 1114258.6533 | 2501675.1541 | 1114259.7737
77 | 2501670.2897 | 1114262.7324 | 2501668.9223 | 1114266.9906
78 | 2501670.2897 | 1114262.7324 | 2501681.1213 | 1114266.2142 | 2501691.6623 | 1114269.8786 | 2501723.7714 | 1114279.8968
79 | 2501670.2897 | 1114262.7324 | 2501659.7167 | 1114259.0018 | 2501651.204 | 1114256.0056
80 | 2501723.7714 | 1114279.8968 | 2501725.5579 | 1114274.809 | 2501727.1213 | 1114272.1487 | 2501729.6163 | 1114269.7845
81 | 2501723.7714 | 1114279.8968 | 2501743.7145 | 1114286.3643
82 | 2501633.0554 | 1114249.618 | 2501651.204 | 1114256.0056
83 | 2501757.7155 | 1114257.5365 | 2501734.9103 | 1114267.1191 | 2501729.6163 | 1114269.7845 | 2501729.6163 | 1114269.7845
84 | 2501743.7145 | 1114286.3643 | 2501748.1918 | 1114287.8164 | 2501766.6807 | 1114293.5595
85 | 2501776.5951 | 1114413.7072 | 2501768.5199 | 1114400.8875
86 | 2501670.4461 | 1114357.9705 | 2501677.4981 | 1114351.7906
87 | 2501634.3897 | 1114242.3696 | 2501634.8302 | 1114243.8078 | 2501633.0554 | 1114249.618
88 | 2501633.0554 | 1114249.618 | 2501627.4555 | 1114247.5413
89 | 2501757.7155 | 1114257.5365 | 2501794.3401 | 1114242.1469
90 | 2501776.4573 | 1114296.5964 | 2501776.4573 | 1114296.5964 | 2501766.6807 | 1114293.5595
91 | 2501776.5951 | 1114413.7072 | 2501781.3506 | 1114421.2569
92 | 2501796.1265 | 1114444.7143 | 2501781.3506 | 1114421.2569
93 | 2501800.5264 | 1114451.6993 | 2501796.1265 | 1114444.7143
94 | 2501800.5264 | 1114451.6993 | 2501814.2385 | 1114473.468
95 | 2501829.6444 | 1114497.9256 | 2501814.2385 | 1114473.468
96 | 2501830.2774 | 1114314.4316 | 2501823.5786 | 1114311.6747 | 2501810.8129 | 1114307.0345 | 2501804.4107 | 1114304.9357
97 | 2501830.2774 | 1114314.4316 | 2501840.7321 | 1114318.7343 | 2501843.7067 | 1114320.0919
98 | 2501804.4107 | 1114304.9357 | 2501798.2099 | 1114302.903 | 2501776.4573 | 1114296.5964
99 | 2501663.289 | 1114364.2426 | 2501670.4461 | 1114357.9705
100 | 2501639.0285 | 1114335.2743 | 2501663.289 | 1114364.2426
101 | 2501663.289 | 1114364.2426 | 2501648.4131 | 1114377.3252
102 | 2501948.0631 | 1114418.5154 | 2501938.7135 | 1114412.8269 | 2501935.7851 | 1114413.2413
103 | 2501927.0522 | 1114420.0759 | 2501933.2478 | 1114415.3837 | 2501935.7851 | 1114413.2413 | 2501935.7851 | 1114413.2413
104 | 2501927.0522 | 1114420.0759 | 2501901.9323 | 1114420.8946
105 | 2501927.0522 | 1114420.0759 | 2501932.5592 | 1114433.963
106 | 2501901.9323 | 1114420.8946 | 2501908.8972 | 1114442.977
107 | 2501901.9323 | 1114420.8946 | 2501895.0923 | 1114423.9518
108 | 2501932.5592 | 1114433.963 | 2501932.9798 | 1114435.0237
109 | 2501886.2611 | 1114437.5812 | 2501895.0923 | 1114423.9518
110 | 2501886.2611 | 1114437.5812 | 2501880.3741 | 1114420.8217 | 2501876.043 | 1114419.5133 | 2501863.9011 | 1114423.5967
111 | 2501577.5781 | 1114360.9532 | 2501585.3696 | 1114372.5595
112 | 2501577.5781 | 1114360.9532 | 2501567.1697 | 1114345.449
113 | 2501605.5976 | 1114402.6909 | 2501585.3696 | 1114372.5595
114 | 2501565.9734 | 1114343.6671 | 2501567.1697 | 1114345.449
115 | 2501605.5976 | 1114402.6909 | 2501606.0346 | 1114403.3418 | 2501608.6676 | 1114405.6671 | 2501611.6754 | 1114406.3409 | 2501614.6734 | 1114405.9363 | 2501617.7059 | 1114404.3305 | 2501623.6883 | 1114399.0693
116 | 2501565.9734 | 1114343.6671 | 2501550.1006 | 1114321.0429
117 | 2501565.9734 | 1114343.6671 | 2501583.9637 | 1114331.6677
118 | 2501648.4131 | 1114377.3252 | 2501623.6883 | 1114399.0693
119 | 2501534.5005 | 1114298.8076 | 2501550.1006 | 1114321.0429
120 | 2501596.1618 | 1114307.0488 | 2501603.9721 | 1114318.3224 | 2501583.9637 | 1114331.6677
121 | 2501529.6644 | 1114291.9145 | 2501534.5005 | 1114298.8076
122 | 2501556.211 | 1114253.5557 | 2501526.5344 | 1114276.2332 | 2501524.9273 | 1114279.05 | 2501524.5177 | 1114282.3587 | 2501525.3455 | 1114285.7585 | 2501529.6644 | 1114291.9145
123 | 2501600.962 | 1114237.3999 | 2501610.3956 | 1114241.2144 | 2501627.4555 | 1114247.5413
124 | 2501858.5669 | 1114207.3424 | 2501834.5655 | 1114220.4348
125 | 2501832.912 | 1114221.3367 | 2501834.5655 | 1114220.4348
126 | 2501832.912 | 1114221.3367 | 2501796.1761 | 1114241.3755 | 2501796.1761 | 1114241.3755
127 | 2501794.3401 | 1114242.1469 | 2501796.1761 | 1114241.3755
128 | 2501856.8691 | 1114425.9615 | 2501863.9011 | 1114423.5967
129 | 2501449.6965 | 1114224.0275 | 2501469.3318 | 1114210.0996
130 | 2501556.8152 | 1114076.9532 | 2501546.3559 | 1114086.9707 | 2501530.134 | 1114102.382
131 | 2501579.4358 | 1114055.288 | 2501556.8152 | 1114076.9532
132 | 2501630.643 | 1114066.5766 | 2501619.0666 | 1114076.6524
133 | 2501634.3897 | 1114242.3696 | 2501632.701 | 1114240.1735 | 2501629.1014 | 1114235.8849 | 2501628.0224 | 1114233.1785 | 2501627.6752 | 1114227.5028 | 2501626.7597 | 1114225.3497 | 2501625.1251 | 1114223.6307 | 2501618.4966 | 1114217.379 | 2501612.6597 | 1114209.4578 | 2501605.8943 | 1114197.6382 | 2501614.8139 | 1114189.7732
134 | 2501740.3032 | 1114047.5059 | 2501717.8885 | 1114066.8421
135 | 2501701.5475 | 1114080.9388 | 2501717.8885 | 1114066.8421
136 | 2501675.5319 | 1114103.3813 | 2501701.5475 | 1114080.9388
137 | 2501675.5319 | 1114103.3813 | 2501657.4009 | 1114082.4476
138 | 2501630.643 | 1114066.5766 | 2501633.4926 | 1114069.8657 | 2501641.0528 | 1114063.5722 | 2501657.4009 | 1114082.4476
139 | 2501630.643 | 1114066.5766 | 2501636.6954 | 1114061.6196
140 | 2501636.6954 | 1114061.6196 | 2501621.6989 | 1114044.4557
141 | 2501636.6954 | 1114061.6196 | 2501638.2385 | 1114060.0824 | 2501688.5094 | 1114017.8729 | 2501692.575 | 1114014.3465
142 | 2501607.5973 | 1114028.3162 | 2501621.6989 | 1114044.4557
143 | 2501709.9953 | 1113999.2367 | 2501692.575 | 1114014.3465
144 | 2501607.5973 | 1114028.3162 | 2501595.6579 | 1114039.7512
145 | 2501607.5973 | 1114028.3162 | 2501618.4859 | 1114018.2194
146 | 2501579.4358 | 1114055.288 | 2501595.6579 | 1114039.7512
147 | 2501636.9439 | 1114001.1038 | 2501618.4859 | 1114018.2194
148 | 2501619.3832 | 1113951.8496 | 2501621.7486 | 1113957.2216
149 | 2501613.8104 | 1113939.193 | 2501619.3832 | 1113951.8496
150 | 2501639.877 | 1113998.3841 | 2501637.078 | 1113992.0367 | 2501621.7486 | 1113957.2216
151 | 2501592.2024 | 1113947.0936 | 2501599.0751 | 1113941.7452 | 2501605.8526 | 1113939.567 | 2501613.8104 | 1113939.193
152 | 2501613.8104 | 1113939.193 | 2501612.69 | 1113928.2488 | 2501620.01 | 1113920.4806
153 | 2501639.877 | 1113998.3841 | 2501648.1466 | 1113991.5343 | 2501667.6365 | 1113973.0066
154 | 2501639.877 | 1113998.3841 | 2501636.9439 | 1114001.1038
155 | 2501592.2024 | 1113947.0936 | 2501577.5466 | 1113959.5938
156 | 2501620.01 | 1113920.4806 | 2501626.5731 | 1113914.2434
157 | 2501620.01 | 1113920.4806 | 2501611.1846 | 1113910.9331
158 | 2501667.6365 | 1113973.0066 | 2501682.2251 | 1113959.1384 | 2501684.7821 | 1113956.6565
159 | 2501545.3666 | 1113985.8716 | 2501550.53 | 1113981.7817 | 2501564.4553 | 1113970.7595 | 2501577.5466 | 1113959.5938
160 | 2501600.7134 | 1113899.6051 | 2501611.1846 | 1113910.9331

## bus_geodata
| x | y | coords
0 | 2502038.6389 | 1114371.6327
1 | 2502077.6247 | 1114320.6764
2 | 2502009.2764 | 1114411.3055
3 | 2502062.7354 | 1114287.908
4 | 2502017.38 | 1114419.9686
5 | 2501981.0866 | 1114402.3674
6 | 2502029.1996 | 1114298.9687
7 | 2502022.0455 | 1114428.0981
8 | 2502042.2967 | 1114445.7146
9 | 2502078.8615 | 1114455.2956
10 | 2501982.2402 | 1114388.24
11 | 2501930.9013 | 1114373.0732
12 | 2501891.6089 | 1114345.3705
13 | 2501918.5146 | 1114389.4258
14 | 2501898.5864 | 1114475.5717
15 | 2501889.5204 | 1114447.6275
16 | 2501862.8085 | 1114487.1724
17 | 2501887.0279 | 1114342.5443
18 | 2501905.2966 | 1114406.8758
19 | 2501456.8116 | 1114283.9099
20 | 2501546.3793 | 1114216.084
21 | 2501553.639 | 1114218.8788
22 | 2501534.9179 | 1114211.879
23 | 2501558.8391 | 1114220.8844
24 | 2501543.6645 | 1114229.2294
25 | 2501516.2239 | 1114204.84
26 | 2501571.9814 | 1114209.7193
27 | 2501585.5228 | 1114231.1569
28 | 2501493.7311 | 1114264.8663
29 | 2501543.5196 | 1114142.4069
30 | 2501591.9723 | 1114100.2347
31 | 2501489.6284 | 1114194.5939
32 | 2501494.8289 | 1114378.7796
33 | 2501503.9901 | 1114408.4259
34 | 2501488.1068 | 1114372.9409
35 | 2501518.0226 | 1114439.4364
36 | 2501528.077 | 1114458.3104
37 | 2501548.4456 | 1114460.7119
38 | 2501921.7291 | 1114292.2261
39 | 2501925.0865 | 1114291.1177
40 | 2501902.9893 | 1114298.4124
41 | 2501886.445 | 1114255.7825
42 | 2501885.2964 | 1114253.7868
43 | 2501867.3502 | 1114331.2104
44 | 2501867.498 | 1114222.8608
45 | 2501609.9586 | 1114524.6881
46 | 2501630.8738 | 1114486.9012
47 | 2501615.1508 | 1114565.8837
48 | 2501616.8963 | 1114469.9512
49 | 2501653.7986 | 1114476.4298
50 | 2501714.708 | 1114534.0354
51 | 2501604.6446 | 1114471.8043
52 | 2501622.2239 | 1114457.8074
53 | 2501708.1827 | 1114522.701
54 | 2501757.9822 | 1114520.4398
55 | 2501584.541 | 1114483.7824
56 | 2501642.948 | 1114446.0564
57 | 2501721.1502 | 1114512.3751
58 | 2501683.7549 | 1114484.9312
59 | 2501802.9751 | 1114506.3043
60 | 2501688.5987 | 1114456.6836
61 | 2501691.745 | 1114454.6256
62 | 2501729.513 | 1114507.8121
63 | 2501741.7987 | 1114358.4662
64 | 2501745.016 | 1114363.5738
65 | 2501712.7558 | 1114315.9536
66 | 2501763.1003 | 1114392.2835
67 | 2501701.2408 | 1114330.984
68 | 2501767.8229 | 1114399.781
69 | 2501692.6606 | 1114338.5031
70 | 2501670.2897 | 1114262.7324
71 | 2501675.1541 | 1114259.7737
72 | 2501668.9223 | 1114266.9906
73 | 2501723.7714 | 1114279.8968
74 | 2501651.204 | 1114256.0056
75 | 2501729.6163 | 1114269.7845
76 | 2501743.7145 | 1114286.3643
77 | 2501768.5199 | 1114400.8875
78 | 2501677.4981 | 1114351.7906
79 | 2501633.0554 | 1114249.618
80 | 2501757.7155 | 1114257.5365
81 | 2501766.6807 | 1114293.5595
82 | 2501648.3378 | 1114443.7128
83 | 2501776.5951 | 1114413.7072
84 | 2501781.3506 | 1114421.2569
85 | 2501796.1265 | 1114444.7143
86 | 2501800.5264 | 1114451.6993
87 | 2501814.2385 | 1114473.468
88 | 2501830.2774 | 1114314.4316
89 | 2501804.4107 | 1114304.9357
90 | 2501843.7067 | 1114320.0919
91 | 2501776.4573 | 1114296.5964
92 | 2501670.4461 | 1114357.9705
93 | 2501663.289 | 1114364.2426
94 | 2501948.0631 | 1114418.5154
95 | 2501935.7851 | 1114413.2413
96 | 2501927.0522 | 1114420.0759
97 | 2501901.9323 | 1114420.8946
98 | 2501932.5592 | 1114433.963
99 | 2501908.8972 | 1114442.977
100 | 2501895.0923 | 1114423.9518
101 | 2501932.9798 | 1114435.0237
102 | 2501829.6444 | 1114497.9256
103 | 2501886.2611 | 1114437.5812
104 | 2501577.5781 | 1114360.9532
105 | 2501585.3696 | 1114372.5595
106 | 2501567.1697 | 1114345.449
107 | 2501605.5976 | 1114402.6909
108 | 2501565.9734 | 1114343.6671
109 | 2501623.6883 | 1114399.0693
110 | 2501550.1006 | 1114321.0429
111 | 2501583.9637 | 1114331.6677
112 | 2501648.4131 | 1114377.3252
113 | 2501534.5005 | 1114298.8076
114 | 2501596.1618 | 1114307.0488
115 | 2501556.211 | 1114253.5557
116 | 2501529.6644 | 1114291.9145
117 | 2501600.962 | 1114237.3999
118 | 2501627.4555 | 1114247.5413
119 | 2501858.5669 | 1114207.3424
120 | 2501834.5655 | 1114220.4348
121 | 2501832.912 | 1114221.3367
122 | 2501796.1761 | 1114241.3755
123 | 2501639.0285 | 1114335.2743
124 | 2501863.9011 | 1114423.5967
125 | 2501856.8691 | 1114425.9615
126 | 2501469.3318 | 1114210.0996
127 | 2501449.6965 | 1114224.0275
128 | 2501530.134 | 1114102.382
129 | 2501556.8152 | 1114076.9532
130 | 2501619.0666 | 1114076.6524
131 | 2501634.3897 | 1114242.3696
132 | 2501614.8139 | 1114189.7732
133 | 2501740.3032 | 1114047.5059
134 | 2501717.8885 | 1114066.8421
135 | 2501701.5475 | 1114080.9388
136 | 2501675.5319 | 1114103.3813
137 | 2501657.4009 | 1114082.4476
138 | 2501794.3401 | 1114242.1469
139 | 2501630.643 | 1114066.5766
140 | 2501636.6954 | 1114061.6196
141 | 2501621.6989 | 1114044.4557
142 | 2501692.575 | 1114014.3465
143 | 2501607.5973 | 1114028.3162
144 | 2501709.9953 | 1113999.2367
145 | 2501595.6579 | 1114039.7512
146 | 2501618.4859 | 1114018.2194
147 | 2501619.3832 | 1113951.8496
148 | 2501621.7486 | 1113957.2216
149 | 2501613.8104 | 1113939.193
150 | 2501639.877 | 1113998.3841
151 | 2501592.2024 | 1113947.0936
152 | 2501620.01 | 1113920.4806
153 | 2501667.6365 | 1113973.0066
154 | 2501636.9439 | 1114001.1038
155 | 2501577.5466 | 1113959.5938
156 | 2501626.5731 | 1113914.2434
157 | 2501611.1846 | 1113910.9331
158 | 2501684.7821 | 1113956.6565
159 | 2501545.3666 | 1113985.8716
160 | 2501600.7134 | 1113899.6051
161 | 2501579.4358 | 1114055.288
162 | 2501691.6623 | 1114269.8786

## line_std_types
| c_nf_per_km | r_ohm_per_km | x_ohm_per_km | max_i_ka | type | q_mm2 | alpha | voltage_rating
NAYY 4x50 SE | 210 | 0.642 | 0.083 | 0.142 | cs | 50 | 0.00403 | LV
NAYY 4x120 SE | 264 | 0.225 | 0.08 | 0.242 | cs | 120 | 0.00403 | LV
NAYY 4x150 SE | 261 | 0.208 | 0.08 | 0.27 | cs | 150 | 0.00403 | LV
NA2XS2Y 1x95 RM/25 12/20 kV | 216 | 0.313 | 0.132 | 0.252 | cs | 95 | 0.00403 | MV
NA2XS2Y 1x185 RM/25 12/20 kV | 273 | 0.161 | 0.117 | 0.362 | cs | 185 | 0.00403 | MV
NA2XS2Y 1x240 RM/25 12/20 kV | 304 | 0.122 | 0.112 | 0.421 | cs | 240 | 0.00403 | MV
NA2XS2Y 1x95 RM/25 6/10 kV | 315 | 0.313 | 0.123 | 0.249 | cs | 95 | 0.00403 | MV
NA2XS2Y 1x185 RM/25 6/10 kV | 406 | 0.161 | 0.11 | 0.358 | cs | 185 | 0.00403 | MV
NA2XS2Y 1x240 RM/25 6/10 kV | 456 | 0.122 | 0.105 | 0.416 | cs | 240 | 0.00403 | MV
NA2XS2Y 1x150 RM/25 12/20 kV | 250 | 0.206 | 0.116 | 0.319 | cs | 150 | 0.00403 | MV
NA2XS2Y 1x120 RM/25 12/20 kV | 230 | 0.253 | 0.119 | 0.283 | cs | 120 | 0.00403 | MV
NA2XS2Y 1x70 RM/25 12/20 kV | 190 | 0.443 | 0.132 | 0.22 | cs | 70 | 0.00403 | MV
NA2XS2Y 1x150 RM/25 6/10 kV | 360 | 0.206 | 0.11 | 0.315 | cs | 150 | 0.00403 | MV
NA2XS2Y 1x120 RM/25 6/10 kV | 340 | 0.253 | 0.113 | 0.28 | cs | 120 | 0.00403 | MV
NA2XS2Y 1x70 RM/25 6/10 kV | 280 | 0.443 | 0.123 | 0.217 | cs | 70 | 0.00403 | MV
N2XS(FL)2Y 1x120 RM/35 64/110 kV | 112 | 0.153 | 0.166 | 0.366 | cs | 120 | 0.00393 | HV
N2XS(FL)2Y 1x185 RM/35 64/110 kV | 125 | 0.099 | 0.156 | 0.457 | cs | 185 | 0.00393 | HV
N2XS(FL)2Y 1x240 RM/35 64/110 kV | 135 | 0.075 | 0.149 | 0.526 | cs | 240 | 0.00393 | HV
N2XS(FL)2Y 1x300 RM/35 64/110 kV | 144 | 0.06 | 0.144 | 0.588 | cs | 300 | 0.00393 | HV
15-AL1/3-ST1A 0.4 | 11 | 1.8769 | 0.35 | 0.105 | ol | 16 | 0.00403 | LV
24-AL1/4-ST1A 0.4 | 11.25 | 1.2012 | 0.335 | 0.14 | ol | 24 | 0.00403 | LV
48-AL1/8-ST1A 0.4 | 12.2 | 0.5939 | 0.3 | 0.21 | ol | 48 | 0.00403 | LV
94-AL1/15-ST1A 0.4 | 13.2 | 0.306 | 0.29 | 0.35 | ol | 94 | 0.00403 | LV
34-AL1/6-ST1A 10.0 | 9.7 | 0.8342 | 0.36 | 0.17 | ol | 34 | 0.00403 | MV
48-AL1/8-ST1A 10.0 | 10.1 | 0.5939 | 0.35 | 0.21 | ol | 48 | 0.00403 | MV
70-AL1/11-ST1A 10.0 | 10.4 | 0.4132 | 0.339 | 0.29 | ol | 70 | 0.00403 | MV
94-AL1/15-ST1A 10.0 | 10.75 | 0.306 | 0.33 | 0.35 | ol | 94 | 0.00403 | MV
122-AL1/20-ST1A 10.0 | 11.1 | 0.2376 | 0.323 | 0.41 | ol | 122 | 0.00403 | MV
149-AL1/24-ST1A 10.0 | 11.25 | 0.194 | 0.315 | 0.47 | ol | 149 | 0.00403 | MV
34-AL1/6-ST1A 20.0 | 9.15 | 0.8342 | 0.382 | 0.17 | ol | 34 | 0.00403 | MV
48-AL1/8-ST1A 20.0 | 9.5 | 0.5939 | 0.372 | 0.21 | ol | 48 | 0.00403 | MV
70-AL1/11-ST1A 20.0 | 9.7 | 0.4132 | 0.36 | 0.29 | ol | 70 | 0.00403 | MV
94-AL1/15-ST1A 20.0 | 10 | 0.306 | 0.35 | 0.35 | ol | 94 | 0.00403 | MV
122-AL1/20-ST1A 20.0 | 10.3 | 0.2376 | 0.344 | 0.41 | ol | 122 | 0.00403 | MV
149-AL1/24-ST1A 20.0 | 10.5 | 0.194 | 0.337 | 0.47 | ol | 149 | 0.00403 | MV
184-AL1/30-ST1A 20.0 | 10.75 | 0.1571 | 0.33 | 0.535 | ol | 184 | 0.00403 | MV
243-AL1/39-ST1A 20.0 | 11 | 0.1188 | 0.32 | 0.645 | ol | 243 | 0.00403 | MV
48-AL1/8-ST1A 110.0 | 8 | 0.5939 | 0.46 | 0.21 | ol | 48 | 0.00403 | HV
70-AL1/11-ST1A 110.0 | 8.4 | 0.4132 | 0.45 | 0.29 | ol | 70 | 0.00403 | HV
94-AL1/15-ST1A 110.0 | 8.65 | 0.306 | 0.44 | 0.35 | ol | 94 | 0.00403 | HV
122-AL1/20-ST1A 110.0 | 8.5 | 0.2376 | 0.43 | 0.41 | ol | 122 | 0.00403 | HV
149-AL1/24-ST1A 110.0 | 8.75 | 0.194 | 0.41 | 0.47 | ol | 149 | 0.00403 | HV
184-AL1/30-ST1A 110.0 | 8.8 | 0.1571 | 0.4 | 0.535 | ol | 184 | 0.00403 | HV
243-AL1/39-ST1A 110.0 | 9 | 0.1188 | 0.39 | 0.645 | ol | 243 | 0.00403 | HV
305-AL1/39-ST1A 110.0 | 9.2 | 0.0949 | 0.38 | 0.74 | ol | 305 | 0.00403 | HV
490-AL1/64-ST1A 110.0 | 9.75 | 0.059 | 0.37 | 0.96 | ol | 490 | 0.00403 | HV
679-AL1/86-ST1A 110.0 | 9.95 | 0.042 | 0.36 | 1.15 | ol | 679 | 0.00403 | HV
490-AL1/64-ST1A 220.0 | 10 | 0.059 | 0.285 | 0.96 | ol | 490 | 0.00403 | HV
679-AL1/86-ST1A 220.0 | 11.7 | 0.042 | 0.275 | 1.15 | ol | 679 | 0.00403 | HV
490-AL1/64-ST1A 380.0 | 11 | 0.059 | 0.253 | 0.96 | ol | 490 | 0.00403 | HV
679-AL1/86-ST1A 380.0 | 14.6 | 0.042 | 0.25 | 1.15 | ol | 679 | 0.00403 | HV

## trafo_std_types
| i0_percent | pfe_kw | vkr_percent | sn_mva | vn_lv_kv | vn_hv_kv | vk_percent | shift_degree | vector_group | tap_side | tap_neutral | tap_min | tap_max | tap_step_degree | tap_step_percent | tap_phase_shifter
160 MVA 380/110 kV | 0.06 | 60 | 0.25 | 160 | 110 | 380 | 12.2 | 0 | Yy0 | hv | 0 | -9 | 9 | 0 | 1.5 | FALSE
100 MVA 220/110 kV | 0.06 | 55 | 0.26 | 100 | 110 | 220 | 12 | 0 | Yy0 | hv | 0 | -9 | 9 | 0 | 1.5 | FALSE
63 MVA 110/20 kV | 0.04 | 22 | 0.32 | 63 | 20 | 110 | 18 | 150 | YNd5 | hv | 0 | -9 | 9 | 0 | 1.5 | FALSE
40 MVA 110/20 kV | 0.05 | 18 | 0.34 | 40 | 20 | 110 | 16.2 | 150 | YNd5 | hv | 0 | -9 | 9 | 0 | 1.5 | FALSE
25 MVA 110/20 kV | 0.07 | 14 | 0.41 | 25 | 20 | 110 | 12 | 150 | YNd5 | hv | 0 | -9 | 9 | 0 | 1.5 | FALSE
63 MVA 110/10 kV | 0.04 | 22 | 0.32 | 63 | 10 | 110 | 18 | 150 | YNd5 | hv | 0 | -9 | 9 | 0 | 1.5 | FALSE
40 MVA 110/10 kV | 0.05 | 18 | 0.34 | 40 | 10 | 110 | 16.2 | 150 | YNd5 | hv | 0 | -9 | 9 | 0 | 1.5 | FALSE
25 MVA 110/10 kV | 0.07 | 14 | 0.41 | 25 | 10 | 110 | 12 | 150 | YNd5 | hv | 0 | -9 | 9 | 0 | 1.5 | FALSE
0.25 MVA 20/0.4 kV | 0.32 | 0.8 | 1.44 | 0.25 | 0.4 | 20 | 6 | 150 | Yzn5 | hv | 0 | -2 | 2 | 0 | 2.5 | FALSE
0.4 MVA 20/0.4 kV | 0.3375 | 1.35 | 1.425 | 0.4 | 0.4 | 20 | 6 | 150 | Dyn5 | hv | 0 | -2 | 2 | 0 | 2.5 | FALSE
0.63 MVA 20/0.4 kV | 0.2619 | 1.65 | 1.206 | 0.63 | 0.4 | 20 | 6 | 150 | Dyn5 | hv | 0 | -2 | 2 | 0 | 2.5 | FALSE
0.25 MVA 10/0.4 kV | 0.24 | 0.6 | 1.2 | 0.25 | 0.4 | 10 | 4 | 150 | Dyn5 | hv | 0 | -2 | 2 | 0 | 2.5 | FALSE
0.4 MVA 10/0.4 kV | 0.2375 | 0.95 | 1.325 | 0.4 | 0.4 | 10 | 4 | 150 | Dyn5 | hv | 0 | -2 | 2 | 0 | 2.5 | FALSE
0.63 MVA 10/0.4 kV | 0.1873 | 1.18 | 1.0794 | 0.63 | 0.4 | 10 | 4 | 150 | Dyn5 | hv | 0 | -2 | 2 | 0 | 2.5 | FALSE

## trafo3w_std_types
| sn_hv_mva | sn_mv_mva | sn_lv_mva | vn_hv_kv | vn_mv_kv | vn_lv_kv | vk_hv_percent | vk_mv_percent | vk_lv_percent | vkr_hv_percent | vkr_mv_percent | vkr_lv_percent | pfe_kw | i0_percent | shift_mv_degree | shift_lv_degree | vector_group | tap_side | tap_neutral | tap_min | tap_max | tap_step_percent
63/25/38 MVA 110/20/10 kV | 63 | 25 | 38 | 110 | 20 | 10 | 10.4 | 10.4 | 10.4 | 0.28 | 0.32 | 0.35 | 35 | 0.89 | 0 | 0 | YN0yn0yn0 | hv | 0 | -10 | 10 | 1.2
63/25/38 MVA 110/10/10 kV | 63 | 25 | 38 | 110 | 10 | 10 | 10.4 | 10.4 | 10.4 | 0.28 | 0.32 | 0.35 | 35 | 0.89 | 0 | 0 | YN0yn0yn0 | hv | 0 | -10 | 10 | 1.2

## fuse_std_types
| fuse_type | i_rated_a | t_avg | t_min | t_total | x_avg | x_min | x_total
HV 100A | HV 100A | 100 | 0 | [10.0, 3.64, 0.854, 0.281, 0.1, 0.0531, 0.022, 0.01] | [10.0, 4.267, 1.21, 0.403, 0.1, 0.058, 0.022, 0.01] | 0 | [300.0, 350.0, 450.0, 550.0, 700.0, 850.0, 1200.0, 1752.0] | [600.0, 700.0, 900.0, 1150.0, 1665.0, 2000.0, 3000.0, 4313.0]
HV 10A | HV 10A | 10 | 0 | [10.0, 1675.0, 0.344, 0.156, 0.1, 0.0417, 0.0171, 0.01] | [10.0, 1.3, 0.3, 0.155, 0.1, 0.0555, 0.023, 0.01] | 0 | [30.0, 32.0, 35.0, 37.0, 39.0, 50.0, 70.0, 88.0] | [60.0, 70.0, 80.0, 87.0, 94.0, 110.0, 150.0, 216.0]
HV 125A | HV 125A | 125 | 0 | [10.0, 1.82, 0.344, 0.1, 0.0467, 0.0269, 0.01] | [10.0, 2.478, 0.426, 0.1, 0.0427, 0.0211, 0.01] | 0 | [375.0, 500.0, 700.0, 925.0, 1200.0, 1500.0, 2341.0] | [750.0, 1000.0, 1500.0, 2200.0, 3000.0, 4000.0, 5765.0]
HV 160A | HV 160A | 160 | 0 | [10.0, 4.15, 1.03, 0.198, 0.1, 0.051, 0.0172, 0.01] | [10.0, 2.3, 0.734, 0.274, 0.1, 0.046, 0.0177, 0.01] | 0 | [480.0, 550.0, 700.0, 1000.0, 1260.0, 1600.0, 2500.0, 3227.0] | [960.0, 1300.0, 1700.0, 2200.0, 2996.0, 4000.0, 6000.0, 7946.0]
HV 16A | HV 16A | 16 | 0 | [10.0, 0.352, 0.164, 0.1, 0.0649, 0.0342, 0.01] | [10.0, 2.34, 0.722, 0.181, 0.1, 0.055, 0.0296, 0.01] | 0 | [48.0, 60.0, 65.0, 71.0, 80.0, 100.0, 162.0] | [96.0, 110.0, 125.0, 150.0, 168.0, 200.0, 250.0, 398.0]
HV 200A | HV 200A | 200 | 0 | [10.0, 4.267, 1.21, 0.403, 0.1, 0.058, 0.022, 0.01] | [10.0, 3.73, 1.654, 0.328, 0.1, 0.0531, 0.019, 0.01] | 0 | [600.0, 700.0, 900.0, 1150.0, 1665.0, 2000.0, 3000.0, 4313.0] | [1200.0, 1500.0, 1800.0, 2700.0, 3960.0, 5000.0, 7500.0, 10620.0]
HV 20A | HV 20A | 20 | 0 | [10.0, 1.3, 0.3, 0.155, 0.1, 0.0555, 0.023, 0.01] | [10.0, 1.3, 0.161, 0.1, 0.0611, 0.0399, 0.0141, 0.01] | 0 | [60.0, 70.0, 80.0, 87.0, 94.0, 110.0, 150.0, 216.0] | [120.0, 150.0, 200.0, 223.0, 260.0, 300.0, 450.0, 532.0]
HV 25A | HV 25A | 25 | 0 | [10.0, 2.512, 0.833, 0.299, 0.1, 0.0372, 0.0223, 0.01] | [10.0, 3.125, 0.597, 0.198, 0.1, 0.0378, 0.022, 0.01] | 0 | [75.0, 82.0, 90.0, 100.0, 124.0, 170.0, 200.0, 289.0] | [150.0, 170.0, 210.0, 250.0, 294.0, 400.0, 500.0, 711.0]
HV 31.5A | HV 31.5A | 31.5 | 0 | [10.0, 2.34, 0.722, 0.181, 0.1, 0.055, 0.0296, 0.01] | [10.0, 2.84, 0.368, 0.164, 0.1, 0.0621, 0.0378, 0.0195, 0.01] | 0 | [95.0, 110.0, 125.0, 150.0, 165.0, 200.0, 250.0, 390.0] | [189.0, 220.0, 300.0, 350.0, 393.0, 450.0, 530.0, 700.0, 960.0]
HV 40A | HV 40A | 40 | 0 | [10.0, 1.3, 0.161, 0.1, 0.0611, 0.0399, 0.0141, 0.01] | [10.0, 2.05, 0.369, 0.198, 0.1, 0.051, 0.0298, 0.01] | 0 | [120.0, 150.0, 200.0, 223.0, 260.0, 300.0, 450.0, 532.0] | [240.0, 300.0, 400.0, 450.0, 530.0, 650.0, 800.0, 1311.0]
HV 50A | HV 50A | 50 | 0 | [10.0, 3.215, 0.597, 0.198, 0.1, 0.0378, 0.022, 0.01] | [10.0, 3.64, 0.854, 0.281, 0.1, 0.0531, 0.022, 0.01] | 0 | [150.0, 170.0, 210.0, 250.0, 294.0, 400.0, 500.0, 711.0] | [300.0, 350.0, 450.0, 550.0, 700.0, 850.0, 1200.0, 1752.0]
HV 6.3A | HV 6.3A | 6.3 | 0 | [10.0, 1.39, 0.344, 0.168, 0.1, 0.056, 0.0263, 0.01] | [10.0, 1.711, 0.516, 0.198, 0.1, 0.0634, 0.0303, 0.01] | 0 | [19.0, 19.5, 20.4, 20.8, 22.0, 25.0, 32.0, 48.0] | [38.0, 40.0, 43.0, 48.0, 53.0, 60.0, 75.0, 118.0]
HV 63A | HV 63A | 63 | 0 | [10.0, 2.84, 0.368, 0.164, 0.1, 0.0621, 0.0378, 0.0195, 0.01] | [10.0, 1.82, 0.344, 0.1, 0.0467, 0.0269, 0.01] | 0 | [189.0, 220.0, 300.0, 350.0, 393.0, 450.0, 530.0, 700.0, 961.0] | [378.0, 500.0, 700.0, 934.0, 1200.0, 1500.0, 2366.0]
HV 80A | HV 80A | 80 | 0 | [10.0, 2.05, 0.369, 0.198, 0.1, 0.051, 0.0298, 0.01] | [10.0, 4.15, 1.03, 0.198, 0.1, 0.051, 0.0172, 0.01] | 0 | [240.0, 300.0, 400.0, 450.0, 530.0, 650.0, 800.0, 1311.0] | [480.0, 550.0, 700.0, 1000.0, 1260.0, 1600.0, 2500.0, 3227.0]
Siemens NH-1-100 | Siemens NH-1-100 | 100 | [5400.0, 2000.0, 400.0, 20.0, 1.0, 0.2, 0.012, 0.004] | 0 | 0 | [150.0, 190.0, 250.0, 430.0, 900.0, 1250.0, 2700.0, 3600.0] | 0 | 0
Siemens NH-1-125 | Siemens NH-1-125 | 125 | [4800.0, 120.0, 7.0, 0.1, 0.004] | 0 | 0 | [180.0, 400.0, 740.0, 2000.0, 4250.0] | 0 | 0
Siemens NH-1-16 | Siemens NH-1-16 | 16 | [4000.0, 400.0, 2.0, 0.1, 0.04, 0.01] | 0 | 0 | [26.0, 35.0, 75.0, 150.0, 200.0, 300.0] | 0 | 0
Siemens NH-1-160 | Siemens NH-1-160 | 160 | [4800.0, 120.0, 7.0, 0.1, 0.004] | 0 | 0 | [210.0, 500.0, 900.0, 2300.0, 5000.0] | 0 | 0
Siemens NH-1-25 | Siemens NH-1-25 | 25 | [4000.0, 1000.0, 10.0, 0.2, 0.02, 0.01] | 0 | 0 | [40.0, 50.0, 100.0, 210.0, 400.0, 500.0] | 0 | 0
Siemens NH-1-50 | Siemens NH-1-50 | 50 | [4000.0, 40.0, 4.0, 1.0, 0.02, 0.01] | 0 | 0 | [86.0, 200.0, 300.0, 400.0, 1000.0, 1280.0] | 0 | 0
Siemens NH-1-63 | Siemens NH-1-63 | 63 | [4000.0, 100.0, 10.0, 2.0, 0.04, 0.01] | 0 | 0 | [100.0, 200.0, 300.0, 400.0, 1000.0, 1500.0] | 0 | 0
Siemens NH-1-80 | Siemens NH-1-80 | 80 | [4800.0, 120.0, 7.0, 0.1, 0.01] | 0 | 0 | [150.58, 250.0, 450.0, 1150.0, 2470.0] | 0 | 0
Siemens NH-2-1000 | Siemens NH-2-1000 | 1000 | [4800.0, 120.0, 7.0, 0.1, 0.004] | 0 | 0 | [1900.0, 3500.0, 8400.0, 24000.0, 52000.0] | 0 | 0
Siemens NH-2-200 | Siemens NH-2-200 | 200 | [4800.0, 120.0, 7.0, 0.1, 0.004] | 0 | 0 | [280.0, 650.0, 1200.0, 3000.0, 7000.0] | 0 | 0
Siemens NH-2-224 | Siemens NH-2-224 | 224 | [4800.0, 120.0, 7.0, 0.2, 0.04, 0.004] | 0 | 0 | [400.0, 750.0, 1453.0, 3025.0, 4315.0, 7600.0] | 0 | 0
Siemens NH-2-250 | Siemens NH-2-250 | 250 | [4800.0, 120.0, 7.0, 0.1, 0.004] | 0 | 0 | [450.0, 800.0, 1650.0, 4000.0, 8500.0] | 0 | 0
Siemens NH-2-315 | Siemens NH-2-315 | 315 | [4800.0, 120.0, 7.0, 0.1, 0.004] | 0 | 0 | [550.0, 920.0, 1900.0, 5000.0, 11000.0] | 0 | 0
Siemens NH-2-355 | Siemens NH-2-355 | 355 | [4800.0, 120.0, 6.0, 0.1, 0.004] | 0 | 0 | [650.0, 1116.27, 2350.0, 5840.0, 12790.0] | 0 | 0
Siemens NH-2-400 | Siemens NH-2-400 | 400 | [4800.0, 120.0, 7.0, 0.1, 0.004] | 0 | 0 | [720.0, 1350.0, 2800.0, 6500.0, 15000.0] | 0 | 0
Siemens NH-2-425 | Siemens NH-2-425 | 425 | [4800.0, 120.0, 7.0, 0.1, 0.004] | 0 | 0 | [850.0, 1500.0, 3050.0, 7500.0, 16500.0] | 0 | 0
Siemens NH-2-630 | Siemens NH-2-630 | 630 | [4800.0, 120.0, 7.0, 0.1, 0.004] | 0 | 0 | [1200.0, 2000.0, 4800.0, 12000.0, 26000.0] | 0 | 0

## dtypes
| element | column | dtype
0 | bus | name | object
1 | bus | vn_kv | float64
2 | bus | type | object
3 | bus | zone | object
4 | bus | in_service | bool
5 | load | name | object
6 | load | bus | uint32
7 | load | p_mw | float64
8 | load | q_mvar | float64
9 | load | const_z_percent | float64
10 | load | const_i_percent | float64
11 | load | sn_mva | float64
12 | load | scaling | float64
13 | load | in_service | bool
14 | load | type | object
15 | ext_grid | name | object
16 | ext_grid | bus | uint32
17 | ext_grid | vm_pu | float64
18 | ext_grid | va_degree | float64
19 | ext_grid | slack_weight | float64
20 | ext_grid | in_service | bool
21 | line | name | object
22 | line | std_type | object
23 | line | from_bus | uint32
24 | line | to_bus | uint32
25 | line | length_km | float64
26 | line | r_ohm_per_km | float64
27 | line | x_ohm_per_km | float64
28 | line | c_nf_per_km | float64
29 | line | g_us_per_km | float64
30 | line | max_i_ka | float64
31 | line | df | float64
32 | line | parallel | uint32
33 | line | type | object
34 | line | in_service | bool
35 | trafo | name | object
36 | trafo | std_type | object
37 | trafo | hv_bus | uint32
38 | trafo | lv_bus | uint32
39 | trafo | sn_mva | float64
40 | trafo | vn_hv_kv | float64
41 | trafo | vn_lv_kv | float64
42 | trafo | vk_percent | float64
43 | trafo | vkr_percent | float64
44 | trafo | pfe_kw | float64
45 | trafo | i0_percent | float64
46 | trafo | shift_degree | float64
47 | trafo | tap_side | object
48 | trafo | tap_neutral | int32
49 | trafo | tap_min | int32
50 | trafo | tap_max | int32
51 | trafo | tap_step_percent | float64
52 | trafo | tap_step_degree | float64
53 | trafo | tap_pos | int32
54 | trafo | tap_phase_shifter | bool
55 | trafo | parallel | uint32
56 | trafo | df | float64
57 | trafo | in_service | bool
58 | line_geodata | coords | object
59 | bus_geodata | x | float64
60 | bus_geodata | y | float64
61 | bus_geodata | coords | object

## parameters
| version | format_version | converged | OPF_converged | name | f_hz | sn_mva
0 | 2.14.6 | 2.14.0 | FALSE | FALSE |  | 50 | 1