## bus
| name | vn_kv | type | zone | in_service
0 | bus_LV_68-2_0_5_node_0 | 0.4 | n |  | TRUE
1 | bus_LV_68-2_0_5_node_1 | 0.4 | n |  | TRUE
2 | bus_LV_68-2_0_5_node_2 | 0.4 | n |  | TRUE
3 | bus_LV_68-2_0_5_node_3 | 0.4 | n |  | TRUE
4 | bus_LV_68-2_0_5_node_4 | 0.4 | n |  | TRUE
5 | bus_LV_68-2_0_5_node_5 | 0.4 | n |  | TRUE
6 | bus_LV_68-2_0_5_node_6 | 0.4 | n |  | TRUE
7 | bus_LV_68-2_0_5_node_59 | 0.4 | n |  | TRUE
8 | bus_LV_68-2_0_5_node_46 | 0.4 | n |  | TRUE
9 | bus_LV_68-2_0_5_node_60 | 0.4 | n |  | TRUE
10 | bus_LV_68-2_0_5_node_45 | 0.4 | n |  | TRUE
11 | bus_LV_68-2_0_5_node_7 | 0.4 | n |  | TRUE
12 | bus_LV_68-2_0_5_node_8 | 0.4 | n |  | TRUE
13 | bus_LV_68-2_0_5_node_9 | 0.4 | n |  | TRUE
14 | bus_LV_68-2_0_5_node_10 | 0.4 | n |  | TRUE
15 | bus_LV_68-2_0_5_node_11 | 0.4 | n |  | TRUE
16 | bus_LV_68-2_0_5_node_12 | 0.4 | n |  | TRUE
17 | bus_LV_68-2_0_5_node_13 | 0.4 | n |  | TRUE
18 | bus_LV_68-2_0_5_node_19 | 0.4 | n |  | TRUE
19 | bus_LV_68-2_0_5_node_24 | 0.4 | n |  | TRUE
20 | bus_LV_68-2_0_5_node_20 | 0.4 | n |  | TRUE
21 | bus_LV_68-2_0_5_node_25 | 0.4 | n |  | TRUE
22 | bus_LV_68-2_0_5_node_26 | 0.4 | n |  | TRUE
23 | bus_LV_68-2_0_5_node_14 | 0.4 | n |  | TRUE
24 | bus_LV_68-2_0_5_node_16 | 0.4 | n |  | TRUE
25 | bus_LV_68-2_0_5_node_17 | 0.4 | n |  | TRUE
26 | bus_LV_68-2_0_5_node_18 | 0.4 | n |  | TRUE
27 | bus_LV_68-2_0_5_node_47 | 0.4 | n |  | TRUE
28 | bus_LV_68-2_0_5_node_48 | 0.4 | n |  | TRUE
29 | bus_LV_68-2_0_5_node_49 | 0.4 | n |  | TRUE
30 | bus_LV_68-2_0_5_node_50 | 0.4 | n |  | TRUE
31 | bus_LV_68-2_0_5_node_21 | 0.4 | n |  | TRUE
32 | bus_LV_68-2_0_5_node_22 | 0.4 | n |  | TRUE
33 | bus_LV_68-2_0_5_node_23 | 0.4 | n |  | TRUE
34 | bus_LV_68-2_0_5_node_62 | 0.4 | n |  | TRUE
35 | bus_LV_68-2_0_5_node_61 | 0.4 | n |  | TRUE
36 | bus_LV_68-2_0_5_node_27 | 0.4 | n |  | TRUE
37 | bus_LV_68-2_0_5_node_28 | 0.4 | n |  | TRUE
38 | bus_LV_68-2_0_5_node_38 | 0.4 | n |  | TRUE
39 | bus_LV_68-2_0_5_node_34 | 0.4 | n |  | TRUE
40 | bus_LV_68-2_0_5_node_31 | 0.4 | n |  | TRUE
41 | bus_LV_68-2_0_5_node_39 | 0.4 | n |  | TRUE
42 | bus_LV_68-2_0_5_node_35 | 0.4 | n |  | TRUE
43 | bus_LV_68-2_0_5_node_29 | 0.4 | n |  | TRUE
44 | bus_LV_68-2_0_5_node_30 | 0.4 | n |  | TRUE
45 | bus_LV_68-2_0_5_node_32 | 0.4 | n |  | TRUE
46 | bus_LV_68-2_0_5_node_33 | 0.4 | n |  | TRUE
47 | bus_LV_68-2_0_5_node_42 | 0.4 | n |  | TRUE
48 | bus_LV_68-2_0_5_node_43 | 0.4 | n |  | TRUE
49 | bus_LV_68-2_0_5_node_36 | 0.4 | n |  | TRUE
50 | bus_LV_68-2_0_5_node_37 | 0.4 | n |  | TRUE
51 | bus_LV_68-2_0_5_node_57 | 0.4 | n |  | TRUE
52 | bus_LV_68-2_0_5_node_56 | 0.4 | n |  | TRUE
53 | bus_LV_68-2_0_5_node_40 | 0.4 | n |  | TRUE
54 | bus_LV_68-2_0_5_node_41 | 0.4 | n |  | TRUE
55 | bus_LV_68-2_0_5_node_63 | 0.4 | n |  | TRUE
56 | bus_LV_68-2_0_5_node_44 | 0.4 | n |  | TRUE
57 | bus_LV_68-2_0_5_node_51 | 0.4 | n |  | TRUE
58 | bus_LV_68-2_0_5_node_52 | 0.4 | n |  | TRUE
59 | bus_LV_68-2_0_5_node_53 | 0.4 | n |  | TRUE
60 | bus_LV_68-2_0_5_node_54 | 0.4 | n |  | TRUE
61 | bus_LV_68-2_0_5_node_58 | 0.4 | n |  | TRUE
62 | bus_MV_372_0_node_118 | 20 | n |  | TRUE

## load
| name | bus | p_mw | q_mvar | const_z_percent | const_i_percent | sn_mva | scaling | in_service | type
0 | LV_68-2_0_5_load_0 | 0 | 0.0007335 | 0.00018383 | 0 | 0 |  | 1 | TRUE | wye
1 | LV_68-2_0_5_load_2 | 2 | 0.0080568 | 0.0020192 | 0 | 0 |  | 1 | TRUE | wye
2 | LV_68-2_0_5_load_4 | 4 | 0.0058776 | 0.0014731 | 0 | 0 |  | 1 | TRUE | wye
3 | LV_68-2_0_5_load_5 | 5 | 0.0010227 | 0.0002563 | 0 | 0 |  | 1 | TRUE | wye
4 | LV_68-2_0_5_load_6 | 6 | 0.022486 | 0.0056356 | 0 | 0 |  | 1 | TRUE | wye
5 | LV_68-2_0_5_load_59 | 7 | 0.00069249 | 0.00017355 | 0 | 0 |  | 1 | TRUE | wye
6 | LV_68-2_0_5_load_46 | 8 | 0.042573 | 0.01067 | 0 | 0 |  | 1 | TRUE | wye
7 | LV_68-2_0_5_load_60 | 9 | 0.00068157 | 0.00017082 | 0 | 0 |  | 1 | TRUE | wye
8 | LV_68-2_0_5_load_45 | 10 | 0.005128 | 0.0012852 | 0 | 0 |  | 1 | TRUE | wye
9 | LV_68-2_0_5_load_7 | 11 | 0.080399 | 0.02015 | 0 | 0 |  | 1 | TRUE | wye
10 | LV_68-2_0_5_load_8 | 12 | 0.0028647 | 0.00071796 | 0 | 0 |  | 1 | TRUE | wye
11 | LV_68-2_0_5_load_10 | 14 | 0.0086746 | 0.0021741 | 0 | 0 |  | 1 | TRUE | wye
12 | LV_68-2_0_5_load_11 | 15 | 0.0067918 | 0.0017022 | 0 | 0 |  | 1 | TRUE | wye
13 | LV_68-2_0_5_load_12 | 16 | 0.0086787 | 0.0021751 | 0 | 0 |  | 1 | TRUE | wye
14 | LV_68-2_0_5_load_13 | 17 | 0.0060227 | 0.0015094 | 0 | 0 |  | 1 | TRUE | wye
15 | LV_68-2_0_5_load_19 | 18 | 0.0019083 | 0.00047825 | 0 | 0 |  | 1 | TRUE | wye
16 | LV_68-2_0_5_load_20 | 20 | 0.0019072 | 0.00047799 | 0 | 0 |  | 1 | TRUE | wye
17 | LV_68-2_0_5_load_25 | 21 | 0.0023198 | 0.0005814 | 0 | 0 |  | 1 | TRUE | wye
18 | LV_68-2_0_5_load_26 | 22 | 0.001128 | 0.0002827 | 0 | 0 |  | 1 | TRUE | wye
19 | LV_68-2_0_5_load_14 | 23 | 0.0059074 | 0.0014805 | 0 | 0 |  | 1 | TRUE | wye
20 | LV_68-2_0_5_load_17 | 25 | 0.0019101 | 0.00047871 | 0 | 0 |  | 1 | TRUE | wye
21 | LV_68-2_0_5_load_18 | 26 | 0.018634 | 0.0046702 | 0 | 0 |  | 1 | TRUE | wye
22 | LV_68-2_0_5_load_47 | 27 | 0.0077386 | 0.0019395 | 0 | 0 |  | 1 | TRUE | wye
23 | LV_68-2_0_5_load_48 | 28 | 0.0037793 | 0.00094718 | 0 | 0 |  | 1 | TRUE | wye
24 | LV_68-2_0_5_load_21 | 31 | 0.0025674 | 0.00064345 | 0 | 0 |  | 1 | TRUE | wye
25 | LV_68-2_0_5_load_22 | 32 | 0.0013978 | 0.00035032 | 0 | 0 |  | 1 | TRUE | wye
26 | LV_68-2_0_5_load_62 | 34 | 0.0064928 | 0.0016273 | 0 | 0 |  | 1 | TRUE | wye
27 | LV_68-2_0_5_load_61 | 35 | 0.001243 | 0.00031154 | 0 | 0 |  | 1 | TRUE | wye
28 | LV_68-2_0_5_load_27 | 36 | 0.0027166 | 0.00068083 | 0 | 0 |  | 1 | TRUE | wye
29 | LV_68-2_0_5_load_38 | 38 | 0.0013519 | 0.00033881 | 0 | 0 |  | 1 | TRUE | wye
30 | LV_68-2_0_5_load_34 | 39 | 0.0038972 | 0.00097673 | 0 | 0 |  | 1 | TRUE | wye
31 | LV_68-2_0_5_load_31 | 40 | 0.026662 | 0.0066821 | 0 | 0 |  | 1 | TRUE | wye
32 | LV_68-2_0_5_load_39 | 41 | 0.0019212 | 0.00048151 | 0 | 0 |  | 1 | TRUE | wye
33 | LV_68-2_0_5_load_35 | 42 | 0.022882 | 0.0057348 | 0 | 0 |  | 1 | TRUE | wye
34 | LV_68-2_0_5_load_29 | 43 | 0.0092127 | 0.0023089 | 0 | 0 |  | 1 | TRUE | wye
35 | LV_68-2_0_5_load_30 | 44 | 0.0028421 | 0.00071229 | 0 | 0 |  | 1 | TRUE | wye
36 | LV_68-2_0_5_load_32 | 45 | 0.022484 | 0.0056351 | 0 | 0 |  | 1 | TRUE | wye
37 | LV_68-2_0_5_load_33 | 46 | 0.0014004 | 0.00035097 | 0 | 0 |  | 1 | TRUE | wye
38 | LV_68-2_0_5_load_42 | 47 | 0.0039981 | 0.001002 | 0 | 0 |  | 1 | TRUE | wye
39 | LV_68-2_0_5_load_43 | 48 | 0.0033241 | 0.0008331 | 0 | 0 |  | 1 | TRUE | wye
40 | LV_68-2_0_5_load_36 | 49 | 0.022852 | 0.0057273 | 0 | 0 |  | 1 | TRUE | wye
41 | LV_68-2_0_5_load_37 | 50 | 0.070188 | 0.017591 | 0 | 0 |  | 1 | TRUE | wye
42 | LV_68-2_0_5_load_57 | 51 | 0.0055693 | 0.0013958 | 0 | 0 |  | 1 | TRUE | wye
43 | LV_68-2_0_5_load_40 | 53 | 0.0042926 | 0.0010758 | 0 | 0 |  | 1 | TRUE | wye
44 | LV_68-2_0_5_load_63 | 55 | 0.017473 | 0.0043792 | 0 | 0 |  | 1 | TRUE | wye
45 | LV_68-2_0_5_load_44 | 56 | 0.022475 | 0.0056327 | 0 | 0 |  | 1 | TRUE | wye
46 | LV_68-2_0_5_load_51 | 57 | 0.0019082 | 0.00047823 | 0 | 0 |  | 1 | TRUE | wye
47 | LV_68-2_0_5_load_52 | 58 | 0.0055679 | 0.0013954 | 0 | 0 |  | 1 | TRUE | wye
48 | LV_68-2_0_5_load_53 | 59 | 0.033591 | 0.0084187 | 0 | 0 |  | 1 | TRUE | wye
49 | LV_68-2_0_5_load_54 | 60 | 0.0055698 | 0.0013959 | 0 | 0 |  | 1 | TRUE | wye
50 | LV_68-2_0_5_load_58 | 61 | 0.0037914 | 0.00095021 | 0 | 0 |  | 1 | TRUE | wye

## ext_grid
| name | bus | vm_pu | va_degree | slack_weight | in_service
0 |  | 42 | 1 | 0 | 1 | TRUE

## line
| name | std_type | from_bus | to_bus | length_km | r_ohm_per_km | x_ohm_per_km | c_nf_per_km | g_us_per_km | max_i_ka | df | parallel | type | in_service
0 | LV_68-2_0_5_line_0 |  | 0 | 1 | 0.0065884 | 0.125 | 0.08 | 261 | 0 | 0.364 | 1 | 1 | cs | TRUE
1 | LV_68-2_0_5_line_1 |  | 0 | 2 | 0.014243 | 0.125 | 0.08 | 261 | 0 | 0.364 | 1 | 1 | cs | TRUE
2 | LV_68-2_0_5_line_2 |  | 1 | 3 | 0.0143 | 0.125 | 0.08 | 261 | 0 | 0.364 | 1 | 1 | cs | TRUE
3 | LV_68-2_0_5_line_3 |  | 1 | 4 | 0.056338 | 0.125 | 0.08 | 261 | 0 | 0.364 | 1 | 1 | cs | TRUE
4 | LV_68-2_0_5_line_4 |  | 3 | 5 | 0.014285 | 0.125 | 0.08 | 261 | 0 | 0.364 | 1 | 1 | cs | TRUE
5 | LV_68-2_0_5_line_5 |  | 4 | 6 | 0.010626 | 0.125 | 0.08 | 261 | 0 | 0.364 | 1 | 1 | cs | TRUE
6 | LV_68-2_0_5_line_6 |  | 5 | 7 | 0.017769 | 0.125 | 0.08 | 261 | 0 | 0.364 | 1 | 1 | cs | TRUE
7 | LV_68-2_0_5_line_7 |  | 6 | 8 | 0.0041332 | 0.125 | 0.08 | 261 | 0 | 0.364 | 1 | 1 | cs | TRUE
8 | LV_68-2_0_5_line_8 |  | 7 | 9 | 0.013409 | 0.125 | 0.08 | 261 | 0 | 0.364 | 1 | 1 | cs | TRUE
9 | LV_68-2_0_5_line_9 |  | 8 | 10 | 0.012633 | 0.125 | 0.08 | 261 | 0 | 0.364 | 1 | 1 | cs | TRUE
10 | LV_68-2_0_5_line_10 |  | 9 | 35 | 0.022358 | 0.125 | 0.08 | 261 | 0 | 0.364 | 1 | 1 | cs | TRUE
11 | LV_68-2_0_5_line_11 |  | 10 | 56 | 0.01114 | 0.125 | 0.08 | 261 | 0 | 0.364 | 1 | 1 | cs | TRUE
12 | LV_68-2_0_5_line_12 |  | 11 | 12 | 0.01202 | 0.125 | 0.08 | 261 | 0 | 0.364 | 1 | 1 | cs | TRUE
13 | LV_68-2_0_5_line_13 |  | 11 | 13 | 0.040352 | 0.125 | 0.08 | 261 | 0 | 0.364 | 1 | 2 | cs | TRUE
14 | LV_68-2_0_5_line_14 |  | 12 | 14 | 0.010096 | 0.125 | 0.08 | 261 | 0 | 0.364 | 1 | 1 | cs | TRUE
15 | LV_68-2_0_5_line_15 |  | 13 | 15 | 0.036213 | 0.125 | 0.08 | 261 | 0 | 0.364 | 1 | 4 | cs | TRUE
16 | LV_68-2_0_5_line_16 |  | 14 | 16 | 0.015366 | 0.125 | 0.08 | 261 | 0 | 0.364 | 1 | 1 | cs | TRUE
17 | LV_68-2_0_5_line_17 |  | 15 | 17 | 0.035384 | 0.125 | 0.08 | 261 | 0 | 0.364 | 1 | 4 | cs | TRUE
18 | LV_68-2_0_5_line_18 |  | 16 | 18 | 0.0050584 | 0.125 | 0.08 | 261 | 0 | 0.364 | 1 | 1 | cs | TRUE
19 | LV_68-2_0_5_line_19 |  | 17 | 19 | 0.015546 | 0.125 | 0.08 | 261 | 0 | 0.364 | 1 | 4 | cs | TRUE
20 | LV_68-2_0_5_line_20 |  | 18 | 20 | 0.010002 | 0.125 | 0.08 | 261 | 0 | 0.364 | 1 | 1 | cs | TRUE
21 | LV_68-2_0_5_line_21 |  | 19 | 21 | 0.010054 | 0.125 | 0.08 | 261 | 0 | 0.364 | 1 | 1 | cs | TRUE
22 | LV_68-2_0_5_line_22 |  | 19 | 22 | 0.03612 | 0.125 | 0.08 | 261 | 0 | 0.364 | 1 | 4 | cs | TRUE
23 | LV_68-2_0_5_line_23 |  | 20 | 29 | 0.008256 | 0.125 | 0.08 | 261 | 0 | 0.364 | 1 | 1 | cs | TRUE
24 | LV_68-2_0_5_line_24 |  | 21 | 36 | 0.010252 | 0.125 | 0.08 | 261 | 0 | 0.364 | 1 | 1 | cs | TRUE
25 | LV_68-2_0_5_line_25 |  | 22 | 37 | 0.021768 | 0.125 | 0.08 | 261 | 0 | 0.364 | 1 | 4 | cs | TRUE
26 | LV_68-2_0_5_line_26 |  | 23 | 24 | 0.02157 | 0.125 | 0.08 | 261 | 0 | 0.364 | 1 | 1 | cs | TRUE
27 | LV_68-2_0_5_line_27 |  | 24 | 25 | 0.047701 | 0.125 | 0.08 | 261 | 0 | 0.364 | 1 | 1 | cs | TRUE
28 | LV_68-2_0_5_line_28 |  | 25 | 26 | 0.0053917 | 0.125 | 0.08 | 261 | 0 | 0.364 | 1 | 1 | cs | TRUE
29 | LV_68-2_0_5_line_29 |  | 26 | 27 | 0.043417 | 0.125 | 0.08 | 261 | 0 | 0.364 | 1 | 1 | cs | TRUE
30 | LV_68-2_0_5_line_30 |  | 27 | 28 | 0.013055 | 0.125 | 0.08 | 261 | 0 | 0.364 | 1 | 1 | cs | TRUE
31 | LV_68-2_0_5_line_31 |  | 28 | 29 | 0.03182 | 0.125 | 0.08 | 261 | 0 | 0.364 | 1 | 1 | cs | TRUE
32 | LV_68-2_0_5_line_32 |  | 29 | 30 | 0.014192 | 0.125 | 0.08 | 261 | 0 | 0.364 | 1 | 1 | cs | TRUE
33 | LV_68-2_0_5_line_33 |  | 30 | 57 | 0.020694 | 0.125 | 0.08 | 261 | 0 | 0.364 | 1 | 1 | cs | TRUE
34 | LV_68-2_0_5_line_34 |  | 31 | 32 | 0.0083065 | 0.125 | 0.08 | 261 | 0 | 0.364 | 1 | 1 | cs | TRUE
35 | LV_68-2_0_5_line_35 |  | 32 | 33 | 0.053841 | 0.125 | 0.08 | 261 | 0 | 0.364 | 1 | 1 | cs | TRUE
36 | LV_68-2_0_5_line_36 |  | 33 | 34 | 0.14269 | 0.125 | 0.08 | 261 | 0 | 0.364 | 1 | 1 | cs | TRUE
37 | LV_68-2_0_5_line_37 |  | 34 | 35 | 0.0070306 | 0.125 | 0.08 | 261 | 0 | 0.364 | 1 | 1 | cs | TRUE
38 | LV_68-2_0_5_line_38 |  | 36 | 38 | 0.020826 | 0.125 | 0.08 | 261 | 0 | 0.364 | 1 | 1 | cs | TRUE
39 | LV_68-2_0_5_line_39 |  | 37 | 39 | 0.023556 | 0.125 | 0.08 | 261 | 0 | 0.364 | 1 | 4 | cs | TRUE
40 | LV_68-2_0_5_line_40 |  | 37 | 40 | 0.0067127 | 0.125 | 0.08 | 261 | 0 | 0.364 | 1 | 4 | cs | TRUE
41 | LV_68-2_0_5_line_41 |  | 38 | 41 | 0.0032544 | 0.125 | 0.08 | 261 | 0 | 0.364 | 1 | 1 | cs | TRUE
42 | LV_68-2_0_5_line_42 |  | 39 | 42 | 0.030216 | 0.125 | 0.08 | 261 | 0 | 0.364 | 1 | 4 | cs | TRUE
43 | LV_68-2_0_5_line_43 |  | 40 | 43 | 0.022099 | 0.125 | 0.08 | 261 | 0 | 0.364 | 1 | 4 | cs | TRUE
44 | LV_68-2_0_5_line_44 |  | 41 | 53 | 0.0090045 | 0.125 | 0.08 | 261 | 0 | 0.364 | 1 | 1 | cs | TRUE
45 | LV_68-2_0_5_line_45 |  | 42 | 49 | 0.024249 | 0.125 | 0.08 | 261 | 0 | 0.364 | 1 | 1 | cs | TRUE
46 | LV_68-2_0_5_line_46 |  | 43 | 44 | 0.013998 | 0.125 | 0.08 | 261 | 0 | 0.364 | 1 | 4 | cs | TRUE
47 | LV_68-2_0_5_line_47 |  | 44 | 45 | 0.013457 | 0.125 | 0.08 | 261 | 0 | 0.364 | 1 | 2 | cs | TRUE
48 | LV_68-2_0_5_line_48 |  | 45 | 46 | 0.0053988 | 0.125 | 0.08 | 261 | 0 | 0.364 | 1 | 1 | cs | TRUE
49 | LV_68-2_0_5_line_49 |  | 46 | 47 | 0.0087441 | 0.125 | 0.08 | 261 | 0 | 0.364 | 1 | 1 | cs | TRUE
50 | LV_68-2_0_5_line_50 |  | 47 | 48 | 0.015737 | 0.125 | 0.08 | 261 | 0 | 0.364 | 1 | 1 | cs | TRUE
51 | LV_68-2_0_5_line_51 |  | 48 | 56 | 0.00011814 | 0.125 | 0.08 | 261 | 0 | 0.364 | 1 | 1 | cs | TRUE
52 | LV_68-2_0_5_line_52 |  | 49 | 50 | 0.020869 | 0.125 | 0.08 | 261 | 0 | 0.364 | 1 | 1 | cs | TRUE
53 | LV_68-2_0_5_line_53 |  | 50 | 51 | 0.029467 | 0.125 | 0.08 | 261 | 0 | 0.364 | 1 | 1 | cs | TRUE
54 | LV_68-2_0_5_line_54 |  | 51 | 52 | 0.020161 | 0.125 | 0.08 | 261 | 0 | 0.364 | 1 | 1 | cs | TRUE
55 | LV_68-2_0_5_line_55 |  | 52 | 61 | 0.019528 | 0.125 | 0.08 | 261 | 0 | 0.364 | 1 | 1 | cs | TRUE
56 | LV_68-2_0_5_line_56 |  | 52 | 60 | 0.0099518 | 0.125 | 0.08 | 261 | 0 | 0.364 | 1 | 1 | cs | TRUE
57 | LV_68-2_0_5_line_57 |  | 53 | 54 | 0.026372 | 0.125 | 0.08 | 261 | 0 | 0.364 | 1 | 1 | cs | TRUE
58 | LV_68-2_0_5_line_58 |  | 54 | 55 | 0.1624 | 0.125 | 0.08 | 261 | 0 | 0.364 | 1 | 1 | cs | TRUE
59 | LV_68-2_0_5_line_59 |  | 57 | 58 | 0.0010367 | 0.125 | 0.08 | 261 | 0 | 0.364 | 1 | 1 | cs | TRUE
60 | LV_68-2_0_5_line_60 |  | 58 | 59 | 0.016634 | 0.125 | 0.08 | 261 | 0 | 0.364 | 1 | 1 | cs | TRUE

## trafo
| name | std_type | hv_bus | lv_bus | sn_mva | vn_hv_kv | vn_lv_kv | vk_percent | vkr_percent | pfe_kw | i0_percent | shift_degree | tap_side | tap_neutral | tap_min | tap_max | tap_step_percent | tap_step_degree | tap_pos | tap_phase_shifter | parallel | df | in_service
0 | LV_68-2_0_5_trafo_35 | 0.63 MVA 20/0.4 kV | 62 | 42 | 0.63 | 20 | 0.4 | 6 | 1.206 | 1.65 | 0.2619 | 150 | hv | 0 | -2 | 2 | 2.5 | 0 | 0 | FALSE | 1 | 1 | TRUE

## line_geodata
| x0 | y0 | x1 | y1 | x2 | y2 | x3 | y3 | x4 | y4 | x5 | y5
0 | 2685837.6567 | 1265457.4523 | 2685842.4284 | 1265459.2008 | 2685843.9289 | 1265459.0669
1 | 2685853.8628 | 1265453.3065 | 2685850.2858 | 1265451.7422 | 2685848.938 | 1265451.7338 | 2685847.8963 | 1265452.4192 | 2685844.8143 | 1265457.7342 | 2685843.9289 | 1265459.0669
2 | 2685833.2344 | 1265471.0545 | 2685837.6567 | 1265457.4523
3 | 2685837.6567 | 1265457.4523 | 2685838.5711 | 1265454.6411 | 2685856.1062 | 1265404.221
4 | 2685833.2344 | 1265471.0545 | 2685845.8182 | 1265477.8163
5 | 2685856.1062 | 1265404.221 | 2685859.5966 | 1265394.1849
6 | 2685845.8182 | 1265477.8163 | 2685861.4703 | 1265486.2269
7 | 2685860.9542 | 1265390.2811 | 2685859.5966 | 1265394.1849
8 | 2685861.4703 | 1265486.2269 | 2685873.2822 | 1265492.574
9 | 2685860.9542 | 1265390.2811 | 2685865.1038 | 1265378.3494
10 | 2685873.2822 | 1265492.574 | 2685892.9769 | 1265503.1569
11 | 2685865.1038 | 1265378.3494 | 2685868.7631 | 1265367.8276
12 | 2685782.7439 | 1265254.763 | 2685779.8457 | 1265266.4279
13 | 2685780.7886 | 1265215.49 | 2685785.3451 | 1265228.9557 | 2685785.4285 | 1265243.9577 | 2685782.7439 | 1265254.763
14 | 2685777.1866 | 1265276.1676 | 2685779.8457 | 1265266.4279 | 2685779.8457 | 1265266.4279
15 | 2685780.7886 | 1265215.49 | 2685816.6908 | 1265220.2212
16 | 2685777.1866 | 1265276.1676 | 2685773.1395 | 1265290.9911
17 | 2685816.6908 | 1265220.2212 | 2685851.7715 | 1265224.8441
18 | 2685770.7885 | 1265295.4427 | 2685772.9178 | 1265291.8032 | 2685773.1395 | 1265290.9911
19 | 2685867.1846 | 1265226.8753 | 2685851.7715 | 1265224.8441
20 | 2685770.7885 | 1265295.4427 | 2685766.4927 | 1265302.7854 | 2685765.368 | 1265303.7696
21 | 2685867.1846 | 1265226.8753 | 2685867.2554 | 1265216.8216
22 | 2685867.1846 | 1265226.8753 | 2685869.4721 | 1265249.8045 | 2685872.529 | 1265262.5187
23 | 2685759.1548 | 1265309.2063 | 2685765.368 | 1265303.7696
24 | 2685867.5307 | 1265206.576 | 2685867.2979 | 1265210.7864 | 2685867.2554 | 1265216.8216
25 | 2685877.6177 | 1265283.6831 | 2685872.529 | 1265262.5187
26 | 2685645.5173 | 1265232.5871 | 2685655.305 | 1265213.3653
27 | 2685645.5173 | 1265232.5871 | 2685670.3116 | 1265247.4915 | 2685689.0569 | 1265248.4955
28 | 2685689.0569 | 1265248.4955 | 2685689.3878 | 1265248.5132 | 2685692.8602 | 1265252.1941
29 | 2685692.8602 | 1265252.1941 | 2685722.6534 | 1265283.7756
30 | 2685722.6534 | 1265283.7756 | 2685731.6121 | 1265293.272 | 2685731.6121 | 1265293.272
31 | 2685759.1548 | 1265309.2063 | 2685731.6121 | 1265293.272
32 | 2685759.1548 | 1265309.2063 | 2685747.5656 | 1265317.4448
33 | 2685747.5656 | 1265317.4448 | 2685762.2293 | 1265332.0471
34 | 2685936.5096 | 1265662.3317 | 2685943.6091 | 1265666.644
35 | 2685885.8614 | 1265648.549 | 2685896.9091 | 1265647.998 | 2685909.185 | 1265649.4664 | 2685922.0255 | 1265653.534 | 2685936.5096 | 1265662.3317
36 | 2685899.17 | 1265506.4847 | 2685885.8614 | 1265648.549
37 | 2685899.17 | 1265506.4847 | 2685892.9769 | 1265503.1569
38 | 2685867.5307 | 1265206.576 | 2685868.6803 | 1265185.7813
39 | 2685877.6177 | 1265283.6831 | 2685874.3585 | 1265284.6032 | 2685868.3312 | 1265292.0327 | 2685861.8363 | 1265300.4127
40 | 2685877.6177 | 1265283.6831 | 2685879.3081 | 1265290.1795
41 | 2685868.6803 | 1265185.7813 | 2685868.8599 | 1265182.5319
42 | 2685842.6221 | 1265322.505 | 2685845.433 | 1265317.198 | 2685849.1533 | 1265310.9804 | 2685853.3327 | 1265309.4399 | 2685856.8343 | 1265306.8664 | 2685861.8363 | 1265300.4127
43 | 2685879.3081 | 1265290.1795 | 2685880.4514 | 1265298.0468 | 2685881.0784 | 1265312.1823
44 | 2685869.3207 | 1265173.5399 | 2685869.3004 | 1265174.5644 | 2685868.8599 | 1265182.5319
45 | 2685831.2718 | 1265343.9341 | 2685842.6221 | 1265322.505
46 | 2685880.8859 | 1265326.1755 | 2685880.8859 | 1265326.1755 | 2685881.1661 | 1265314.1589 | 2685881.0784 | 1265312.1823
47 | 2685878.1315 | 1265339.337 | 2685878.7989 | 1265337.1206 | 2685880.8859 | 1265326.1755
48 | 2685876.5748 | 1265344.5065 | 2685878.1315 | 1265339.337
49 | 2685876.5748 | 1265344.5065 | 2685874.6447 | 1265350.9157 | 2685873.9711 | 1265352.8526
50 | 2685868.8019 | 1265367.716 | 2685873.9711 | 1265352.8526
51 | 2685868.8019 | 1265367.716 | 2685868.7631 | 1265367.8276
52 | 2685831.2718 | 1265343.9341 | 2685827.3138 | 1265351.4066 | 2685820.997 | 1265362.0927
53 | 2685804.5399 | 1265386.4739 | 2685805.9723 | 1265385.0459 | 2685817.0686 | 1265368.7384 | 2685820.997 | 1265362.0927
54 | 2685790.2616 | 1265400.7082 | 2685804.5399 | 1265386.4739
55 | 2685790.2616 | 1265400.7082 | 2685794.1631 | 1265403.7783 | 2685796.6754 | 1265404.5042 | 2685798.5209 | 1265403.9528 | 2685805.7434 | 1265397.0044
56 | 2685790.2616 | 1265400.7082 | 2685787.4112 | 1265403.558 | 2685782.4681 | 1265406.8177
57 | 2685869.8416 | 1265147.1727 | 2685869.3207 | 1265173.5399
58 | 2685869.8416 | 1265147.1727 | 2686008.7941 | 1265063.1142
59 | 2685762.9639 | 1265332.7786 | 2685762.2293 | 1265332.0471
60 | 2685774.7507 | 1265344.5162 | 2685762.9639 | 1265332.7786

## bus_geodata
| x | y | coords
0 | 2685843.9289 | 1265459.0669
1 | 2685837.6567 | 1265457.4523
2 | 2685853.8628 | 1265453.3065
3 | 2685833.2344 | 1265471.0545
4 | 2685856.1062 | 1265404.221
5 | 2685845.8182 | 1265477.8163
6 | 2685859.5966 | 1265394.1849
7 | 2685861.4703 | 1265486.2269
8 | 2685860.9542 | 1265390.2811
9 | 2685873.2822 | 1265492.574
10 | 2685865.1038 | 1265378.3494
11 | 2685782.7439 | 1265254.763
12 | 2685779.8457 | 1265266.4279
13 | 2685780.7886 | 1265215.49
14 | 2685777.1866 | 1265276.1676
15 | 2685816.6908 | 1265220.2212
16 | 2685773.1395 | 1265290.9911
17 | 2685851.7715 | 1265224.8441
18 | 2685770.7885 | 1265295.4427
19 | 2685867.1846 | 1265226.8753
20 | 2685765.368 | 1265303.7696
21 | 2685867.2554 | 1265216.8216
22 | 2685872.529 | 1265262.5187
23 | 2685655.305 | 1265213.3653
24 | 2685645.5173 | 1265232.5871
25 | 2685689.0569 | 1265248.4955
26 | 2685692.8602 | 1265252.1941
27 | 2685722.6534 | 1265283.7756
28 | 2685731.6121 | 1265293.272
29 | 2685759.1548 | 1265309.2063
30 | 2685747.5656 | 1265317.4448
31 | 2685943.6091 | 1265666.644
32 | 2685936.5096 | 1265662.3317
33 | 2685885.8614 | 1265648.549
34 | 2685899.17 | 1265506.4847
35 | 2685892.9769 | 1265503.1569
36 | 2685867.5307 | 1265206.576
37 | 2685877.6177 | 1265283.6831
38 | 2685868.6803 | 1265185.7813
39 | 2685861.8363 | 1265300.4127
40 | 2685879.3081 | 1265290.1795
41 | 2685868.8599 | 1265182.5319
42 | 2685842.6221 | 1265322.505
43 | 2685881.0784 | 1265312.1823
44 | 2685880.8859 | 1265326.1755
45 | 2685878.1315 | 1265339.337
46 | 2685876.5748 | 1265344.5065
47 | 2685873.9711 | 1265352.8526
48 | 2685868.8019 | 1265367.716
49 | 2685831.2718 | 1265343.9341
50 | 2685820.997 | 1265362.0927
51 | 2685804.5399 | 1265386.4739
52 | 2685790.2616 | 1265400.7082
53 | 2685869.3207 | 1265173.5399
54 | 2685869.8416 | 1265147.1727
55 | 2686008.7941 | 1265063.1142
56 | 2685868.7631 | 1265367.8276
57 | 2685762.2293 | 1265332.0471
58 | 2685762.9639 | 1265332.7786
59 | 2685774.7507 | 1265344.5162
60 | 2685782.4681 | 1265406.8177
61 | 2685805.7434 | 1265397.0044
62 | 2685877.6177 | 1265283.6831

## line_std_types
| c_nf_per_km | r_ohm_per_km | x_ohm_per_km | max_i_ka | type | q_mm2 | alpha | voltage_rating
NAYY 4x50 SE | 210 | 0.642 | 0.083 | 0.142 | cs | 50 | 0.00403 | LV
NAYY 4x120 SE | 264 | 0.225 | 0.08 | 0.242 | cs | 120 | 0.00403 | LV
NAYY 4x150 SE | 261 | 0.208 | 0.08 | 0.27 | cs | 150 | 0.00403 | LV
NA2XS2Y 1x95 RM/25 12/20 kV | 216 | 0.313 | 0.132 | 0.252 | cs | 95 | 0.00403 | MV
NA2XS2Y 1x185 RM/25 12/20 kV | 273 | 0.161 | 0.117 | 0.362 | cs | 185 | 0.00403 | MV
NA2XS2Y 1x240 RM/25 12/20 kV | 304 | 0.122 | 0.112 | 0.421 | cs | 240 | 0.00403 | MV
NA2XS2Y 1x95 RM/25 6/10 kV | 315 | 0.313 | 0.123 | 0.249 | cs | 95 | 0.00403 | MV
NA2XS2Y 1x185 RM/25 6/10 kV | 406 | 0.161 | 0.11 | 0.358 | cs | 185 | 0.00403 | MV
NA2XS2Y 1x240 RM/25 6/10 kV | 456 | 0.122 | 0.105 | 0.416 | cs | 240 | 0.00403 | MV
NA2XS2Y 1x150 RM/25 12/20 kV | 250 | 0.206 | 0.116 | 0.319 | cs | 150 | 0.00403 | MV
NA2XS2Y 1x120 RM/25 12/20 kV | 230 | 0.253 | 0.119 | 0.283 | cs | 120 | 0.00403 | MV
NA2XS2Y 1x70 RM/25 12/20 kV | 190 | 0.443 | 0.132 | 0.22 | cs | 70 | 0.00403 | MV
NA2XS2Y 1x150 RM/25 6/10 kV | 360 | 0.206 | 0.11 | 0.315 | cs | 150 | 0.00403 | MV
NA2XS2Y 1x120 RM/25 6/10 kV | 340 | 0.253 | 0.113 | 0.28 | cs | 120 | 0.00403 | MV
NA2XS2Y 1x70 RM/25 6/10 kV | 280 | 0.443 | 0.123 | 0.217 | cs | 70 | 0.00403 | MV
N2XS(FL)2Y 1x120 RM/35 64/110 kV | 112 | 0.153 | 0.166 | 0.366 | cs | 120 | 0.00393 | HV
N2XS(FL)2Y 1x185 RM/35 64/110 kV | 125 | 0.099 | 0.156 | 0.457 | cs | 185 | 0.00393 | HV
N2XS(FL)2Y 1x240 RM/35 64/110 kV | 135 | 0.075 | 0.149 | 0.526 | cs | 240 | 0.00393 | HV
N2XS(FL)2Y 1x300 RM/35 64/110 kV | 144 | 0.06 | 0.144 | 0.588 | cs | 300 | 0.00393 | HV
15-AL1/3-ST1A 0.4 | 11 | 1.8769 | 0.35 | 0.105 | ol | 16 | 0.00403 | LV
24-AL1/4-ST1A 0.4 | 11.25 | 1.2012 | 0.335 | 0.14 | ol | 24 | 0.00403 | LV
48-AL1/8-ST1A 0.4 | 12.2 | 0.5939 | 0.3 | 0.21 | ol | 48 | 0.00403 | LV
94-AL1/15-ST1A 0.4 | 13.2 | 0.306 | 0.29 | 0.35 | ol | 94 | 0.00403 | LV
34-AL1/6-ST1A 10.0 | 9.7 | 0.8342 | 0.36 | 0.17 | ol | 34 | 0.00403 | MV
48-AL1/8-ST1A 10.0 | 10.1 | 0.5939 | 0.35 | 0.21 | ol | 48 | 0.00403 | MV
70-AL1/11-ST1A 10.0 | 10.4 | 0.4132 | 0.339 | 0.29 | ol | 70 | 0.00403 | MV
94-AL1/15-ST1A 10.0 | 10.75 | 0.306 | 0.33 | 0.35 | ol | 94 | 0.00403 | MV
122-AL1/20-ST1A 10.0 | 11.1 | 0.2376 | 0.323 | 0.41 | ol | 122 | 0.00403 | MV
149-AL1/24-ST1A 10.0 | 11.25 | 0.194 | 0.315 | 0.47 | ol | 149 | 0.00403 | MV
34-AL1/6-ST1A 20.0 | 9.15 | 0.8342 | 0.382 | 0.17 | ol | 34 | 0.00403 | MV
48-AL1/8-ST1A 20.0 | 9.5 | 0.5939 | 0.372 | 0.21 | ol | 48 | 0.00403 | MV
70-AL1/11-ST1A 20.0 | 9.7 | 0.4132 | 0.36 | 0.29 | ol | 70 | 0.00403 | MV
94-AL1/15-ST1A 20.0 | 10 | 0.306 | 0.35 | 0.35 | ol | 94 | 0.00403 | MV
122-AL1/20-ST1A 20.0 | 10.3 | 0.2376 | 0.344 | 0.41 | ol | 122 | 0.00403 | MV
149-AL1/24-ST1A 20.0 | 10.5 | 0.194 | 0.337 | 0.47 | ol | 149 | 0.00403 | MV
184-AL1/30-ST1A 20.0 | 10.75 | 0.1571 | 0.33 | 0.535 | ol | 184 | 0.00403 | MV
243-AL1/39-ST1A 20.0 | 11 | 0.1188 | 0.32 | 0.645 | ol | 243 | 0.00403 | MV
48-AL1/8-ST1A 110.0 | 8 | 0.5939 | 0.46 | 0.21 | ol | 48 | 0.00403 | HV
70-AL1/11-ST1A 110.0 | 8.4 | 0.4132 | 0.45 | 0.29 | ol | 70 | 0.00403 | HV
94-AL1/15-ST1A 110.0 | 8.65 | 0.306 | 0.44 | 0.35 | ol | 94 | 0.00403 | HV
122-AL1/20-ST1A 110.0 | 8.5 | 0.2376 | 0.43 | 0.41 | ol | 122 | 0.00403 | HV
149-AL1/24-ST1A 110.0 | 8.75 | 0.194 | 0.41 | 0.47 | ol | 149 | 0.00403 | HV
184-AL1/30-ST1A 110.0 | 8.8 | 0.1571 | 0.4 | 0.535 | ol | 184 | 0.00403 | HV
243-AL1/39-ST1A 110.0 | 9 | 0.1188 | 0.39 | 0.645 | ol | 243 | 0.00403 | HV
305-AL1/39-ST1A 110.0 | 9.2 | 0.0949 | 0.38 | 0.74 | ol | 305 | 0.00403 | HV
490-AL1/64-ST1A 110.0 | 9.75 | 0.059 | 0.37 | 0.96 | ol | 490 | 0.00403 | HV
679-AL1/86-ST1A 110.0 | 9.95 | 0.042 | 0.36 | 1.15 | ol | 679 | 0.00403 | HV
490-AL1/64-ST1A 220.0 | 10 | 0.059 | 0.285 | 0.96 | ol | 490 | 0.00403 | HV
679-AL1/86-ST1A 220.0 | 11.7 | 0.042 | 0.275 | 1.15 | ol | 679 | 0.00403 | HV
490-AL1/64-ST1A 380.0 | 11 | 0.059 | 0.253 | 0.96 | ol | 490 | 0.00403 | HV
679-AL1/86-ST1A 380.0 | 14.6 | 0.042 | 0.25 | 1.15 | ol | 679 | 0.00403 | HV

## trafo_std_types
| i0_percent | pfe_kw | vkr_percent | sn_mva | vn_lv_kv | vn_hv_kv | vk_percent | shift_degree | vector_group | tap_side | tap_neutral | tap_min | tap_max | tap_step_degree | tap_step_percent | tap_phase_shifter
160 MVA 380/110 kV | 0.06 | 60 | 0.25 | 160 | 110 | 380 | 12.2 | 0 | Yy0 | hv | 0 | -9 | 9 | 0 | 1.5 | FALSE
100 MVA 220/110 kV | 0.06 | 55 | 0.26 | 100 | 110 | 220 | 12 | 0 | Yy0 | hv | 0 | -9 | 9 | 0 | 1.5 | FALSE
63 MVA 110/20 kV | 0.04 | 22 | 0.32 | 63 | 20 | 110 | 18 | 150 | YNd5 | hv | 0 | -9 | 9 | 0 | 1.5 | FALSE
40 MVA 110/20 kV | 0.05 | 18 | 0.34 | 40 | 20 | 110 | 16.2 | 150 | YNd5 | hv | 0 | -9 | 9 | 0 | 1.5 | FALSE
25 MVA 110/20 kV | 0.07 | 14 | 0.41 | 25 | 20 | 110 | 12 | 150 | YNd5 | hv | 0 | -9 | 9 | 0 | 1.5 | FALSE
63 MVA 110/10 kV | 0.04 | 22 | 0.32 | 63 | 10 | 110 | 18 | 150 | YNd5 | hv | 0 | -9 | 9 | 0 | 1.5 | FALSE
40 MVA 110/10 kV | 0.05 | 18 | 0.34 | 40 | 10 | 110 | 16.2 | 150 | YNd5 | hv | 0 | -9 | 9 | 0 | 1.5 | FALSE
25 MVA 110/10 kV | 0.07 | 14 | 0.41 | 25 | 10 | 110 | 12 | 150 | YNd5 | hv | 0 | -9 | 9 | 0 | 1.5 | FALSE
0.25 MVA 20/0.4 kV | 0.32 | 0.8 | 1.44 | 0.25 | 0.4 | 20 | 6 | 150 | Yzn5 | hv | 0 | -2 | 2 | 0 | 2.5 | FALSE
0.4 MVA 20/0.4 kV | 0.3375 | 1.35 | 1.425 | 0.4 | 0.4 | 20 | 6 | 150 | Dyn5 | hv | 0 | -2 | 2 | 0 | 2.5 | FALSE
0.63 MVA 20/0.4 kV | 0.2619 | 1.65 | 1.206 | 0.63 | 0.4 | 20 | 6 | 150 | Dyn5 | hv | 0 | -2 | 2 | 0 | 2.5 | FALSE
0.25 MVA 10/0.4 kV | 0.24 | 0.6 | 1.2 | 0.25 | 0.4 | 10 | 4 | 150 | Dyn5 | hv | 0 | -2 | 2 | 0 | 2.5 | FALSE
0.4 MVA 10/0.4 kV | 0.2375 | 0.95 | 1.325 | 0.4 | 0.4 | 10 | 4 | 150 | Dyn5 | hv | 0 | -2 | 2 | 0 | 2.5 | FALSE
0.63 MVA 10/0.4 kV | 0.1873 | 1.18 | 1.0794 | 0.63 | 0.4 | 10 | 4 | 150 | Dyn5 | hv | 0 | -2 | 2 | 0 | 2.5 | FALSE

## trafo3w_std_types
| sn_hv_mva | sn_mv_mva | sn_lv_mva | vn_hv_kv | vn_mv_kv | vn_lv_kv | vk_hv_percent | vk_mv_percent | vk_lv_percent | vkr_hv_percent | vkr_mv_percent | vkr_lv_percent | pfe_kw | i0_percent | shift_mv_degree | shift_lv_degree | vector_group | tap_side | tap_neutral | tap_min | tap_max | tap_step_percent
63/25/38 MVA 110/20/10 kV | 63 | 25 | 38 | 110 | 20 | 10 | 10.4 | 10.4 | 10.4 | 0.28 | 0.32 | 0.35 | 35 | 0.89 | 0 | 0 | YN0yn0yn0 | hv | 0 | -10 | 10 | 1.2
63/25/38 MVA 110/10/10 kV | 63 | 25 | 38 | 110 | 10 | 10 | 10.4 | 10.4 | 10.4 | 0.28 | 0.32 | 0.35 | 35 | 0.89 | 0 | 0 | YN0yn0yn0 | hv | 0 | -10 | 10 | 1.2

## fuse_std_types
| fuse_type | i_rated_a | t_avg | t_min | t_total | x_avg | x_min | x_total
HV 100A | HV 100A | 100 | 0 | [10.0, 3.64, 0.854, 0.281, 0.1, 0.0531, 0.022, 0.01] | [10.0, 4.267, 1.21, 0.403, 0.1, 0.058, 0.022, 0.01] | 0 | [300.0, 350.0, 450.0, 550.0, 700.0, 850.0, 1200.0, 1752.0] | [600.0, 700.0, 900.0, 1150.0, 1665.0, 2000.0, 3000.0, 4313.0]
HV 10A | HV 10A | 10 | 0 | [10.0, 1675.0, 0.344, 0.156, 0.1, 0.0417, 0.0171, 0.01] | [10.0, 1.3, 0.3, 0.155, 0.1, 0.0555, 0.023, 0.01] | 0 | [30.0, 32.0, 35.0, 37.0, 39.0, 50.0, 70.0, 88.0] | [60.0, 70.0, 80.0, 87.0, 94.0, 110.0, 150.0, 216.0]
HV 125A | HV 125A | 125 | 0 | [10.0, 1.82, 0.344, 0.1, 0.0467, 0.0269, 0.01] | [10.0, 2.478, 0.426, 0.1, 0.0427, 0.0211, 0.01] | 0 | [375.0, 500.0, 700.0, 925.0, 1200.0, 1500.0, 2341.0] | [750.0, 1000.0, 1500.0, 2200.0, 3000.0, 4000.0, 5765.0]
HV 160A | HV 160A | 160 | 0 | [10.0, 4.15, 1.03, 0.198, 0.1, 0.051, 0.0172, 0.01] | [10.0, 2.3, 0.734, 0.274, 0.1, 0.046, 0.0177, 0.01] | 0 | [480.0, 550.0, 700.0, 1000.0, 1260.0, 1600.0, 2500.0, 3227.0] | [960.0, 1300.0, 1700.0, 2200.0, 2996.0, 4000.0, 6000.0, 7946.0]
HV 16A | HV 16A | 16 | 0 | [10.0, 0.352, 0.164, 0.1, 0.0649, 0.0342, 0.01] | [10.0, 2.34, 0.722, 0.181, 0.1, 0.055, 0.0296, 0.01] | 0 | [48.0, 60.0, 65.0, 71.0, 80.0, 100.0, 162.0] | [96.0, 110.0, 125.0, 150.0, 168.0, 200.0, 250.0, 398.0]
HV 200A | HV 200A | 200 | 0 | [10.0, 4.267, 1.21, 0.403, 0.1, 0.058, 0.022, 0.01] | [10.0, 3.73, 1.654, 0.328, 0.1, 0.0531, 0.019, 0.01] | 0 | [600.0, 700.0, 900.0, 1150.0, 1665.0, 2000.0, 3000.0, 4313.0] | [1200.0, 1500.0, 1800.0, 2700.0, 3960.0, 5000.0, 7500.0, 10620.0]
HV 20A | HV 20A | 20 | 0 | [10.0, 1.3, 0.3, 0.155, 0.1, 0.0555, 0.023, 0.01] | [10.0, 1.3, 0.161, 0.1, 0.0611, 0.0399, 0.0141, 0.01] | 0 | [60.0, 70.0, 80.0, 87.0, 94.0, 110.0, 150.0, 216.0] | [120.0, 150.0, 200.0, 223.0, 260.0, 300.0, 450.0, 532.0]
HV 25A | HV 25A | 25 | 0 | [10.0, 2.512, 0.833, 0.299, 0.1, 0.0372, 0.0223, 0.01] | [10.0, 3.125, 0.597, 0.198, 0.1, 0.0378, 0.022, 0.01] | 0 | [75.0, 82.0, 90.0, 100.0, 124.0, 170.0, 200.0, 289.0] | [150.0, 170.0, 210.0, 250.0, 294.0, 400.0, 500.0, 711.0]
HV 31.5A | HV 31.5A | 31.5 | 0 | [10.0, 2.34, 0.722, 0.181, 0.1, 0.055, 0.0296, 0.01] | [10.0, 2.84, 0.368, 0.164, 0.1, 0.0621, 0.0378, 0.0195, 0.01] | 0 | [95.0, 110.0, 125.0, 150.0, 165.0, 200.0, 250.0, 390.0] | [189.0, 220.0, 300.0, 350.0, 393.0, 450.0, 530.0, 700.0, 960.0]
HV 40A | HV 40A | 40 | 0 | [10.0, 1.3, 0.161, 0.1, 0.0611, 0.0399, 0.0141, 0.01] | [10.0, 2.05, 0.369, 0.198, 0.1, 0.051, 0.0298, 0.01] | 0 | [120.0, 150.0, 200.0, 223.0, 260.0, 300.0, 450.0, 532.0] | [240.0, 300.0, 400.0, 450.0, 530.0, 650.0, 800.0, 1311.0]
HV 50A | HV 50A | 50 | 0 | [10.0, 3.215, 0.597, 0.198, 0.1, 0.0378, 0.022, 0.01] | [10.0, 3.64, 0.854, 0.281, 0.1, 0.0531, 0.022, 0.01] | 0 | [150.0, 170.0, 210.0, 250.0, 294.0, 400.0, 500.0, 711.0] | [300.0, 350.0, 450.0, 550.0, 700.0, 850.0, 1200.0, 1752.0]
HV 6.3A | HV 6.3A | 6.3 | 0 | [10.0, 1.39, 0.344, 0.168, 0.1, 0.056, 0.0263, 0.01] | [10.0, 1.711, 0.516, 0.198, 0.1, 0.0634, 0.0303, 0.01] | 0 | [19.0, 19.5, 20.4, 20.8, 22.0, 25.0, 32.0, 48.0] | [38.0, 40.0, 43.0, 48.0, 53.0, 60.0, 75.0, 118.0]
HV 63A | HV 63A | 63 | 0 | [10.0, 2.84, 0.368, 0.164, 0.1, 0.0621, 0.0378, 0.0195, 0.01] | [10.0, 1.82, 0.344, 0.1, 0.0467, 0.0269, 0.01] | 0 | [189.0, 220.0, 300.0, 350.0, 393.0, 450.0, 530.0, 700.0, 961.0] | [378.0, 500.0, 700.0, 934.0, 1200.0, 1500.0, 2366.0]
HV 80A | HV 80A | 80 | 0 | [10.0, 2.05, 0.369, 0.198, 0.1, 0.051, 0.0298, 0.01] | [10.0, 4.15, 1.03, 0.198, 0.1, 0.051, 0.0172, 0.01] | 0 | [240.0, 300.0, 400.0, 450.0, 530.0, 650.0, 800.0, 1311.0] | [480.0, 550.0, 700.0, 1000.0, 1260.0, 1600.0, 2500.0, 3227.0]
Siemens NH-1-100 | Siemens NH-1-100 | 100 | [5400.0, 2000.0, 400.0, 20.0, 1.0, 0.2, 0.012, 0.004] | 0 | 0 | [150.0, 190.0, 250.0, 430.0, 900.0, 1250.0, 2700.0, 3600.0] | 0 | 0
Siemens NH-1-125 | Siemens NH-1-125 | 125 | [4800.0, 120.0, 7.0, 0.1, 0.004] | 0 | 0 | [180.0, 400.0, 740.0, 2000.0, 4250.0] | 0 | 0
Siemens NH-1-16 | Siemens NH-1-16 | 16 | [4000.0, 400.0, 2.0, 0.1, 0.04, 0.01] | 0 | 0 | [26.0, 35.0, 75.0, 150.0, 200.0, 300.0] | 0 | 0
Siemens NH-1-160 | Siemens NH-1-160 | 160 | [4800.0, 120.0, 7.0, 0.1, 0.004] | 0 | 0 | [210.0, 500.0, 900.0, 2300.0, 5000.0] | 0 | 0
Siemens NH-1-25 | Siemens NH-1-25 | 25 | [4000.0, 1000.0, 10.0, 0.2, 0.02, 0.01] | 0 | 0 | [40.0, 50.0, 100.0, 210.0, 400.0, 500.0] | 0 | 0
Siemens NH-1-50 | Siemens NH-1-50 | 50 | [4000.0, 40.0, 4.0, 1.0, 0.02, 0.01] | 0 | 0 | [86.0, 200.0, 300.0, 400.0, 1000.0, 1280.0] | 0 | 0
Siemens NH-1-63 | Siemens NH-1-63 | 63 | [4000.0, 100.0, 10.0, 2.0, 0.04, 0.01] | 0 | 0 | [100.0, 200.0, 300.0, 400.0, 1000.0, 1500.0] | 0 | 0
Siemens NH-1-80 | Siemens NH-1-80 | 80 | [4800.0, 120.0, 7.0, 0.1, 0.01] | 0 | 0 | [150.58, 250.0, 450.0, 1150.0, 2470.0] | 0 | 0
Siemens NH-2-1000 | Siemens NH-2-1000 | 1000 | [4800.0, 120.0, 7.0, 0.1, 0.004] | 0 | 0 | [1900.0, 3500.0, 8400.0, 24000.0, 52000.0] | 0 | 0
Siemens NH-2-200 | Siemens NH-2-200 | 200 | [4800.0, 120.0, 7.0, 0.1, 0.004] | 0 | 0 | [280.0, 650.0, 1200.0, 3000.0, 7000.0] | 0 | 0
Siemens NH-2-224 | Siemens NH-2-224 | 224 | [4800.0, 120.0, 7.0, 0.2, 0.04, 0.004] | 0 | 0 | [400.0, 750.0, 1453.0, 3025.0, 4315.0, 7600.0] | 0 | 0
Siemens NH-2-250 | Siemens NH-2-250 | 250 | [4800.0, 120.0, 7.0, 0.1, 0.004] | 0 | 0 | [450.0, 800.0, 1650.0, 4000.0, 8500.0] | 0 | 0
Siemens NH-2-315 | Siemens NH-2-315 | 315 | [4800.0, 120.0, 7.0, 0.1, 0.004] | 0 | 0 | [550.0, 920.0, 1900.0, 5000.0, 11000.0] | 0 | 0
Siemens NH-2-355 | Siemens NH-2-355 | 355 | [4800.0, 120.0, 6.0, 0.1, 0.004] | 0 | 0 | [650.0, 1116.27, 2350.0, 5840.0, 12790.0] | 0 | 0
Siemens NH-2-400 | Siemens NH-2-400 | 400 | [4800.0, 120.0, 7.0, 0.1, 0.004] | 0 | 0 | [720.0, 1350.0, 2800.0, 6500.0, 15000.0] | 0 | 0
Siemens NH-2-425 | Siemens NH-2-425 | 425 | [4800.0, 120.0, 7.0, 0.1, 0.004] | 0 | 0 | [850.0, 1500.0, 3050.0, 7500.0, 16500.0] | 0 | 0
Siemens NH-2-630 | Siemens NH-2-630 | 630 | [4800.0, 120.0, 7.0, 0.1, 0.004] | 0 | 0 | [1200.0, 2000.0, 4800.0, 12000.0, 26000.0] | 0 | 0

## dtypes
| element | column | dtype
0 | bus | name | object
1 | bus | vn_kv | float64
2 | bus | type | object
3 | bus | zone | object
4 | bus | in_service | bool
5 | load | name | object
6 | load | bus | uint32
7 | load | p_mw | float64
8 | load | q_mvar | float64
9 | load | const_z_percent | float64
10 | load | const_i_percent | float64
11 | load | sn_mva | float64
12 | load | scaling | float64
13 | load | in_service | bool
14 | load | type | object
15 | ext_grid | name | object
16 | ext_grid | bus | uint32
17 | ext_grid | vm_pu | float64
18 | ext_grid | va_degree | float64
19 | ext_grid | slack_weight | float64
20 | ext_grid | in_service | bool
21 | line | name | object
22 | line | std_type | object
23 | line | from_bus | uint32
24 | line | to_bus | uint32
25 | line | length_km | float64
26 | line | r_ohm_per_km | float64
27 | line | x_ohm_per_km | float64
28 | line | c_nf_per_km | float64
29 | line | g_us_per_km | float64
30 | line | max_i_ka | float64
31 | line | df | float64
32 | line | parallel | uint32
33 | line | type | object
34 | line | in_service | bool
35 | trafo | name | object
36 | trafo | std_type | object
37 | trafo | hv_bus | uint32
38 | trafo | lv_bus | uint32
39 | trafo | sn_mva | float64
40 | trafo | vn_hv_kv | float64
41 | trafo | vn_lv_kv | float64
42 | trafo | vk_percent | float64
43 | trafo | vkr_percent | float64
44 | trafo | pfe_kw | float64
45 | trafo | i0_percent | float64
46 | trafo | shift_degree | float64
47 | trafo | tap_side | object
48 | trafo | tap_neutral | int32
49 | trafo | tap_min | int32
50 | trafo | tap_max | int32
51 | trafo | tap_step_percent | float64
52 | trafo | tap_step_degree | float64
53 | trafo | tap_pos | int32
54 | trafo | tap_phase_shifter | bool
55 | trafo | parallel | uint32
56 | trafo | df | float64
57 | trafo | in_service | bool
58 | line_geodata | coords | object
59 | bus_geodata | x | float64
60 | bus_geodata | y | float64
61 | bus_geodata | coords | object

## parameters
| version | format_version | converged | OPF_converged | name | f_hz | sn_mva
0 | 2.14.6 | 2.14.0 | FALSE | FALSE |  | 50 | 1