## bus
| name | vn_kv | type | zone | in_service
0 | bus_LV_68-3_0_4_node_0 | 0.4 | n |  | TRUE
1 | bus_LV_68-3_0_4_node_1 | 0.4 | n |  | TRUE
2 | bus_LV_68-3_0_4_node_2 | 0.4 | n |  | TRUE
3 | bus_LV_68-3_0_4_node_3 | 0.4 | n |  | TRUE
4 | bus_LV_68-3_0_4_node_4 | 0.4 | n |  | TRUE
5 | bus_LV_68-3_0_4_node_5 | 0.4 | n |  | TRUE
6 | bus_LV_68-3_0_4_node_10 | 0.4 | n |  | TRUE
7 | bus_LV_68-3_0_4_node_167 | 0.4 | n |  | TRUE
8 | bus_LV_68-3_0_4_node_13 | 0.4 | n |  | TRUE
9 | bus_LV_68-3_0_4_node_11 | 0.4 | n |  | TRUE
10 | bus_LV_68-3_0_4_node_57 | 0.4 | n |  | TRUE
11 | bus_LV_68-3_0_4_node_12 | 0.4 | n |  | TRUE
12 | bus_LV_68-3_0_4_node_6 | 0.4 | n |  | TRUE
13 | bus_LV_68-3_0_4_node_7 | 0.4 | n |  | TRUE
14 | bus_LV_68-3_0_4_node_8 | 0.4 | n |  | TRUE
15 | bus_LV_68-3_0_4_node_9 | 0.4 | n |  | TRUE
16 | bus_LV_68-3_0_4_node_16 | 0.4 | n |  | TRUE
17 | bus_LV_68-3_0_4_node_17 | 0.4 | n |  | TRUE
18 | bus_LV_68-3_0_4_node_18 | 0.4 | n |  | TRUE
19 | bus_LV_68-3_0_4_node_54 | 0.4 | n |  | TRUE
20 | bus_LV_68-3_0_4_node_58 | 0.4 | n |  | TRUE
21 | bus_LV_68-3_0_4_node_65 | 0.4 | n |  | TRUE
22 | bus_LV_68-3_0_4_node_135 | 0.4 | n |  | TRUE
23 | bus_LV_68-3_0_4_node_97 | 0.4 | n |  | TRUE
24 | bus_LV_68-3_0_4_node_96 | 0.4 | n |  | TRUE
25 | bus_LV_68-3_0_4_node_14 | 0.4 | n |  | TRUE
26 | bus_LV_68-3_0_4_node_15 | 0.4 | n |  | TRUE
27 | bus_LV_68-3_0_4_node_138 | 0.4 | n |  | TRUE
28 | bus_LV_68-3_0_4_node_51 | 0.4 | n |  | TRUE
29 | bus_LV_68-3_0_4_node_59 | 0.4 | n |  | TRUE
30 | bus_LV_68-3_0_4_node_53 | 0.4 | n |  | TRUE
31 | bus_LV_68-3_0_4_node_151 | 0.4 | n |  | TRUE
32 | bus_LV_68-3_0_4_node_60 | 0.4 | n |  | TRUE
33 | bus_LV_68-3_0_4_node_168 | 0.4 | n |  | TRUE
34 | bus_LV_68-3_0_4_node_64 | 0.4 | n |  | TRUE
35 | bus_LV_68-3_0_4_node_19 | 0.4 | n |  | TRUE
36 | bus_LV_68-3_0_4_node_20 | 0.4 | n |  | TRUE
37 | bus_LV_68-3_0_4_node_21 | 0.4 | n |  | TRUE
38 | bus_LV_68-3_0_4_node_22 | 0.4 | n |  | TRUE
39 | bus_LV_68-3_0_4_node_23 | 0.4 | n |  | TRUE
40 | bus_LV_68-3_0_4_node_26 | 0.4 | n |  | TRUE
41 | bus_LV_68-3_0_4_node_36 | 0.4 | n |  | TRUE
42 | bus_LV_68-3_0_4_node_40 | 0.4 | n |  | TRUE
43 | bus_LV_68-3_0_4_node_25 | 0.4 | n |  | TRUE
44 | bus_LV_68-3_0_4_node_45 | 0.4 | n |  | TRUE
45 | bus_LV_68-3_0_4_node_43 | 0.4 | n |  | TRUE
46 | bus_LV_68-3_0_4_node_139 | 0.4 | n |  | TRUE
47 | bus_LV_68-3_0_4_node_27 | 0.4 | n |  | TRUE
48 | bus_LV_68-3_0_4_node_33 | 0.4 | n |  | TRUE
49 | bus_LV_68-3_0_4_node_103 | 0.4 | n |  | TRUE
50 | bus_LV_68-3_0_4_node_28 | 0.4 | n |  | TRUE
51 | bus_LV_68-3_0_4_node_44 | 0.4 | n |  | TRUE
52 | bus_LV_68-3_0_4_node_29 | 0.4 | n |  | TRUE
53 | bus_LV_68-3_0_4_node_101 | 0.4 | n |  | TRUE
54 | bus_LV_68-3_0_4_node_100 | 0.4 | n |  | TRUE
55 | bus_LV_68-3_0_4_node_30 | 0.4 | n |  | TRUE
56 | bus_LV_68-3_0_4_node_55 | 0.4 | n |  | TRUE
57 | bus_LV_68-3_0_4_node_31 | 0.4 | n |  | TRUE
58 | bus_LV_68-3_0_4_node_32 | 0.4 | n |  | TRUE
59 | bus_LV_68-3_0_4_node_71 | 0.4 | n |  | TRUE
60 | bus_LV_68-3_0_4_node_99 | 0.4 | n |  | TRUE
61 | bus_LV_68-3_0_4_node_85 | 0.4 | n |  | TRUE
62 | bus_LV_68-3_0_4_node_75 | 0.4 | n |  | TRUE
63 | bus_LV_68-3_0_4_node_34 | 0.4 | n |  | TRUE
64 | bus_LV_68-3_0_4_node_98 | 0.4 | n |  | TRUE
65 | bus_LV_68-3_0_4_node_35 | 0.4 | n |  | TRUE
66 | bus_LV_68-3_0_4_node_92 | 0.4 | n |  | TRUE
67 | bus_LV_68-3_0_4_node_78 | 0.4 | n |  | TRUE
68 | bus_LV_68-3_0_4_node_88 | 0.4 | n |  | TRUE
69 | bus_LV_68-3_0_4_node_37 | 0.4 | n |  | TRUE
70 | bus_LV_68-3_0_4_node_38 | 0.4 | n |  | TRUE
71 | bus_LV_68-3_0_4_node_39 | 0.4 | n |  | TRUE
72 | bus_LV_68-3_0_4_node_47 | 0.4 | n |  | TRUE
73 | bus_LV_68-3_0_4_node_46 | 0.4 | n |  | TRUE
74 | bus_LV_68-3_0_4_node_42 | 0.4 | n |  | TRUE
75 | bus_LV_68-3_0_4_node_81 | 0.4 | n |  | TRUE
76 | bus_LV_68-3_0_4_node_140 | 0.4 | n |  | TRUE
77 | bus_LV_68-3_0_4_node_77 | 0.4 | n |  | TRUE
78 | bus_LV_68-3_0_4_node_91 | 0.4 | n |  | TRUE
79 | bus_LV_68-3_0_4_node_156 | 0.4 | n |  | TRUE
80 | bus_LV_68-3_0_4_node_76 | 0.4 | n |  | TRUE
81 | bus_LV_68-3_0_4_node_111 | 0.4 | n |  | TRUE
82 | bus_LV_68-3_0_4_node_48 | 0.4 | n |  | TRUE
83 | bus_LV_68-3_0_4_node_49 | 0.4 | n |  | TRUE
84 | bus_LV_68-3_0_4_node_104 | 0.4 | n |  | TRUE
85 | bus_LV_68-3_0_4_node_83 | 0.4 | n |  | TRUE
86 | bus_LV_68-3_0_4_node_56 | 0.4 | n |  | TRUE
87 | bus_LV_68-3_0_4_node_70 | 0.4 | n |  | TRUE
88 | bus_LV_68-3_0_4_node_86 | 0.4 | n |  | TRUE
89 | bus_LV_68-3_0_4_node_110 | 0.4 | n |  | TRUE
90 | bus_LV_68-3_0_4_node_155 | 0.4 | n |  | TRUE
91 | bus_LV_68-3_0_4_node_89 | 0.4 | n |  | TRUE
92 | bus_LV_68-3_0_4_node_121 | 0.4 | n |  | TRUE
93 | bus_LV_68-3_0_4_node_153 | 0.4 | n |  | TRUE
94 | bus_LV_68-3_0_4_node_120 | 0.4 | n |  | TRUE
95 | bus_LV_68-3_0_4_node_41 | 0.4 | n |  | TRUE
96 | bus_LV_68-3_0_4_node_68 | 0.4 | n |  | TRUE
97 | bus_LV_68-3_0_4_node_66 | 0.4 | n |  | TRUE
98 | bus_LV_68-3_0_4_node_50 | 0.4 | n |  | TRUE
99 | bus_LV_68-3_0_4_node_152 | 0.4 | n |  | TRUE
100 | bus_LV_68-3_0_4_node_61 | 0.4 | n |  | TRUE
101 | bus_LV_68-3_0_4_node_62 | 0.4 | n |  | TRUE
102 | bus_LV_68-3_0_4_node_63 | 0.4 | n |  | TRUE
103 | bus_LV_68-3_0_4_node_67 | 0.4 | n |  | TRUE
104 | bus_LV_68-3_0_4_node_69 | 0.4 | n |  | TRUE
105 | bus_LV_68-3_0_4_node_72 | 0.4 | n |  | TRUE
106 | bus_LV_68-3_0_4_node_73 | 0.4 | n |  | TRUE
107 | bus_LV_68-3_0_4_node_74 | 0.4 | n |  | TRUE
108 | bus_LV_68-3_0_4_node_79 | 0.4 | n |  | TRUE
109 | bus_LV_68-3_0_4_node_137 | 0.4 | n |  | TRUE
110 | bus_LV_68-3_0_4_node_80 | 0.4 | n |  | TRUE
111 | bus_LV_68-3_0_4_node_136 | 0.4 | n |  | TRUE
112 | bus_LV_68-3_0_4_node_157 | 0.4 | n |  | TRUE
113 | bus_LV_68-3_0_4_node_102 | 0.4 | n |  | TRUE
114 | bus_LV_68-3_0_4_node_141 | 0.4 | n |  | TRUE
115 | bus_LV_68-3_0_4_node_134 | 0.4 | n |  | TRUE
116 | bus_LV_68-3_0_4_node_130 | 0.4 | n |  | TRUE
117 | bus_LV_68-3_0_4_node_129 | 0.4 | n |  | TRUE
118 | bus_LV_68-3_0_4_node_87 | 0.4 | n |  | TRUE
119 | bus_LV_68-3_0_4_node_154 | 0.4 | n |  | TRUE
120 | bus_LV_68-3_0_4_node_90 | 0.4 | n |  | TRUE
121 | bus_LV_68-3_0_4_node_93 | 0.4 | n |  | TRUE
122 | bus_LV_68-3_0_4_node_94 | 0.4 | n |  | TRUE
123 | bus_LV_68-3_0_4_node_109 | 0.4 | n |  | TRUE
124 | bus_LV_68-3_0_4_node_95 | 0.4 | n |  | TRUE
125 | bus_LV_68-3_0_4_node_105 | 0.4 | n |  | TRUE
126 | bus_LV_68-3_0_4_node_106 | 0.4 | n |  | TRUE
127 | bus_LV_68-3_0_4_node_169 | 0.4 | n |  | TRUE
128 | bus_LV_68-3_0_4_node_132 | 0.4 | n |  | TRUE
129 | bus_LV_68-3_0_4_node_107 | 0.4 | n |  | TRUE
130 | bus_LV_68-3_0_4_node_108 | 0.4 | n |  | TRUE
131 | bus_LV_68-3_0_4_node_159 | 0.4 | n |  | TRUE
132 | bus_LV_68-3_0_4_node_160 | 0.4 | n |  | TRUE
133 | bus_LV_68-3_0_4_node_112 | 0.4 | n |  | TRUE
134 | bus_LV_68-3_0_4_node_113 | 0.4 | n |  | TRUE
135 | bus_LV_68-3_0_4_node_114 | 0.4 | n |  | TRUE
136 | bus_LV_68-3_0_4_node_115 | 0.4 | n |  | TRUE
137 | bus_LV_68-3_0_4_node_116 | 0.4 | n |  | TRUE
138 | bus_LV_68-3_0_4_node_126 | 0.4 | n |  | TRUE
139 | bus_LV_68-3_0_4_node_117 | 0.4 | n |  | TRUE
140 | bus_LV_68-3_0_4_node_127 | 0.4 | n |  | TRUE
141 | bus_LV_68-3_0_4_node_118 | 0.4 | n |  | TRUE
142 | bus_LV_68-3_0_4_node_119 | 0.4 | n |  | TRUE
143 | bus_LV_68-3_0_4_node_166 | 0.4 | n |  | TRUE
144 | bus_LV_68-3_0_4_node_165 | 0.4 | n |  | TRUE
145 | bus_LV_68-3_0_4_node_122 | 0.4 | n |  | TRUE
146 | bus_LV_68-3_0_4_node_123 | 0.4 | n |  | TRUE
147 | bus_LV_68-3_0_4_node_124 | 0.4 | n |  | TRUE
148 | bus_LV_68-3_0_4_node_125 | 0.4 | n |  | TRUE
149 | bus_LV_68-3_0_4_node_142 | 0.4 | n |  | TRUE
150 | bus_LV_68-3_0_4_node_143 | 0.4 | n |  | TRUE
151 | bus_LV_68-3_0_4_node_128 | 0.4 | n |  | TRUE
152 | bus_LV_68-3_0_4_node_131 | 0.4 | n |  | TRUE
153 | bus_LV_68-3_0_4_node_133 | 0.4 | n |  | TRUE
154 | bus_LV_68-3_0_4_node_144 | 0.4 | n |  | TRUE
155 | bus_LV_68-3_0_4_node_145 | 0.4 | n |  | TRUE
156 | bus_LV_68-3_0_4_node_146 | 0.4 | n |  | TRUE
157 | bus_LV_68-3_0_4_node_147 | 0.4 | n |  | TRUE
158 | bus_LV_68-3_0_4_node_148 | 0.4 | n |  | TRUE
159 | bus_LV_68-3_0_4_node_149 | 0.4 | n |  | TRUE
160 | bus_LV_68-3_0_4_node_150 | 0.4 | n |  | TRUE
161 | bus_LV_68-3_0_4_node_158 | 0.4 | n |  | TRUE
162 | bus_LV_68-3_0_4_node_161 | 0.4 | n |  | TRUE
163 | bus_LV_68-3_0_4_node_162 | 0.4 | n |  | TRUE
164 | bus_LV_68-3_0_4_node_163 | 0.4 | n |  | TRUE
165 | bus_LV_68-3_0_4_node_164 | 0.4 | n |  | TRUE
166 | bus_MV_372_0_node_170 | 20 | n |  | TRUE

## load
| name | bus | p_mw | q_mvar | const_z_percent | const_i_percent | sn_mva | scaling | in_service | type
0 | LV_68-3_0_4_load_0 | 0 | 0.0058367 | 0.0014628 | 0 | 0 |  | 1 | TRUE | wye
1 | LV_68-3_0_4_load_1 | 1 | 0.0023354 | 0.00058531 | 0 | 0 |  | 1 | TRUE | wye
2 | LV_68-3_0_4_load_3 | 3 | 0.002098 | 0.00052581 | 0 | 0 |  | 1 | TRUE | wye
3 | LV_68-3_0_4_load_4 | 4 | 0.00076288 | 0.0001912 | 0 | 0 |  | 1 | TRUE | wye
4 | LV_68-3_0_4_load_5 | 5 | 0.0021401 | 0.00053637 | 0 | 0 |  | 1 | TRUE | wye
5 | LV_68-3_0_4_load_10 | 6 | 0.00078853 | 0.00019762 | 0 | 0 |  | 1 | TRUE | wye
6 | LV_68-3_0_4_load_167 | 7 | 0.0012294 | 0.00030812 | 0 | 0 |  | 1 | TRUE | wye
7 | LV_68-3_0_4_load_13 | 8 | 0.0015122 | 0.000379 | 0 | 0 |  | 1 | TRUE | wye
8 | LV_68-3_0_4_load_57 | 10 | 0.00076461 | 0.00019163 | 0 | 0 |  | 1 | TRUE | wye
9 | LV_68-3_0_4_load_12 | 11 | 0.0013112 | 0.00032862 | 0 | 0 |  | 1 | TRUE | wye
10 | LV_68-3_0_4_load_6 | 12 | 0.00063803 | 0.00015991 | 0 | 0 |  | 1 | TRUE | wye
11 | LV_68-3_0_4_load_7 | 13 | 0.0010748 | 0.00026936 | 0 | 0 |  | 1 | TRUE | wye
12 | LV_68-3_0_4_load_8 | 14 | 0.00071744 | 0.00017981 | 0 | 0 |  | 1 | TRUE | wye
13 | LV_68-3_0_4_load_16 | 16 | 0.0017042 | 0.0004271 | 0 | 0 |  | 1 | TRUE | wye
14 | LV_68-3_0_4_load_17 | 17 | 0.001768 | 0.00044309 | 0 | 0 |  | 1 | TRUE | wye
15 | LV_68-3_0_4_load_58 | 20 | 0.00097846 | 0.00024523 | 0 | 0 |  | 1 | TRUE | wye
16 | LV_68-3_0_4_load_65 | 21 | 0.0011228 | 0.00028141 | 0 | 0 |  | 1 | TRUE | wye
17 | LV_68-3_0_4_load_135 | 22 | 0.001466 | 0.00036741 | 0 | 0 |  | 1 | TRUE | wye
18 | LV_68-3_0_4_load_97 | 23 | 0.00078962 | 0.0001979 | 0 | 0 |  | 1 | TRUE | wye
19 | LV_68-3_0_4_load_14 | 25 | 0.0012143 | 0.00030433 | 0 | 0 |  | 1 | TRUE | wye
20 | LV_68-3_0_4_load_15 | 26 | 0.00196 | 0.00049122 | 0 | 0 |  | 1 | TRUE | wye
21 | LV_68-3_0_4_load_138 | 27 | 0.0012273 | 0.00030759 | 0 | 0 |  | 1 | TRUE | wye
22 | LV_68-3_0_4_load_151 | 31 | 0.00079531 | 0.00019932 | 0 | 0 |  | 1 | TRUE | wye
23 | LV_68-3_0_4_load_168 | 33 | 0.00051921 | 0.00013013 | 0 | 0 |  | 1 | TRUE | wye
24 | LV_68-3_0_4_load_64 | 34 | 0.001013 | 0.00025388 | 0 | 0 |  | 1 | TRUE | wye
25 | LV_68-3_0_4_load_19 | 35 | 0.0017023 | 0.00042664 | 0 | 0 |  | 1 | TRUE | wye
26 | LV_68-3_0_4_load_20 | 36 | 0.0018739 | 0.00046965 | 0 | 0 |  | 1 | TRUE | wye
27 | LV_68-3_0_4_load_22 | 38 | 0.0097367 | 0.0024402 | 0 | 0 |  | 1 | TRUE | wye
28 | LV_68-3_0_4_load_40 | 42 | 0.0023686 | 0.00059362 | 0 | 0 |  | 1 | TRUE | wye
29 | LV_68-3_0_4_load_45 | 44 | 0.0014926 | 0.00037409 | 0 | 0 |  | 1 | TRUE | wye
30 | LV_68-3_0_4_load_43 | 45 | 0.0014926 | 0.00037409 | 0 | 0 |  | 1 | TRUE | wye
31 | LV_68-3_0_4_load_139 | 46 | 0.0026432 | 0.00066244 | 0 | 0 |  | 1 | TRUE | wye
32 | LV_68-3_0_4_load_103 | 49 | 0.0027446 | 0.00068787 | 0 | 0 |  | 1 | TRUE | wye
33 | LV_68-3_0_4_load_100 | 54 | 0.0012989 | 0.00032554 | 0 | 0 |  | 1 | TRUE | wye
34 | LV_68-3_0_4_load_55 | 56 | 0.0024445 | 0.00061265 | 0 | 0 |  | 1 | TRUE | wye
35 | LV_68-3_0_4_load_71 | 59 | 0.00094246 | 0.0002362 | 0 | 0 |  | 1 | TRUE | wye
36 | LV_68-3_0_4_load_99 | 60 | 0.00096939 | 0.00024295 | 0 | 0 |  | 1 | TRUE | wye
37 | LV_68-3_0_4_load_85 | 61 | 0.0025249 | 0.00063281 | 0 | 0 |  | 1 | TRUE | wye
38 | LV_68-3_0_4_load_75 | 62 | 0.0079681 | 0.001997 | 0 | 0 |  | 1 | TRUE | wye
39 | LV_68-3_0_4_load_98 | 64 | 0.0019007 | 0.00047635 | 0 | 0 |  | 1 | TRUE | wye
40 | LV_68-3_0_4_load_92 | 66 | 0.0020291 | 0.00050853 | 0 | 0 |  | 1 | TRUE | wye
41 | LV_68-3_0_4_load_88 | 68 | 0.0037984 | 0.00095196 | 0 | 0 |  | 1 | TRUE | wye
42 | LV_68-3_0_4_load_37 | 69 | 0.0017746 | 0.00044476 | 0 | 0 |  | 1 | TRUE | wye
43 | LV_68-3_0_4_load_38 | 70 | 0.0039624 | 0.00099307 | 0 | 0 |  | 1 | TRUE | wye
44 | LV_68-3_0_4_load_39 | 71 | 0.0063761 | 0.001598 | 0 | 0 |  | 1 | TRUE | wye
45 | LV_68-3_0_4_load_47 | 72 | 0.00080076 | 0.00020069 | 0 | 0 |  | 1 | TRUE | wye
46 | LV_68-3_0_4_load_46 | 73 | 0.00080682 | 0.00020221 | 0 | 0 |  | 1 | TRUE | wye
47 | LV_68-3_0_4_load_42 | 74 | 0.0014936 | 0.00037433 | 0 | 0 |  | 1 | TRUE | wye
48 | LV_68-3_0_4_load_81 | 75 | 0.0025195 | 0.00063145 | 0 | 0 |  | 1 | TRUE | wye
49 | LV_68-3_0_4_load_156 | 79 | 0.00076126 | 0.00019079 | 0 | 0 |  | 1 | TRUE | wye
50 | LV_68-3_0_4_load_111 | 81 | 0.0018225 | 0.00045676 | 0 | 0 |  | 1 | TRUE | wye
51 | LV_68-3_0_4_load_48 | 82 | 0.0015022 | 0.00037648 | 0 | 0 |  | 1 | TRUE | wye
52 | LV_68-3_0_4_load_49 | 83 | 0.0024751 | 0.00062032 | 0 | 0 |  | 1 | TRUE | wye
53 | LV_68-3_0_4_load_104 | 84 | 0.0013443 | 0.00033692 | 0 | 0 |  | 1 | TRUE | wye
54 | LV_68-3_0_4_load_56 | 86 | 0.0011217 | 0.00028112 | 0 | 0 |  | 1 | TRUE | wye
55 | LV_68-3_0_4_load_70 | 87 | 0.001438 | 0.0003604 | 0 | 0 |  | 1 | TRUE | wye
56 | LV_68-3_0_4_load_86 | 88 | 0.0071596 | 0.0017944 | 0 | 0 |  | 1 | TRUE | wye
57 | LV_68-3_0_4_load_110 | 89 | 0.00076088 | 0.00019069 | 0 | 0 |  | 1 | TRUE | wye
58 | LV_68-3_0_4_load_155 | 90 | 0.0020299 | 0.00050873 | 0 | 0 |  | 1 | TRUE | wye
59 | LV_68-3_0_4_load_89 | 91 | 0.0014242 | 0.00035693 | 0 | 0 |  | 1 | TRUE | wye
60 | LV_68-3_0_4_load_121 | 92 | 0.0044852 | 0.0011241 | 0 | 0 |  | 1 | TRUE | wye
61 | LV_68-3_0_4_load_153 | 93 | 0.0048664 | 0.0012196 | 0 | 0 |  | 1 | TRUE | wye
62 | LV_68-3_0_4_load_120 | 94 | 0.0045131 | 0.0011311 | 0 | 0 |  | 1 | TRUE | wye
63 | LV_68-3_0_4_load_41 | 95 | 0.0013676 | 0.00034275 | 0 | 0 |  | 1 | TRUE | wye
64 | LV_68-3_0_4_load_68 | 96 | 0.003298 | 0.00082656 | 0 | 0 |  | 1 | TRUE | wye
65 | LV_68-3_0_4_load_66 | 97 | 0.0040587 | 0.0010172 | 0 | 0 |  | 1 | TRUE | wye
66 | LV_68-3_0_4_load_50 | 98 | 0.0036702 | 0.00091985 | 0 | 0 |  | 1 | TRUE | wye
67 | LV_68-3_0_4_load_152 | 99 | 0.00079515 | 0.00019928 | 0 | 0 |  | 1 | TRUE | wye
68 | LV_68-3_0_4_load_61 | 100 | 0.0015426 | 0.00038661 | 0 | 0 |  | 1 | TRUE | wye
69 | LV_68-3_0_4_load_62 | 101 | 0.00072064 | 0.00018061 | 0 | 0 |  | 1 | TRUE | wye
70 | LV_68-3_0_4_load_63 | 102 | 0.0015637 | 0.0003919 | 0 | 0 |  | 1 | TRUE | wye
71 | LV_68-3_0_4_load_67 | 103 | 0.0032707 | 0.00081972 | 0 | 0 |  | 1 | TRUE | wye
72 | LV_68-3_0_4_load_69 | 104 | 0.00092487 | 0.0002318 | 0 | 0 |  | 1 | TRUE | wye
73 | LV_68-3_0_4_load_73 | 106 | 0.00075962 | 0.00019038 | 0 | 0 |  | 1 | TRUE | wye
74 | LV_68-3_0_4_load_74 | 107 | 0.00082201 | 0.00020601 | 0 | 0 |  | 1 | TRUE | wye
75 | LV_68-3_0_4_load_137 | 109 | 0.00073244 | 0.00018357 | 0 | 0 |  | 1 | TRUE | wye
76 | LV_68-3_0_4_load_80 | 110 | 0.001709 | 0.00042833 | 0 | 0 |  | 1 | TRUE | wye
77 | LV_68-3_0_4_load_136 | 111 | 0.00072895 | 0.00018269 | 0 | 0 |  | 1 | TRUE | wye
78 | LV_68-3_0_4_load_157 | 112 | 0.00076126 | 0.00019079 | 0 | 0 |  | 1 | TRUE | wye
79 | LV_68-3_0_4_load_134 | 115 | 0.0010122 | 0.00025369 | 0 | 0 |  | 1 | TRUE | wye
80 | LV_68-3_0_4_load_130 | 116 | 0.0039665 | 0.0009941 | 0 | 0 |  | 1 | TRUE | wye
81 | LV_68-3_0_4_load_129 | 117 | 0.0028688 | 0.00071899 | 0 | 0 |  | 1 | TRUE | wye
82 | LV_68-3_0_4_load_87 | 118 | 0.0020299 | 0.00050873 | 0 | 0 |  | 1 | TRUE | wye
83 | LV_68-3_0_4_load_154 | 119 | 0.0020291 | 0.00050853 | 0 | 0 |  | 1 | TRUE | wye
84 | LV_68-3_0_4_load_90 | 120 | 0.00058988 | 0.00014784 | 0 | 0 |  | 1 | TRUE | wye
85 | LV_68-3_0_4_load_93 | 121 | 0.0023093 | 0.00057876 | 0 | 0 |  | 1 | TRUE | wye
86 | LV_68-3_0_4_load_94 | 122 | 0.0024116 | 0.00060441 | 0 | 0 |  | 1 | TRUE | wye
87 | LV_68-3_0_4_load_109 | 123 | 0.001985 | 0.00049748 | 0 | 0 |  | 1 | TRUE | wye
88 | LV_68-3_0_4_load_95 | 124 | 0.0023099 | 0.00057891 | 0 | 0 |  | 1 | TRUE | wye
89 | LV_68-3_0_4_load_105 | 125 | 0.016915 | 0.0042393 | 0 | 0 |  | 1 | TRUE | wye
90 | LV_68-3_0_4_load_169 | 127 | 0.0060763 | 0.0015229 | 0 | 0 |  | 1 | TRUE | wye
91 | LV_68-3_0_4_load_132 | 128 | 0.0010122 | 0.00025367 | 0 | 0 |  | 1 | TRUE | wye
92 | LV_68-3_0_4_load_107 | 129 | 0.00076199 | 0.00019097 | 0 | 0 |  | 1 | TRUE | wye
93 | LV_68-3_0_4_load_108 | 130 | 0.0007608 | 0.00019068 | 0 | 0 |  | 1 | TRUE | wye
94 | LV_68-3_0_4_load_159 | 131 | 0.00076166 | 0.00019089 | 0 | 0 |  | 1 | TRUE | wye
95 | LV_68-3_0_4_load_160 | 132 | 0.00076123 | 0.00019078 | 0 | 0 |  | 1 | TRUE | wye
96 | LV_68-3_0_4_load_112 | 133 | 0.00090386 | 0.00022653 | 0 | 0 |  | 1 | TRUE | wye
97 | LV_68-3_0_4_load_113 | 134 | 0.0040933 | 0.0010259 | 0 | 0 |  | 1 | TRUE | wye
98 | LV_68-3_0_4_load_115 | 136 | 0.0041752 | 0.0010464 | 0 | 0 |  | 1 | TRUE | wye
99 | LV_68-3_0_4_load_116 | 137 | 0.0013472 | 0.00033765 | 0 | 0 |  | 1 | TRUE | wye
100 | LV_68-3_0_4_load_126 | 138 | 0.0043625 | 0.0010933 | 0 | 0 |  | 1 | TRUE | wye
101 | LV_68-3_0_4_load_117 | 139 | 0.00309 | 0.00077442 | 0 | 0 |  | 1 | TRUE | wye
102 | LV_68-3_0_4_load_127 | 140 | 0.005691 | 0.0014263 | 0 | 0 |  | 1 | TRUE | wye
103 | LV_68-3_0_4_load_118 | 141 | 0.00092811 | 0.00023261 | 0 | 0 |  | 1 | TRUE | wye
104 | LV_68-3_0_4_load_119 | 142 | 0.0010124 | 0.00025372 | 0 | 0 |  | 1 | TRUE | wye
105 | LV_68-3_0_4_load_166 | 143 | 0.0012679 | 0.00031776 | 0 | 0 |  | 1 | TRUE | wye
106 | LV_68-3_0_4_load_165 | 144 | 0.0010118 | 0.00025358 | 0 | 0 |  | 1 | TRUE | wye
107 | LV_68-3_0_4_load_122 | 145 | 0.0018149 | 0.00045487 | 0 | 0 |  | 1 | TRUE | wye
108 | LV_68-3_0_4_load_123 | 146 | 0.0017289 | 0.00043329 | 0 | 0 |  | 1 | TRUE | wye
109 | LV_68-3_0_4_load_124 | 147 | 0.0012695 | 0.00031816 | 0 | 0 |  | 1 | TRUE | wye
110 | LV_68-3_0_4_load_125 | 148 | 0.0012083 | 0.00030283 | 0 | 0 |  | 1 | TRUE | wye
111 | LV_68-3_0_4_load_142 | 149 | 0.0012686 | 0.00031793 | 0 | 0 |  | 1 | TRUE | wye
112 | LV_68-3_0_4_load_143 | 150 | 0.0010129 | 0.00025386 | 0 | 0 |  | 1 | TRUE | wye
113 | LV_68-3_0_4_load_128 | 151 | 0.0065031 | 0.0016298 | 0 | 0 |  | 1 | TRUE | wye
114 | LV_68-3_0_4_load_131 | 152 | 0.0022562 | 0.00056546 | 0 | 0 |  | 1 | TRUE | wye
115 | LV_68-3_0_4_load_133 | 153 | 0.0042308 | 0.0010603 | 0 | 0 |  | 1 | TRUE | wye
116 | LV_68-3_0_4_load_144 | 154 | 0.0012686 | 0.00031793 | 0 | 0 |  | 1 | TRUE | wye
117 | LV_68-3_0_4_load_145 | 155 | 0.0015375 | 0.00038534 | 0 | 0 |  | 1 | TRUE | wye
118 | LV_68-3_0_4_load_146 | 156 | 0.0015638 | 0.00039193 | 0 | 0 |  | 1 | TRUE | wye
119 | LV_68-3_0_4_load_148 | 158 | 0.00072105 | 0.00018071 | 0 | 0 |  | 1 | TRUE | wye
120 | LV_68-3_0_4_load_149 | 159 | 0.00079556 | 0.00019939 | 0 | 0 |  | 1 | TRUE | wye
121 | LV_68-3_0_4_load_150 | 160 | 0.0031276 | 0.00078386 | 0 | 0 |  | 1 | TRUE | wye
122 | LV_68-3_0_4_load_158 | 161 | 0.00076004 | 0.00019048 | 0 | 0 |  | 1 | TRUE | wye
123 | LV_68-3_0_4_load_161 | 162 | 0.00076132 | 0.0001908 | 0 | 0 |  | 1 | TRUE | wye
124 | LV_68-3_0_4_load_162 | 163 | 0.00076087 | 0.00019069 | 0 | 0 |  | 1 | TRUE | wye
125 | LV_68-3_0_4_load_163 | 164 | 0.00076093 | 0.00019071 | 0 | 0 |  | 1 | TRUE | wye
126 | LV_68-3_0_4_load_164 | 165 | 0.00076118 | 0.00019077 | 0 | 0 |  | 1 | TRUE | wye

## ext_grid
| name | bus | vm_pu | va_degree | slack_weight | in_service
0 |  | 85 | 1 | 0 | 1 | TRUE

## line
| name | std_type | from_bus | to_bus | length_km | r_ohm_per_km | x_ohm_per_km | c_nf_per_km | g_us_per_km | max_i_ka | df | parallel | type | in_service
0 | LV_68-3_0_4_line_0 |  | 0 | 1 | 0.029762 | 0.125 | 0.08 | 261 | 0 | 0.364 | 1 | 1 | cs | TRUE
1 | LV_68-3_0_4_line_1 |  | 0 | 2 | 0.012475 | 0.125 | 0.08 | 261 | 0 | 0.364 | 1 | 1 | cs | TRUE
2 | LV_68-3_0_4_line_2 |  | 1 | 3 | 0.013223 | 0.125 | 0.08 | 261 | 0 | 0.364 | 1 | 1 | cs | TRUE
3 | LV_68-3_0_4_line_3 |  | 2 | 4 | 0.012986 | 0.125 | 0.08 | 261 | 0 | 0.364 | 1 | 1 | cs | TRUE
4 | LV_68-3_0_4_line_4 |  | 2 | 5 | 0.040199 | 0.125 | 0.08 | 261 | 0 | 0.364 | 1 | 1 | cs | TRUE
5 | LV_68-3_0_4_line_5 |  | 3 | 6 | 0.0048274 | 0.125 | 0.08 | 261 | 0 | 0.364 | 1 | 1 | cs | TRUE
6 | LV_68-3_0_4_line_6 |  | 4 | 7 | 0.012769 | 0.125 | 0.08 | 261 | 0 | 0.364 | 1 | 1 | cs | TRUE
7 | LV_68-3_0_4_line_7 |  | 5 | 8 | 0.0085265 | 0.125 | 0.08 | 261 | 0 | 0.364 | 1 | 1 | cs | TRUE
8 | LV_68-3_0_4_line_8 |  | 6 | 9 | 0.019472 | 0.125 | 0.08 | 261 | 0 | 0.364 | 1 | 1 | cs | TRUE
9 | LV_68-3_0_4_line_9 |  | 7 | 10 | 0.0091186 | 0.125 | 0.08 | 261 | 0 | 0.364 | 1 | 1 | cs | TRUE
10 | LV_68-3_0_4_line_10 |  | 8 | 11 | 0.00093083 | 0.125 | 0.08 | 261 | 0 | 0.364 | 1 | 1 | cs | TRUE
11 | LV_68-3_0_4_line_11 |  | 9 | 22 | 0.02633 | 0.125 | 0.08 | 261 | 0 | 0.364 | 1 | 1 | cs | TRUE
12 | LV_68-3_0_4_line_12 |  | 9 | 23 | 0.016305 | 0.125 | 0.08 | 261 | 0 | 0.364 | 1 | 1 | cs | TRUE
13 | LV_68-3_0_4_line_13 |  | 10 | 19 | 0.016027 | 0.125 | 0.08 | 261 | 0 | 0.364 | 1 | 1 | cs | TRUE
14 | LV_68-3_0_4_line_14 |  | 11 | 25 | 0.0091621 | 0.125 | 0.08 | 261 | 0 | 0.364 | 1 | 1 | cs | TRUE
15 | LV_68-3_0_4_line_15 |  | 12 | 13 | 0.039745 | 0.125 | 0.08 | 261 | 0 | 0.364 | 1 | 1 | cs | TRUE
16 | LV_68-3_0_4_line_16 |  | 12 | 14 | 0.0096893 | 0.125 | 0.08 | 261 | 0 | 0.364 | 1 | 1 | cs | TRUE
17 | LV_68-3_0_4_line_17 |  | 13 | 15 | 0.05514 | 0.125 | 0.08 | 261 | 0 | 0.364 | 1 | 1 | cs | TRUE
18 | LV_68-3_0_4_line_18 |  | 15 | 16 | 0.027822 | 0.125 | 0.08 | 261 | 0 | 0.364 | 1 | 1 | cs | TRUE
19 | LV_68-3_0_4_line_19 |  | 15 | 17 | 0.035835 | 0.125 | 0.08 | 261 | 0 | 0.364 | 1 | 1 | cs | TRUE
20 | LV_68-3_0_4_line_20 |  | 15 | 18 | 0.006448 | 0.125 | 0.08 | 261 | 0 | 0.364 | 1 | 1 | cs | TRUE
21 | LV_68-3_0_4_line_21 |  | 16 | 19 | 0.023123 | 0.125 | 0.08 | 261 | 0 | 0.364 | 1 | 1 | cs | TRUE
22 | LV_68-3_0_4_line_22 |  | 17 | 20 | 0.035432 | 0.125 | 0.08 | 261 | 0 | 0.364 | 1 | 1 | cs | TRUE
23 | LV_68-3_0_4_line_23 |  | 18 | 21 | 0.013091 | 0.125 | 0.08 | 261 | 0 | 0.364 | 1 | 1 | cs | TRUE
24 | LV_68-3_0_4_line_24 |  | 19 | 28 | 0.005237 | 0.125 | 0.08 | 261 | 0 | 0.364 | 1 | 1 | cs | TRUE
25 | LV_68-3_0_4_line_25 |  | 20 | 29 | 0.099245 | 0.125 | 0.08 | 261 | 0 | 0.364 | 1 | 1 | cs | TRUE
26 | LV_68-3_0_4_line_26 |  | 21 | 34 | 0.00056101 | 0.125 | 0.08 | 261 | 0 | 0.364 | 1 | 1 | cs | TRUE
27 | LV_68-3_0_4_line_27 |  | 23 | 24 | 0.034349 | 0.125 | 0.08 | 261 | 0 | 0.364 | 1 | 1 | cs | TRUE
28 | LV_68-3_0_4_line_28 |  | 24 | 64 | 0.013325 | 0.125 | 0.08 | 261 | 0 | 0.364 | 1 | 1 | cs | TRUE
29 | LV_68-3_0_4_line_29 |  | 24 | 86 | 0.0095777 | 0.125 | 0.08 | 261 | 0 | 0.364 | 1 | 1 | cs | TRUE
30 | LV_68-3_0_4_line_30 |  | 24 | 55 | 0.004861 | 0.125 | 0.08 | 261 | 0 | 0.364 | 1 | 1 | cs | TRUE
31 | LV_68-3_0_4_line_31 |  | 25 | 26 | 0.0022346 | 0.125 | 0.08 | 261 | 0 | 0.364 | 1 | 1 | cs | TRUE
32 | LV_68-3_0_4_line_32 |  | 26 | 27 | 0.0055567 | 0.125 | 0.08 | 261 | 0 | 0.364 | 1 | 1 | cs | TRUE
33 | LV_68-3_0_4_line_33 |  | 28 | 30 | 0.013685 | 0.125 | 0.08 | 261 | 0 | 0.364 | 1 | 1 | cs | TRUE
34 | LV_68-3_0_4_line_34 |  | 28 | 98 | 0.031487 | 0.125 | 0.08 | 261 | 0 | 0.364 | 1 | 1 | cs | TRUE
35 | LV_68-3_0_4_line_35 |  | 29 | 32 | 0.1062 | 0.125 | 0.08 | 261 | 0 | 0.364 | 1 | 1 | cs | TRUE
36 | LV_68-3_0_4_line_36 |  | 30 | 31 | 0.011395 | 0.125 | 0.08 | 261 | 0 | 0.364 | 1 | 1 | cs | TRUE
37 | LV_68-3_0_4_line_37 |  | 31 | 99 | 0.026654 | 0.125 | 0.08 | 261 | 0 | 0.364 | 1 | 1 | cs | TRUE
38 | LV_68-3_0_4_line_38 |  | 32 | 33 | 0.048007 | 0.125 | 0.08 | 261 | 0 | 0.364 | 1 | 1 | cs | TRUE
39 | LV_68-3_0_4_line_39 |  | 34 | 101 | 0.026438 | 0.125 | 0.08 | 261 | 0 | 0.364 | 1 | 1 | cs | TRUE
40 | LV_68-3_0_4_line_40 |  | 35 | 36 | 0.0036043 | 0.125 | 0.08 | 261 | 0 | 0.364 | 1 | 1 | cs | TRUE
41 | LV_68-3_0_4_line_41 |  | 35 | 37 | 0.013096 | 0.125 | 0.08 | 261 | 0 | 0.364 | 1 | 1 | cs | TRUE
42 | LV_68-3_0_4_line_42 |  | 36 | 38 | 0.015901 | 0.125 | 0.08 | 261 | 0 | 0.364 | 1 | 1 | cs | TRUE
43 | LV_68-3_0_4_line_43 |  | 37 | 39 | 0.003947 | 0.125 | 0.08 | 261 | 0 | 0.364 | 1 | 1 | cs | TRUE
44 | LV_68-3_0_4_line_44 |  | 37 | 40 | 0.034787 | 0.125 | 0.08 | 261 | 0 | 0.364 | 1 | 1 | cs | TRUE
45 | LV_68-3_0_4_line_45 |  | 38 | 41 | 0.027633 | 0.125 | 0.08 | 261 | 0 | 0.364 | 1 | 1 | cs | TRUE
46 | LV_68-3_0_4_line_46 |  | 39 | 42 | 0.011849 | 0.125 | 0.08 | 261 | 0 | 0.364 | 1 | 1 | cs | TRUE
47 | LV_68-3_0_4_line_47 |  | 40 | 46 | 0.024432 | 0.125 | 0.08 | 261 | 0 | 0.364 | 1 | 1 | cs | TRUE
48 | LV_68-3_0_4_line_48 |  | 41 | 69 | 0.022346 | 0.125 | 0.08 | 261 | 0 | 0.364 | 1 | 1 | cs | TRUE
49 | LV_68-3_0_4_line_49 |  | 41 | 70 | 0.015944 | 0.125 | 0.08 | 261 | 0 | 0.364 | 1 | 1 | cs | TRUE
50 | LV_68-3_0_4_line_50 |  | 42 | 71 | 0.003181 | 0.125 | 0.08 | 261 | 0 | 0.364 | 1 | 1 | cs | TRUE
51 | LV_68-3_0_4_line_51 |  | 43 | 44 | 0.013647 | 0.125 | 0.08 | 261 | 0 | 0.364 | 1 | 1 | cs | TRUE
52 | LV_68-3_0_4_line_52 |  | 43 | 45 | 0.010402 | 0.125 | 0.08 | 261 | 0 | 0.364 | 1 | 1 | cs | TRUE
53 | LV_68-3_0_4_line_53 |  | 44 | 74 | 0.0058991 | 0.125 | 0.08 | 261 | 0 | 0.364 | 1 | 1 | cs | TRUE
54 | LV_68-3_0_4_line_54 |  | 45 | 50 | 0.016604 | 0.125 | 0.08 | 261 | 0 | 0.364 | 1 | 1 | cs | TRUE
55 | LV_68-3_0_4_line_55 |  | 46 | 76 | 0.015879 | 0.125 | 0.08 | 261 | 0 | 0.364 | 1 | 1 | cs | TRUE
56 | LV_68-3_0_4_line_56 |  | 47 | 48 | 0.016574 | 0.125 | 0.08 | 261 | 0 | 0.364 | 1 | 2 | cs | TRUE
57 | LV_68-3_0_4_line_57 |  | 47 | 49 | 0.026767 | 0.125 | 0.08 | 261 | 0 | 0.364 | 1 | 2 | cs | TRUE
58 | LV_68-3_0_4_line_58 |  | 48 | 62 | 0.017838 | 0.125 | 0.08 | 261 | 0 | 0.364 | 1 | 1 | cs | TRUE
59 | LV_68-3_0_4_line_59 |  | 48 | 58 | 0.018675 | 0.125 | 0.08 | 261 | 0 | 0.364 | 1 | 2 | cs | TRUE
60 | LV_68-3_0_4_line_60 |  | 49 | 53 | 0.012939 | 0.125 | 0.08 | 261 | 0 | 0.364 | 1 | 2 | cs | TRUE
61 | LV_68-3_0_4_line_61 |  | 50 | 51 | 0.012079 | 0.125 | 0.08 | 261 | 0 | 0.364 | 1 | 1 | cs | TRUE
62 | LV_68-3_0_4_line_62 |  | 51 | 82 | 0.053898 | 0.125 | 0.08 | 261 | 0 | 0.364 | 1 | 1 | cs | TRUE
63 | LV_68-3_0_4_line_63 |  | 51 | 83 | 0.022389 | 0.125 | 0.08 | 261 | 0 | 0.364 | 1 | 1 | cs | TRUE
64 | LV_68-3_0_4_line_64 |  | 51 | 73 | 0.058228 | 0.125 | 0.08 | 261 | 0 | 0.364 | 1 | 1 | cs | TRUE
65 | LV_68-3_0_4_line_65 |  | 52 | 53 | 0.004739 | 0.125 | 0.08 | 261 | 0 | 0.364 | 1 | 2 | cs | TRUE
66 | LV_68-3_0_4_line_66 |  | 52 | 54 | 0.032682 | 0.125 | 0.08 | 261 | 0 | 0.364 | 1 | 2 | cs | TRUE
67 | LV_68-3_0_4_line_67 |  | 53 | 84 | 0.01249 | 0.125 | 0.08 | 261 | 0 | 0.364 | 1 | 1 | cs | TRUE
68 | LV_68-3_0_4_line_68 |  | 54 | 85 | 0.16865 | 0.125 | 0.08 | 261 | 0 | 0.364 | 1 | 2 | cs | TRUE
69 | LV_68-3_0_4_line_69 |  | 55 | 56 | 0.0012867 | 0.125 | 0.08 | 261 | 0 | 0.364 | 1 | 1 | cs | TRUE
70 | LV_68-3_0_4_line_70 |  | 57 | 58 | 0.060472 | 0.125 | 0.08 | 261 | 0 | 0.364 | 1 | 2 | cs | TRUE
71 | LV_68-3_0_4_line_71 |  | 57 | 59 | 0.0071299 | 0.125 | 0.08 | 261 | 0 | 0.364 | 1 | 1 | cs | TRUE
72 | LV_68-3_0_4_line_72 |  | 57 | 60 | 0.012631 | 0.125 | 0.08 | 261 | 0 | 0.364 | 1 | 2 | cs | TRUE
73 | LV_68-3_0_4_line_73 |  | 58 | 61 | 0.0083988 | 0.125 | 0.08 | 261 | 0 | 0.364 | 1 | 1 | cs | TRUE
74 | LV_68-3_0_4_line_74 |  | 59 | 87 | 0.014946 | 0.125 | 0.08 | 261 | 0 | 0.364 | 1 | 1 | cs | TRUE
75 | LV_68-3_0_4_line_75 |  | 60 | 63 | 0.0082248 | 0.125 | 0.08 | 261 | 0 | 0.364 | 1 | 2 | cs | TRUE
76 | LV_68-3_0_4_line_76 |  | 61 | 88 | 0.012624 | 0.125 | 0.08 | 261 | 0 | 0.364 | 1 | 1 | cs | TRUE
77 | LV_68-3_0_4_line_77 |  | 63 | 64 | 0.01276 | 0.125 | 0.08 | 261 | 0 | 0.364 | 1 | 2 | cs | TRUE
78 | LV_68-3_0_4_line_78 |  | 65 | 66 | 0.019999 | 0.125 | 0.08 | 261 | 0 | 0.364 | 1 | 1 | cs | TRUE
79 | LV_68-3_0_4_line_79 |  | 65 | 67 | 0.060144 | 0.125 | 0.08 | 261 | 0 | 0.364 | 1 | 1 | cs | TRUE
80 | LV_68-3_0_4_line_80 |  | 65 | 68 | 0.012945 | 0.125 | 0.08 | 261 | 0 | 0.364 | 1 | 1 | cs | TRUE
81 | LV_68-3_0_4_line_81 |  | 66 | 90 | 0.0057318 | 0.125 | 0.08 | 261 | 0 | 0.364 | 1 | 1 | cs | TRUE
82 | LV_68-3_0_4_line_82 |  | 67 | 75 | 0.075674 | 0.125 | 0.08 | 261 | 0 | 0.364 | 1 | 1 | cs | TRUE
83 | LV_68-3_0_4_line_83 |  | 68 | 91 | 0.0093227 | 0.125 | 0.08 | 261 | 0 | 0.364 | 1 | 1 | cs | TRUE
84 | LV_68-3_0_4_line_84 |  | 69 | 92 | 0.010181 | 0.125 | 0.08 | 261 | 0 | 0.364 | 1 | 1 | cs | TRUE
85 | LV_68-3_0_4_line_85 |  | 70 | 93 | 0.014068 | 0.125 | 0.08 | 261 | 0 | 0.364 | 1 | 1 | cs | TRUE
86 | LV_68-3_0_4_line_86 |  | 71 | 95 | 0.021034 | 0.125 | 0.08 | 261 | 0 | 0.364 | 1 | 1 | cs | TRUE
87 | LV_68-3_0_4_line_87 |  | 72 | 73 | 0.010757 | 0.125 | 0.08 | 261 | 0 | 0.364 | 1 | 1 | cs | TRUE
88 | LV_68-3_0_4_line_88 |  | 74 | 95 | 0.004033 | 0.125 | 0.08 | 261 | 0 | 0.364 | 1 | 1 | cs | TRUE
89 | LV_68-3_0_4_line_89 |  | 76 | 114 | 0.061845 | 0.125 | 0.08 | 261 | 0 | 0.364 | 1 | 2 | cs | TRUE
90 | LV_68-3_0_4_line_90 |  | 77 | 78 | 0.003021 | 0.125 | 0.08 | 261 | 0 | 0.364 | 1 | 1 | cs | TRUE
91 | LV_68-3_0_4_line_91 |  | 77 | 79 | 0.01424 | 0.125 | 0.08 | 261 | 0 | 0.364 | 1 | 1 | cs | TRUE
92 | LV_68-3_0_4_line_92 |  | 77 | 80 | 0.078596 | 0.125 | 0.08 | 261 | 0 | 0.364 | 1 | 1 | cs | TRUE
93 | LV_68-3_0_4_line_93 |  | 78 | 89 | 0.01687 | 0.125 | 0.08 | 261 | 0 | 0.364 | 1 | 1 | cs | TRUE
94 | LV_68-3_0_4_line_94 |  | 79 | 112 | 0.0062583 | 0.125 | 0.08 | 261 | 0 | 0.364 | 1 | 1 | cs | TRUE
95 | LV_68-3_0_4_line_95 |  | 80 | 81 | 0.039556 | 0.125 | 0.08 | 261 | 0 | 0.364 | 1 | 1 | cs | TRUE
96 | LV_68-3_0_4_line_96 |  | 83 | 96 | 0.024335 | 0.125 | 0.08 | 261 | 0 | 0.364 | 1 | 1 | cs | TRUE
97 | LV_68-3_0_4_line_97 |  | 85 | 113 | 0.011834 | 0.125 | 0.08 | 261 | 0 | 0.364 | 1 | 2 | cs | TRUE
98 | LV_68-3_0_4_line_98 |  | 87 | 105 | 0.0041231 | 0.125 | 0.08 | 261 | 0 | 0.364 | 1 | 1 | cs | TRUE
99 | LV_68-3_0_4_line_99 |  | 88 | 118 | 0.014856 | 0.125 | 0.08 | 261 | 0 | 0.364 | 1 | 1 | cs | TRUE
100 | LV_68-3_0_4_line_100 |  | 89 | 123 | 0.020642 | 0.125 | 0.08 | 261 | 0 | 0.364 | 1 | 1 | cs | TRUE
101 | LV_68-3_0_4_line_101 |  | 90 | 119 | 0.0057352 | 0.125 | 0.08 | 261 | 0 | 0.364 | 1 | 1 | cs | TRUE
102 | LV_68-3_0_4_line_102 |  | 91 | 120 | 0.028826 | 0.125 | 0.08 | 261 | 0 | 0.364 | 1 | 1 | cs | TRUE
103 | LV_68-3_0_4_line_103 |  | 92 | 94 | 0.0024799 | 0.125 | 0.08 | 261 | 0 | 0.364 | 1 | 1 | cs | TRUE
104 | LV_68-3_0_4_line_104 |  | 94 | 145 | 0.011471 | 0.125 | 0.08 | 261 | 0 | 0.364 | 1 | 1 | cs | TRUE
105 | LV_68-3_0_4_line_105 |  | 96 | 97 | 0.0020249 | 0.125 | 0.08 | 261 | 0 | 0.364 | 1 | 1 | cs | TRUE
106 | LV_68-3_0_4_line_106 |  | 97 | 103 | 0.020607 | 0.125 | 0.08 | 261 | 0 | 0.364 | 1 | 1 | cs | TRUE
107 | LV_68-3_0_4_line_107 |  | 99 | 159 | 0.0040287 | 0.125 | 0.08 | 261 | 0 | 0.364 | 1 | 1 | cs | TRUE
108 | LV_68-3_0_4_line_108 |  | 100 | 101 | 0.01163 | 0.125 | 0.08 | 261 | 0 | 0.364 | 1 | 1 | cs | TRUE
109 | LV_68-3_0_4_line_109 |  | 100 | 102 | 0.0057754 | 0.125 | 0.08 | 261 | 0 | 0.364 | 1 | 1 | cs | TRUE
110 | LV_68-3_0_4_line_110 |  | 103 | 104 | 0.0038401 | 0.125 | 0.08 | 261 | 0 | 0.364 | 1 | 1 | cs | TRUE
111 | LV_68-3_0_4_line_111 |  | 105 | 106 | 0.015199 | 0.125 | 0.08 | 261 | 0 | 0.364 | 1 | 1 | cs | TRUE
112 | LV_68-3_0_4_line_112 |  | 105 | 107 | 0.010955 | 0.125 | 0.08 | 261 | 0 | 0.364 | 1 | 1 | cs | TRUE
113 | LV_68-3_0_4_line_113 |  | 106 | 108 | 0.0488 | 0.125 | 0.08 | 261 | 0 | 0.364 | 1 | 1 | cs | TRUE
114 | LV_68-3_0_4_line_114 |  | 107 | 109 | 0.017594 | 0.125 | 0.08 | 261 | 0 | 0.364 | 1 | 1 | cs | TRUE
115 | LV_68-3_0_4_line_115 |  | 108 | 110 | 0.055201 | 0.125 | 0.08 | 261 | 0 | 0.364 | 1 | 1 | cs | TRUE
116 | LV_68-3_0_4_line_116 |  | 109 | 111 | 0.0004212 | 0.125 | 0.08 | 261 | 0 | 0.364 | 1 | 1 | cs | TRUE
117 | LV_68-3_0_4_line_117 |  | 112 | 161 | 0.0062429 | 0.125 | 0.08 | 261 | 0 | 0.364 | 1 | 1 | cs | TRUE
118 | LV_68-3_0_4_line_118 |  | 113 | 114 | 0.049046 | 0.125 | 0.08 | 261 | 0 | 0.364 | 1 | 2 | cs | TRUE
119 | LV_68-3_0_4_line_119 |  | 113 | 115 | 0.043108 | 0.125 | 0.08 | 261 | 0 | 0.364 | 1 | 1 | cs | TRUE
120 | LV_68-3_0_4_line_120 |  | 114 | 127 | 0.01737 | 0.125 | 0.08 | 261 | 0 | 0.364 | 1 | 1 | cs | TRUE
121 | LV_68-3_0_4_line_121 |  | 115 | 128 | 0.0020853 | 0.125 | 0.08 | 261 | 0 | 0.364 | 1 | 1 | cs | TRUE
122 | LV_68-3_0_4_line_122 |  | 116 | 117 | 0.0079113 | 0.125 | 0.08 | 261 | 0 | 0.364 | 1 | 1 | cs | TRUE
123 | LV_68-3_0_4_line_123 |  | 117 | 151 | 0.0053318 | 0.125 | 0.08 | 261 | 0 | 0.364 | 1 | 1 | cs | TRUE
124 | LV_68-3_0_4_line_124 |  | 118 | 119 | 0.0057318 | 0.125 | 0.08 | 261 | 0 | 0.364 | 1 | 1 | cs | TRUE
125 | LV_68-3_0_4_line_125 |  | 120 | 121 | 0.016736 | 0.125 | 0.08 | 261 | 0 | 0.364 | 1 | 1 | cs | TRUE
126 | LV_68-3_0_4_line_126 |  | 121 | 122 | 0.024003 | 0.125 | 0.08 | 261 | 0 | 0.364 | 1 | 1 | cs | TRUE
127 | LV_68-3_0_4_line_127 |  | 122 | 124 | 0.0035379 | 0.125 | 0.08 | 261 | 0 | 0.364 | 1 | 1 | cs | TRUE
128 | LV_68-3_0_4_line_128 |  | 123 | 129 | 0.003597 | 0.125 | 0.08 | 261 | 0 | 0.364 | 1 | 1 | cs | TRUE
129 | LV_68-3_0_4_line_129 |  | 124 | 125 | 0.035527 | 0.125 | 0.08 | 261 | 0 | 0.364 | 1 | 1 | cs | TRUE
130 | LV_68-3_0_4_line_130 |  | 125 | 126 | 0.0048526 | 0.125 | 0.08 | 261 | 0 | 0.364 | 1 | 1 | cs | TRUE
131 | LV_68-3_0_4_line_131 |  | 126 | 129 | 0.013354 | 0.125 | 0.08 | 261 | 0 | 0.364 | 1 | 1 | cs | TRUE
132 | LV_68-3_0_4_line_132 |  | 126 | 130 | 0.015289 | 0.125 | 0.08 | 261 | 0 | 0.364 | 1 | 1 | cs | TRUE
133 | LV_68-3_0_4_line_133 |  | 128 | 152 | 0.028267 | 0.125 | 0.08 | 261 | 0 | 0.364 | 1 | 1 | cs | TRUE
134 | LV_68-3_0_4_line_134 |  | 130 | 131 | 0.020114 | 0.125 | 0.08 | 261 | 0 | 0.364 | 1 | 1 | cs | TRUE
135 | LV_68-3_0_4_line_135 |  | 131 | 132 | 0.0062061 | 0.125 | 0.08 | 261 | 0 | 0.364 | 1 | 1 | cs | TRUE
136 | LV_68-3_0_4_line_136 |  | 132 | 162 | 0.0136 | 0.125 | 0.08 | 261 | 0 | 0.364 | 1 | 1 | cs | TRUE
137 | LV_68-3_0_4_line_137 |  | 133 | 134 | 0.030204 | 0.125 | 0.08 | 261 | 0 | 0.364 | 1 | 1 | cs | TRUE
138 | LV_68-3_0_4_line_138 |  | 133 | 135 | 0.0021604 | 0.125 | 0.08 | 261 | 0 | 0.364 | 1 | 1 | cs | TRUE
139 | LV_68-3_0_4_line_139 |  | 134 | 136 | 0.050803 | 0.125 | 0.08 | 261 | 0 | 0.364 | 1 | 1 | cs | TRUE
140 | LV_68-3_0_4_line_140 |  | 135 | 137 | 0.007746 | 0.125 | 0.08 | 261 | 0 | 0.364 | 1 | 1 | cs | TRUE
141 | LV_68-3_0_4_line_141 |  | 136 | 138 | 0.03055 | 0.125 | 0.08 | 261 | 0 | 0.364 | 1 | 1 | cs | TRUE
142 | LV_68-3_0_4_line_142 |  | 137 | 139 | 0.014429 | 0.125 | 0.08 | 261 | 0 | 0.364 | 1 | 1 | cs | TRUE
143 | LV_68-3_0_4_line_143 |  | 138 | 140 | 0.01836 | 0.125 | 0.08 | 261 | 0 | 0.364 | 1 | 1 | cs | TRUE
144 | LV_68-3_0_4_line_144 |  | 139 | 141 | 0.015767 | 0.125 | 0.08 | 261 | 0 | 0.364 | 1 | 1 | cs | TRUE
145 | LV_68-3_0_4_line_145 |  | 140 | 151 | 0.0078392 | 0.125 | 0.08 | 261 | 0 | 0.364 | 1 | 1 | cs | TRUE
146 | LV_68-3_0_4_line_146 |  | 141 | 142 | 0.011015 | 0.125 | 0.08 | 261 | 0 | 0.364 | 1 | 1 | cs | TRUE
147 | LV_68-3_0_4_line_147 |  | 142 | 143 | 0.002564 | 0.125 | 0.08 | 261 | 0 | 0.364 | 1 | 1 | cs | TRUE
148 | LV_68-3_0_4_line_148 |  | 143 | 144 | 0.0031875 | 0.125 | 0.08 | 261 | 0 | 0.364 | 1 | 1 | cs | TRUE
149 | LV_68-3_0_4_line_149 |  | 144 | 154 | 0.002769 | 0.125 | 0.08 | 261 | 0 | 0.364 | 1 | 1 | cs | TRUE
150 | LV_68-3_0_4_line_150 |  | 145 | 146 | 0.02458 | 0.125 | 0.08 | 261 | 0 | 0.364 | 1 | 1 | cs | TRUE
151 | LV_68-3_0_4_line_151 |  | 146 | 147 | 0.011067 | 0.125 | 0.08 | 261 | 0 | 0.364 | 1 | 1 | cs | TRUE
152 | LV_68-3_0_4_line_152 |  | 147 | 148 | 0.0036773 | 0.125 | 0.08 | 261 | 0 | 0.364 | 1 | 1 | cs | TRUE
153 | LV_68-3_0_4_line_153 |  | 148 | 149 | 0.0022504 | 0.125 | 0.08 | 261 | 0 | 0.364 | 1 | 1 | cs | TRUE
154 | LV_68-3_0_4_line_154 |  | 149 | 150 | 0.0033831 | 0.125 | 0.08 | 261 | 0 | 0.364 | 1 | 1 | cs | TRUE
155 | LV_68-3_0_4_line_155 |  | 150 | 154 | 0.002552 | 0.125 | 0.08 | 261 | 0 | 0.364 | 1 | 1 | cs | TRUE
156 | LV_68-3_0_4_line_156 |  | 152 | 153 | 0.0090041 | 0.125 | 0.08 | 261 | 0 | 0.364 | 1 | 1 | cs | TRUE
157 | LV_68-3_0_4_line_157 |  | 155 | 156 | 0.00036193 | 0.125 | 0.08 | 261 | 0 | 0.364 | 1 | 1 | cs | TRUE
158 | LV_68-3_0_4_line_158 |  | 155 | 157 | 0.011669 | 0.125 | 0.08 | 261 | 0 | 0.364 | 1 | 1 | cs | TRUE
159 | LV_68-3_0_4_line_159 |  | 156 | 158 | 0.0015186 | 0.125 | 0.08 | 261 | 0 | 0.364 | 1 | 1 | cs | TRUE
160 | LV_68-3_0_4_line_160 |  | 157 | 159 | 0.023686 | 0.125 | 0.08 | 261 | 0 | 0.364 | 1 | 1 | cs | TRUE
161 | LV_68-3_0_4_line_161 |  | 157 | 160 | 0.005995 | 0.125 | 0.08 | 261 | 0 | 0.364 | 1 | 1 | cs | TRUE
162 | LV_68-3_0_4_line_162 |  | 162 | 163 | 0.0062492 | 0.125 | 0.08 | 261 | 0 | 0.364 | 1 | 1 | cs | TRUE
163 | LV_68-3_0_4_line_163 |  | 163 | 164 | 0.013376 | 0.125 | 0.08 | 261 | 0 | 0.364 | 1 | 1 | cs | TRUE
164 | LV_68-3_0_4_line_164 |  | 164 | 165 | 0.0061784 | 0.125 | 0.08 | 261 | 0 | 0.364 | 1 | 1 | cs | TRUE

## trafo
| name | std_type | hv_bus | lv_bus | sn_mva | vn_hv_kv | vn_lv_kv | vk_percent | vkr_percent | pfe_kw | i0_percent | shift_degree | tap_side | tap_neutral | tap_min | tap_max | tap_step_percent | tap_step_degree | tap_pos | tap_phase_shifter | parallel | df | in_service
0 | LV_68-3_0_4_trafo_83 | 0.63 MVA 20/0.4 kV | 166 | 85 | 0.63 | 20 | 0.4 | 6 | 1.206 | 1.65 | 0.2619 | 150 | hv | 0 | -2 | 2 | 2.5 | 0 | 0 | FALSE | 1 | 1 | TRUE

## line_geodata
| x0 | y0 | x1 | y1 | x2 | y2 | x3 | y3 | x4 | y4 | x5 | y5 | x6 | y6 | x7 | y7 | x8 | y8 | x9 | y9 | x10 | y10 | x11 | y11 | x12 | y12 | x13 | y13 | x14 | y14
0 | 2685794.4159 | 1264596.0908 | 2685793.1182 | 1264586.2356 | 2685795.0547 | 1264566.5091
1 | 2685797.5154 | 1264608.1168 | 2685795.0312 | 1264600.7638 | 2685794.4159 | 1264596.0908
2 | 2685795.0547 | 1264566.5091 | 2685795.4782 | 1264562.1952 | 2685796.9973 | 1264553.4375
3 | 2685797.5154 | 1264608.1168 | 2685798.0351 | 1264609.67 | 2685806.3051 | 1264617.4406
4 | 2685797.5154 | 1264608.1168 | 2685781.294 | 1264611.0838 | 2685775.2412 | 1264610.8959 | 2685770.7164 | 1264609.2178 | 2685767.5267 | 1264606.3581 | 2685766.5601 | 1264603.4196 | 2685766.3357 | 1264597.9749
5 | 2685797.8223 | 1264548.6811 | 2685796.9973 | 1264553.4375
6 | 2685818.3706 | 1264621.2045 | 2685814.1349 | 1264620.7791 | 2685806.3051 | 1264617.4406 | 2685806.3051 | 1264617.4406
7 | 2685766.3357 | 1264597.9749 | 2685765.9845 | 1264589.4556
8 | 2685801.15 | 1264529.496 | 2685797.8223 | 1264548.6811
9 | 2685818.3706 | 1264621.2045 | 2685827.4436 | 1264622.1156
10 | 2685765.9462 | 1264588.5256 | 2685765.9845 | 1264589.4556
11 | 2685801.15 | 1264529.496 | 2685805.0093 | 1264513.2169 | 2685814.3784 | 1264515.3098
12 | 2685801.15 | 1264529.496 | 2685816.8833 | 1264533.7765
13 | 2685843.3908 | 1264623.7172 | 2685827.4436 | 1264622.1156
14 | 2685765.5688 | 1264579.3713 | 2685765.9462 | 1264588.5256
15 | 2685762.6933 | 1264626.7234 | 2685765.9124 | 1264635.5913 | 2685785.3189 | 1264658.875
16 | 2685759.3872 | 1264617.6157 | 2685762.6933 | 1264626.7234
17 | 2685837.5175 | 1264673.9051 | 2685794.7133 | 1264664.6766 | 2685787.8469 | 1264661.9081 | 2685785.3189 | 1264658.875
18 | 2685837.5175 | 1264673.9051 | 2685837.236 | 1264669.9534 | 2685839.0372 | 1264646.1614
19 | 2685837.5175 | 1264673.9051 | 2685837.8935 | 1264677.0575 | 2685838.3743 | 1264679.7333 | 2685838.1677 | 1264686.1798 | 2685836.2578 | 1264709.2927 | 2685836.2298 | 1264709.5918
20 | 2685843.8965 | 1264674.9652 | 2685837.5175 | 1264673.9051
21 | 2685843.3908 | 1264623.7172 | 2685842.0923 | 1264636.8865 | 2685840.7573 | 1264640.1253 | 2685839.2584 | 1264643.2393 | 2685839.0372 | 1264646.1614
22 | 2685824.2014 | 1264742.3646 | 2685827.3302 | 1264737.9859 | 2685830.9882 | 1264730.8889 | 2685834.1377 | 1264722.5057 | 2685835.6336 | 1264715.9667 | 2685836.2298 | 1264709.5918
23 | 2685843.8965 | 1264674.9652 | 2685856.7831 | 1264677.2704
24 | 2685848.6178 | 1264624.2379 | 2685843.3908 | 1264623.7172
25 | 2685743.5728 | 1264799.1082 | 2685752.3925 | 1264791.3077 | 2685760.6436 | 1264784.8 | 2685769.4252 | 1264778.5891 | 2685781.2514 | 1264771.2103 | 2685795.3527 | 1264763.7979 | 2685804.5131 | 1264758.9936 | 2685811.4589 | 1264754.7355 | 2685818.2408 | 1264749.3074 | 2685823.2172 | 1264743.7418 | 2685824.2014 | 1264742.3646
26 | 2685857.3354 | 1264677.3691 | 2685856.7831 | 1264677.2704
27 | 2685850.0271 | 1264542.7937 | 2685816.8833 | 1264533.7765
28 | 2685850.0271 | 1264542.7937 | 2685851.0839 | 1264529.5105
29 | 2685850.0271 | 1264542.7937 | 2685849.2442 | 1264552.3394
30 | 2685854.7309 | 1264544.0741 | 2685850.0271 | 1264542.7937
31 | 2685765.5688 | 1264579.3713 | 2685765.4768 | 1264577.1385
32 | 2685765.2479 | 1264571.5865 | 2685765.4768 | 1264577.1385
33 | 2685848.6178 | 1264624.2379 | 2685847.3503 | 1264637.8636
34 | 2685848.6178 | 1264624.2379 | 2685860.1126 | 1264615.8537 | 2685859.8809 | 1264598.5963
35 | 2685743.5728 | 1264799.1082 | 2685747.2351 | 1264802.0859 | 2685739.5906 | 1264810.3928 | 2685743.3583 | 1264813.8946 | 2685750.3092 | 1264815.4967 | 2685754.3744 | 1264815.0998 | 2685765.5022 | 1264818.9976 | 2685776.0507 | 1264824.9219 | 2685781.0971 | 1264827.4972 | 2685782.0784 | 1264828.3788 | 2685782.6361 | 1264829.9103 | 2685778.7926 | 1264856.0198 | 2685778.2999 | 1264867.6441 | 2685778.8266 | 1264868.7192 | 2685780.6723 | 1264869.7246
36 | 2685847.3503 | 1264637.8636 | 2685858.3691 | 1264634.9602
37 | 2685880.7931 | 1264640.7862 | 2685875.3131 | 1264633.3772 | 2685869.1478 | 1264632.12 | 2685858.3691 | 1264634.9602
38 | 2685807.0053 | 1264830.0974 | 2685786.0661 | 1264856.1476 | 2685782.4296 | 1264864.368 | 2685780.6723 | 1264869.7246
39 | 2685881.688 | 1264685.9087 | 2685874.2081 | 1264680.3874 | 2685857.3354 | 1264677.3691
40 | 2685971.5767 | 1264859.1112 | 2685967.9725 | 1264859.1123
41 | 2685955.2269 | 1264856.3932 | 2685965.6109 | 1264859.113 | 2685967.9725 | 1264859.1123
42 | 2685971.5767 | 1264859.1112 | 2685976.8479 | 1264859.1097 | 2685987.4233 | 1264858.0328
43 | 2685955.2269 | 1264856.3932 | 2685951.7987 | 1264854.4196
44 | 2685955.2269 | 1264856.3932 | 2685957.9745 | 1264847.1702 | 2685961.7214 | 1264840.1858 | 2685965.5351 | 1264834.8148 | 2685972.9519 | 1264827.1721
45 | 2686014.922 | 1264855.3159 | 2686009.9073 | 1264855.7433 | 2685987.4233 | 1264858.0328
46 | 2685951.7987 | 1264854.4196 | 2685941.2571 | 1264849.0092
47 | 2685972.9519 | 1264827.1721 | 2685984.89 | 1264819.8843 | 2685991.8041 | 1264814.1803 | 2685992.7991 | 1264813.0827
48 | 2686014.922 | 1264855.3159 | 2686037.1893 | 1264853.4397
49 | 2686014.922 | 1264855.3159 | 2686016.1143 | 1264871.2148
50 | 2685941.2571 | 1264849.0092 | 2685938.427 | 1264847.5567
51 | 2685937.7797 | 1264820.4444 | 2685927.8317 | 1264829.7862
52 | 2685937.7797 | 1264820.4444 | 2685935.5182 | 1264818.51 | 2685930.0634 | 1264813.4711
53 | 2685927.8317 | 1264829.7862 | 2685923.5314 | 1264833.8244
54 | 2685923.2633 | 1264799.4278 | 2685922.3669 | 1264800.4712 | 2685922.5285 | 1264801.7857 | 2685930.0634 | 1264813.4711
55 | 2686002.479 | 1264800.5358 | 2685996.9478 | 1264808.5062 | 2685992.7991 | 1264813.0827
56 | 2685913.0608 | 1264483.2508 | 2685913.1518 | 1264482.1735 | 2685913.4158 | 1264479.0415 | 2685914.5235 | 1264475.8995 | 2685916.2411 | 1264473.2891 | 2685921.1172 | 1264469.9795
57 | 2685913.0608 | 1264483.2508 | 2685913.6762 | 1264490.143 | 2685915.2337 | 1264499.0616 | 2685917.7152 | 1264509.5667
58 | 2685921.1172 | 1264469.9795 | 2685922.2515 | 1264471.7419 | 2685934.8744 | 1264481.1477
59 | 2685909.2488 | 1264462.5901 | 2685912.8755 | 1264468.0249 | 2685916.2411 | 1264473.2891 | 2685921.1172 | 1264469.9795
60 | 2685920.6898 | 1264522.1592 | 2685917.7152 | 1264509.5667
61 | 2685914.329 | 1264791.2693 | 2685923.2633 | 1264799.4278
62 | 2685914.329 | 1264791.2693 | 2685918.5799 | 1264791.0531 | 2685923.6079 | 1264791.7823 | 2685930.7612 | 1264792.4201 | 2685936.1344 | 1264792.198 | 2685940.9243 | 1264790.6553 | 2685950.0479 | 1264787.3519 | 2685961.789 | 1264784.2868 | 2685966.4721 | 1264782.1884
63 | 2685914.329 | 1264791.2693 | 2685915.0026 | 1264786.8979 | 2685918.0961 | 1264774.5997 | 2685920.0325 | 1264769.6823
64 | 2685914.329 | 1264791.2693 | 2685902.6523 | 1264796.6373 | 2685891.3602 | 1264798.3524 | 2685887.1463 | 1264799.6478 | 2685883.188 | 1264802.0144 | 2685878.3212 | 1264806.2582 | 2685874.5787 | 1264810.8742 | 2685871.8237 | 1264815.9493 | 2685869.5661 | 1264822.3208
65 | 2685916.0361 | 1264523.1257 | 2685920.6898 | 1264522.1592
66 | 2685916.0361 | 1264523.1257 | 2685916.8674 | 1264526.5627 | 2685919.3134 | 1264537.051 | 2685921.5747 | 1264544.701 | 2685924.3637 | 1264552.8369 | 2685925.1241 | 1264554.4666
67 | 2685932.9513 | 1264519.602 | 2685920.6898 | 1264522.1592
68 | 2686025.0827 | 1264683.0046 | 2686024.6523 | 1264674.2803 | 2686021.332 | 1264660.2319 | 2686014.6878 | 1264648.4148 | 2686002.2959 | 1264635.1129 | 2685976.6273 | 1264618.5709 | 2685959.3638 | 1264603.6081 | 2685950.8766 | 1264595.2447 | 2685941.1083 | 1264583.3044 | 2685934.2882 | 1264572.6858 | 2685929.0238 | 1264562.8237 | 2685925.1241 | 1264554.4666
69 | 2685854.7309 | 1264544.0741 | 2685854.6371 | 1264545.3574
70 | 2685860.4508 | 1264497.7204 | 2685864.0612 | 1264492.8801 | 2685868.2536 | 1264489.4494 | 2685875.7327 | 1264484.2761 | 2685887.4996 | 1264476.8856 | 2685909.2488 | 1264462.5901
71 | 2685860.4508 | 1264497.7204 | 2685857.7382 | 1264493.6556 | 2685856.8661 | 1264491.589
72 | 2685860.4508 | 1264497.7204 | 2685858.2792 | 1264501.5141 | 2685855.8296 | 1264505.7819 | 2685854.7049 | 1264508.9253
73 | 2685909.2488 | 1264462.5901 | 2685916.2656 | 1264457.9744
74 | 2685856.8661 | 1264491.589 | 2685851.0551 | 1264477.8185
75 | 2685852.4605 | 1264516.8307 | 2685853.9454 | 1264511.0476 | 2685854.7049 | 1264508.9253
76 | 2685916.2656 | 1264457.9744 | 2685926.8127 | 1264451.0364
77 | 2685852.4605 | 1264516.8307 | 2685851.6212 | 1264522.7565 | 2685851.0839 | 1264529.5105
78 | 2685969.2359 | 1264421.0067 | 2685964.1607 | 1264425.5699 | 2685957.0294 | 1264431.1595 | 2685953.5927 | 1264433.4202
79 | 2685969.2359 | 1264421.0067 | 2685972.5446 | 1264424.4798 | 2685982.7686 | 1264413.92 | 2685990.3641 | 1264402.8328 | 2685996.7184 | 1264391.1159 | 2686010.598 | 1264391.2512
80 | 2685969.2359 | 1264421.0067 | 2685968.1189 | 1264418.0548 | 2685967.6455 | 1264412.7993 | 2685968.4152 | 1264408.3535
81 | 2685948.8041 | 1264436.5702 | 2685953.5927 | 1264433.4202
82 | 2686010.598 | 1264391.2512 | 2686005.0914 | 1264405.2711 | 2685993.1688 | 1264428.5162 | 2685989.2205 | 1264436.3872 | 2685988.4033 | 1264441.3015 | 2685991.7753 | 1264448.1893 | 2685988.8468 | 1264460.8869
83 | 2685968.4152 | 1264408.3535 | 2685970.0054 | 1264399.1675
84 | 2686037.1893 | 1264853.4397 | 2686047.3342 | 1264852.5849
85 | 2686013.91 | 1264883.4458 | 2686015.5318 | 1264883.2692 | 2686016.3758 | 1264882.2029 | 2686016.8204 | 1264880.6303 | 2686016.1143 | 1264871.2148
86 | 2685920.5915 | 1264836.5852 | 2685927.2261 | 1264841.808 | 2685938.427 | 1264847.5567
87 | 2685869.5661 | 1264822.3208 | 2685867.3786 | 1264828.4947 | 2685866.2154 | 1264832.5377
88 | 2685923.5314 | 1264833.8244 | 2685920.5915 | 1264836.5852 | 2685920.5915 | 1264836.5852
89 | 2686019.8858 | 1264743.5326 | 2686017.6613 | 1264759.235 | 2686016.8989 | 1264778.4947 | 2686012.9398 | 1264781.4284 | 2686002.479 | 1264800.5358
90 | 2686042.3676 | 1264301.809 | 2686040.8682 | 1264304.4337
91 | 2686042.3676 | 1264301.809 | 2686037.8364 | 1264299.0076 | 2686041.7933 | 1264291.0213
92 | 2686091.8901 | 1264242.4716 | 2686092.5268 | 1264244.7827 | 2686089.0726 | 1264247.668 | 2686080.9286 | 1264258.1244 | 2686074.5644 | 1264264.2923 | 2686063.1586 | 1264275.2905 | 2686052.7714 | 1264287.2044 | 2686042.3676 | 1264301.809
93 | 2686040.8682 | 1264304.4337 | 2686024.5443 | 1264300.1762
94 | 2686041.7933 | 1264291.0213 | 2686044.5716 | 1264285.4136
95 | 2686091.8901 | 1264242.4716 | 2686085.7991 | 1264243.8396 | 2686074.9112 | 1264248.7516 | 2686069.7367 | 1264255.9821 | 2686063.3405 | 1264266.6951
96 | 2685920.0325 | 1264769.6823 | 2685923.4296 | 1264761.0553 | 2685928.581 | 1264746.8999
97 | 2686025.1815 | 1264694.8376 | 2686025.0827 | 1264683.0046
98 | 2685849.4521 | 1264474.0197 | 2685851.0551 | 1264477.8185
99 | 2685926.8127 | 1264451.0364 | 2685939.2241 | 1264442.8721
100 | 2686004.9396 | 1264293.9477 | 2686010.2531 | 1264296.4487 | 2686024.5443 | 1264300.1762
101 | 2685944.0127 | 1264439.7221 | 2685948.8041 | 1264436.5702
102 | 2685970.0054 | 1264399.1675 | 2685974.9226 | 1264370.7638
103 | 2686049.8054 | 1264852.3767 | 2686049.8054 | 1264852.3767 | 2686047.3342 | 1264852.5849
104 | 2686061.0872 | 1264850.2996 | 2686049.8054 | 1264852.3767
105 | 2685929.2734 | 1264744.9971 | 2685928.581 | 1264746.8999
106 | 2685929.2734 | 1264744.9971 | 2685932.0279 | 1264737.4282 | 2685941.7289 | 1264729.463
107 | 2685880.7931 | 1264640.7862 | 2685883.1889 | 1264644.0252
108 | 2685881.688 | 1264685.9087 | 2685891.0452 | 1264692.8157
109 | 2685895.6918 | 1264696.2456 | 2685891.0452 | 1264692.8157
110 | 2685944.6967 | 1264727.0262 | 2685941.7289 | 1264729.463
111 | 2685849.4521 | 1264474.0197 | 2685846.7749 | 1264465.9522 | 2685846.6362 | 1264463.5817 | 2685847.3834 | 1264459.3225
112 | 2685849.4521 | 1264474.0197 | 2685846.9258 | 1264474.7503 | 2685841.6125 | 1264473.9392 | 2685839.0382 | 1264475.3807
113 | 2685871.6489 | 1264416.9968 | 2685848.9995 | 1264455.921 | 2685847.3834 | 1264459.3225
114 | 2685839.0382 | 1264475.3807 | 2685834.2356 | 1264492.3069
115 | 2685871.6489 | 1264416.9968 | 2685883.8677 | 1264382.6692 | 2685888.5953 | 1264364.5104
116 | 2685834.2356 | 1264492.3069 | 2685834.1206 | 1264492.7121
117 | 2686044.5716 | 1264285.4136 | 2686047.3432 | 1264279.8196
118 | 2686019.8858 | 1264743.5326 | 2686024.7553 | 1264709.1094 | 2686025.1815 | 1264694.8376
119 | 2686025.1815 | 1264694.8376 | 2686030.1449 | 1264695.3547 | 2686033.9471 | 1264700.1027 | 2686037.8702 | 1264705.8532 | 2686044.1653 | 1264712.1498 | 2686052.4022 | 1264716.9957 | 2686058.7653 | 1264718.7967
120 | 2686033.8488 | 1264753.9218 | 2686019.8858 | 1264743.5326
121 | 2686058.7653 | 1264718.7967 | 2686060.7718 | 1264719.3646
122 | 2686270.0915 | 1264718.7437 | 2686273.6624 | 1264711.684
123 | 2686270.0915 | 1264718.7437 | 2686268.5433 | 1264721.8044 | 2686267.419 | 1264723.3383
124 | 2685939.2241 | 1264442.8721 | 2685944.0127 | 1264439.7221
125 | 2685977.7773 | 1264354.2735 | 2685974.9226 | 1264370.7638
126 | 2685977.7773 | 1264354.2735 | 2685981.8718 | 1264330.6223
127 | 2685981.8718 | 1264330.6223 | 2685982.4753 | 1264327.1363
128 | 2686004.9396 | 1264293.9477 | 2686003.2809 | 1264293.167 | 2686001.6929 | 1264292.3996
129 | 2685988.5354 | 1264292.1304 | 2685982.4753 | 1264327.1363
130 | 2685989.3632 | 1264287.3488 | 2685988.5354 | 1264292.1304
131 | 2685989.3632 | 1264287.3488 | 2685995.1431 | 1264289.2344 | 2686001.6929 | 1264292.3996
132 | 2685989.3632 | 1264287.3488 | 2685991.9731 | 1264272.2842
133 | 2686087.641 | 1264727.7069 | 2686087.2666 | 1264727.3114 | 2686076.8339 | 1264723.2674 | 2686064.5384 | 1264720.4307 | 2686060.7718 | 1264719.3646
134 | 2685999.1667 | 1264253.6647 | 2685996.5112 | 1264257.8516 | 2685992.3974 | 1264269.8346 | 2685991.9731 | 1264272.2842
135 | 2685999.1667 | 1264253.6647 | 2686002.4907 | 1264248.4238
136 | 2686002.4907 | 1264248.4238 | 2686009.2159 | 1264237.8205 | 2686009.8008 | 1264236.9562
137 | 2686153.3694 | 1264797.8453 | 2686180.7464 | 1264785.0867
138 | 2686151.4112 | 1264798.7579 | 2686153.3694 | 1264797.8453
139 | 2686180.7464 | 1264785.0867 | 2686189.4481 | 1264781.0314 | 2686208.9923 | 1264771.2419 | 2686225.0469 | 1264760.4506
140 | 2686151.4112 | 1264798.7579 | 2686144.9184 | 1264802.982
141 | 2686225.0469 | 1264760.4506 | 2686236.1464 | 1264752.99 | 2686249.429 | 1264742.0994
142 | 2686144.9184 | 1264802.982 | 2686132.8233 | 1264810.8506
143 | 2686249.429 | 1264742.0994 | 2686260.0517 | 1264733.3897 | 2686262.7847 | 1264729.661
144 | 2686119.6068 | 1264819.4489 | 2686132.8233 | 1264810.8506
145 | 2686267.419 | 1264723.3383 | 2686262.7847 | 1264729.661
146 | 2686119.6068 | 1264819.4489 | 2686113.2105 | 1264823.6101 | 2686110.4675 | 1264825.5917
147 | 2686108.3891 | 1264827.0932 | 2686110.4675 | 1264825.5917
148 | 2686108.3891 | 1264827.0932 | 2686105.8053 | 1264828.9598
149 | 2686105.8053 | 1264828.9598 | 2686103.5607 | 1264830.5813
150 | 2686061.0872 | 1264850.2996 | 2686068.8358 | 1264848.8731 | 2686084.5402 | 1264843.1897
151 | 2686093.9447 | 1264837.5281 | 2686087.681 | 1264842.0531 | 2686084.5402 | 1264843.1897
152 | 2686093.9447 | 1264837.5281 | 2686096.9255 | 1264835.3747
153 | 2686098.7497 | 1264834.0569 | 2686096.9255 | 1264835.3747
154 | 2686098.7497 | 1264834.0569 | 2686101.492 | 1264832.0758
155 | 2686101.492 | 1264832.0758 | 2686103.5607 | 1264830.5813
156 | 2686093.831 | 1264734.2458 | 2686087.641 | 1264727.7069
157 | 2685894.9467 | 1264666.8326 | 2685895.1616 | 1264666.5414
158 | 2685902.0893 | 1264657.1517 | 2685895.1616 | 1264666.5414
159 | 2685894.0451 | 1264668.0546 | 2685894.9467 | 1264666.8326
160 | 2685902.0893 | 1264657.1517 | 2685895.8616 | 1264655.5266 | 2685886.1714 | 1264648.0577 | 2685883.1889 | 1264644.0252
161 | 2685908.0677 | 1264657.7946 | 2685902.0893 | 1264657.1517
162 | 2686009.8008 | 1264236.9562 | 2686013.3035 | 1264231.7809
163 | 2686013.3035 | 1264231.7809 | 2686020.8006 | 1264220.7038
164 | 2686020.8006 | 1264220.7038 | 2686024.2636 | 1264215.5871

## bus_geodata
| x | y | coords
0 | 2685794.4159 | 1264596.0908
1 | 2685795.0547 | 1264566.5091
2 | 2685797.5154 | 1264608.1168
3 | 2685796.9973 | 1264553.4375
4 | 2685806.3051 | 1264617.4406
5 | 2685766.3357 | 1264597.9749
6 | 2685797.8223 | 1264548.6811
7 | 2685818.3706 | 1264621.2045
8 | 2685765.9845 | 1264589.4556
9 | 2685801.15 | 1264529.496
10 | 2685827.4436 | 1264622.1156
11 | 2685765.9462 | 1264588.5256
12 | 2685762.6933 | 1264626.7234
13 | 2685785.3189 | 1264658.875
14 | 2685759.3872 | 1264617.6157
15 | 2685837.5175 | 1264673.9051
16 | 2685839.0372 | 1264646.1614
17 | 2685836.2298 | 1264709.5918
18 | 2685843.8965 | 1264674.9652
19 | 2685843.3908 | 1264623.7172
20 | 2685824.2014 | 1264742.3646
21 | 2685856.7831 | 1264677.2704
22 | 2685814.3784 | 1264515.3098
23 | 2685816.8833 | 1264533.7765
24 | 2685850.0271 | 1264542.7937
25 | 2685765.5688 | 1264579.3713
26 | 2685765.4768 | 1264577.1385
27 | 2685765.2479 | 1264571.5865
28 | 2685848.6178 | 1264624.2379
29 | 2685743.5728 | 1264799.1082
30 | 2685847.3503 | 1264637.8636
31 | 2685858.3691 | 1264634.9602
32 | 2685780.6723 | 1264869.7246
33 | 2685807.0053 | 1264830.0974
34 | 2685857.3354 | 1264677.3691
35 | 2685967.9725 | 1264859.1123
36 | 2685971.5767 | 1264859.1112
37 | 2685955.2269 | 1264856.3932
38 | 2685987.4233 | 1264858.0328
39 | 2685951.7987 | 1264854.4196
40 | 2685972.9519 | 1264827.1721
41 | 2686014.922 | 1264855.3159
42 | 2685941.2571 | 1264849.0092
43 | 2685937.7797 | 1264820.4444
44 | 2685927.8317 | 1264829.7862
45 | 2685930.0634 | 1264813.4711
46 | 2685992.7991 | 1264813.0827
47 | 2685913.0608 | 1264483.2508
48 | 2685921.1172 | 1264469.9795
49 | 2685917.7152 | 1264509.5667
50 | 2685923.2633 | 1264799.4278
51 | 2685914.329 | 1264791.2693
52 | 2685916.0361 | 1264523.1257
53 | 2685920.6898 | 1264522.1592
54 | 2685925.1241 | 1264554.4666
55 | 2685854.7309 | 1264544.0741
56 | 2685854.6371 | 1264545.3574
57 | 2685860.4508 | 1264497.7204
58 | 2685909.2488 | 1264462.5901
59 | 2685856.8661 | 1264491.589
60 | 2685854.7049 | 1264508.9253
61 | 2685916.2656 | 1264457.9744
62 | 2685934.8744 | 1264481.1477
63 | 2685852.4605 | 1264516.8307
64 | 2685851.0839 | 1264529.5105
65 | 2685969.2359 | 1264421.0067
66 | 2685953.5927 | 1264433.4202
67 | 2686010.598 | 1264391.2512
68 | 2685968.4152 | 1264408.3535
69 | 2686037.1893 | 1264853.4397
70 | 2686016.1143 | 1264871.2148
71 | 2685938.427 | 1264847.5567
72 | 2685866.2154 | 1264832.5377
73 | 2685869.5661 | 1264822.3208
74 | 2685923.5314 | 1264833.8244
75 | 2685988.8468 | 1264460.8869
76 | 2686002.479 | 1264800.5358
77 | 2686042.3676 | 1264301.809
78 | 2686040.8682 | 1264304.4337
79 | 2686041.7933 | 1264291.0213
80 | 2686091.8901 | 1264242.4716
81 | 2686063.3405 | 1264266.6951
82 | 2685966.4721 | 1264782.1884
83 | 2685920.0325 | 1264769.6823
84 | 2685932.9513 | 1264519.602
85 | 2686025.0827 | 1264683.0046
86 | 2685849.2442 | 1264552.3394
87 | 2685851.0551 | 1264477.8185
88 | 2685926.8127 | 1264451.0364
89 | 2686024.5443 | 1264300.1762
90 | 2685948.8041 | 1264436.5702
91 | 2685970.0054 | 1264399.1675
92 | 2686047.3342 | 1264852.5849
93 | 2686013.91 | 1264883.4458
94 | 2686049.8054 | 1264852.3767
95 | 2685920.5915 | 1264836.5852
96 | 2685928.581 | 1264746.8999
97 | 2685929.2734 | 1264744.9971
98 | 2685859.8809 | 1264598.5963
99 | 2685880.7931 | 1264640.7862
100 | 2685891.0452 | 1264692.8157
101 | 2685881.688 | 1264685.9087
102 | 2685895.6918 | 1264696.2456
103 | 2685941.7289 | 1264729.463
104 | 2685944.6967 | 1264727.0262
105 | 2685849.4521 | 1264474.0197
106 | 2685847.3834 | 1264459.3225
107 | 2685839.0382 | 1264475.3807
108 | 2685871.6489 | 1264416.9968
109 | 2685834.2356 | 1264492.3069
110 | 2685888.5953 | 1264364.5104
111 | 2685834.1206 | 1264492.7121
112 | 2686044.5716 | 1264285.4136
113 | 2686025.1815 | 1264694.8376
114 | 2686019.8858 | 1264743.5326
115 | 2686058.7653 | 1264718.7967
116 | 2686273.6624 | 1264711.684
117 | 2686270.0915 | 1264718.7437
118 | 2685939.2241 | 1264442.8721
119 | 2685944.0127 | 1264439.7221
120 | 2685974.9226 | 1264370.7638
121 | 2685977.7773 | 1264354.2735
122 | 2685981.8718 | 1264330.6223
123 | 2686004.9396 | 1264293.9477
124 | 2685982.4753 | 1264327.1363
125 | 2685988.5354 | 1264292.1304
126 | 2685989.3632 | 1264287.3488
127 | 2686033.8488 | 1264753.9218
128 | 2686060.7718 | 1264719.3646
129 | 2686001.6929 | 1264292.3996
130 | 2685991.9731 | 1264272.2842
131 | 2685999.1667 | 1264253.6647
132 | 2686002.4907 | 1264248.4238
133 | 2686153.3694 | 1264797.8453
134 | 2686180.7464 | 1264785.0867
135 | 2686151.4112 | 1264798.7579
136 | 2686225.0469 | 1264760.4506
137 | 2686144.9184 | 1264802.982
138 | 2686249.429 | 1264742.0994
139 | 2686132.8233 | 1264810.8506
140 | 2686262.7847 | 1264729.661
141 | 2686119.6068 | 1264819.4489
142 | 2686110.4675 | 1264825.5917
143 | 2686108.3891 | 1264827.0932
144 | 2686105.8053 | 1264828.9598
145 | 2686061.0872 | 1264850.2996
146 | 2686084.5402 | 1264843.1897
147 | 2686093.9447 | 1264837.5281
148 | 2686096.9255 | 1264835.3747
149 | 2686098.7497 | 1264834.0569
150 | 2686101.492 | 1264832.0758
151 | 2686267.419 | 1264723.3383
152 | 2686087.641 | 1264727.7069
153 | 2686093.831 | 1264734.2458
154 | 2686103.5607 | 1264830.5813
155 | 2685895.1616 | 1264666.5414
156 | 2685894.9467 | 1264666.8326
157 | 2685902.0893 | 1264657.1517
158 | 2685894.0451 | 1264668.0546
159 | 2685883.1889 | 1264644.0252
160 | 2685908.0677 | 1264657.7946
161 | 2686047.3432 | 1264279.8196
162 | 2686009.8008 | 1264236.9562
163 | 2686013.3035 | 1264231.7809
164 | 2686020.8006 | 1264220.7038
165 | 2686024.2636 | 1264215.5871
166 | 2686025.1815 | 1264694.8376

## line_std_types
| c_nf_per_km | r_ohm_per_km | x_ohm_per_km | max_i_ka | type | q_mm2 | alpha | voltage_rating
NAYY 4x50 SE | 210 | 0.642 | 0.083 | 0.142 | cs | 50 | 0.00403 | LV
NAYY 4x120 SE | 264 | 0.225 | 0.08 | 0.242 | cs | 120 | 0.00403 | LV
NAYY 4x150 SE | 261 | 0.208 | 0.08 | 0.27 | cs | 150 | 0.00403 | LV
NA2XS2Y 1x95 RM/25 12/20 kV | 216 | 0.313 | 0.132 | 0.252 | cs | 95 | 0.00403 | MV
NA2XS2Y 1x185 RM/25 12/20 kV | 273 | 0.161 | 0.117 | 0.362 | cs | 185 | 0.00403 | MV
NA2XS2Y 1x240 RM/25 12/20 kV | 304 | 0.122 | 0.112 | 0.421 | cs | 240 | 0.00403 | MV
NA2XS2Y 1x95 RM/25 6/10 kV | 315 | 0.313 | 0.123 | 0.249 | cs | 95 | 0.00403 | MV
NA2XS2Y 1x185 RM/25 6/10 kV | 406 | 0.161 | 0.11 | 0.358 | cs | 185 | 0.00403 | MV
NA2XS2Y 1x240 RM/25 6/10 kV | 456 | 0.122 | 0.105 | 0.416 | cs | 240 | 0.00403 | MV
NA2XS2Y 1x150 RM/25 12/20 kV | 250 | 0.206 | 0.116 | 0.319 | cs | 150 | 0.00403 | MV
NA2XS2Y 1x120 RM/25 12/20 kV | 230 | 0.253 | 0.119 | 0.283 | cs | 120 | 0.00403 | MV
NA2XS2Y 1x70 RM/25 12/20 kV | 190 | 0.443 | 0.132 | 0.22 | cs | 70 | 0.00403 | MV
NA2XS2Y 1x150 RM/25 6/10 kV | 360 | 0.206 | 0.11 | 0.315 | cs | 150 | 0.00403 | MV
NA2XS2Y 1x120 RM/25 6/10 kV | 340 | 0.253 | 0.113 | 0.28 | cs | 120 | 0.00403 | MV
NA2XS2Y 1x70 RM/25 6/10 kV | 280 | 0.443 | 0.123 | 0.217 | cs | 70 | 0.00403 | MV
N2XS(FL)2Y 1x120 RM/35 64/110 kV | 112 | 0.153 | 0.166 | 0.366 | cs | 120 | 0.00393 | HV
N2XS(FL)2Y 1x185 RM/35 64/110 kV | 125 | 0.099 | 0.156 | 0.457 | cs | 185 | 0.00393 | HV
N2XS(FL)2Y 1x240 RM/35 64/110 kV | 135 | 0.075 | 0.149 | 0.526 | cs | 240 | 0.00393 | HV
N2XS(FL)2Y 1x300 RM/35 64/110 kV | 144 | 0.06 | 0.144 | 0.588 | cs | 300 | 0.00393 | HV
15-AL1/3-ST1A 0.4 | 11 | 1.8769 | 0.35 | 0.105 | ol | 16 | 0.00403 | LV
24-AL1/4-ST1A 0.4 | 11.25 | 1.2012 | 0.335 | 0.14 | ol | 24 | 0.00403 | LV
48-AL1/8-ST1A 0.4 | 12.2 | 0.5939 | 0.3 | 0.21 | ol | 48 | 0.00403 | LV
94-AL1/15-ST1A 0.4 | 13.2 | 0.306 | 0.29 | 0.35 | ol | 94 | 0.00403 | LV
34-AL1/6-ST1A 10.0 | 9.7 | 0.8342 | 0.36 | 0.17 | ol | 34 | 0.00403 | MV
48-AL1/8-ST1A 10.0 | 10.1 | 0.5939 | 0.35 | 0.21 | ol | 48 | 0.00403 | MV
70-AL1/11-ST1A 10.0 | 10.4 | 0.4132 | 0.339 | 0.29 | ol | 70 | 0.00403 | MV
94-AL1/15-ST1A 10.0 | 10.75 | 0.306 | 0.33 | 0.35 | ol | 94 | 0.00403 | MV
122-AL1/20-ST1A 10.0 | 11.1 | 0.2376 | 0.323 | 0.41 | ol | 122 | 0.00403 | MV
149-AL1/24-ST1A 10.0 | 11.25 | 0.194 | 0.315 | 0.47 | ol | 149 | 0.00403 | MV
34-AL1/6-ST1A 20.0 | 9.15 | 0.8342 | 0.382 | 0.17 | ol | 34 | 0.00403 | MV
48-AL1/8-ST1A 20.0 | 9.5 | 0.5939 | 0.372 | 0.21 | ol | 48 | 0.00403 | MV
70-AL1/11-ST1A 20.0 | 9.7 | 0.4132 | 0.36 | 0.29 | ol | 70 | 0.00403 | MV
94-AL1/15-ST1A 20.0 | 10 | 0.306 | 0.35 | 0.35 | ol | 94 | 0.00403 | MV
122-AL1/20-ST1A 20.0 | 10.3 | 0.2376 | 0.344 | 0.41 | ol | 122 | 0.00403 | MV
149-AL1/24-ST1A 20.0 | 10.5 | 0.194 | 0.337 | 0.47 | ol | 149 | 0.00403 | MV
184-AL1/30-ST1A 20.0 | 10.75 | 0.1571 | 0.33 | 0.535 | ol | 184 | 0.00403 | MV
243-AL1/39-ST1A 20.0 | 11 | 0.1188 | 0.32 | 0.645 | ol | 243 | 0.00403 | MV
48-AL1/8-ST1A 110.0 | 8 | 0.5939 | 0.46 | 0.21 | ol | 48 | 0.00403 | HV
70-AL1/11-ST1A 110.0 | 8.4 | 0.4132 | 0.45 | 0.29 | ol | 70 | 0.00403 | HV
94-AL1/15-ST1A 110.0 | 8.65 | 0.306 | 0.44 | 0.35 | ol | 94 | 0.00403 | HV
122-AL1/20-ST1A 110.0 | 8.5 | 0.2376 | 0.43 | 0.41 | ol | 122 | 0.00403 | HV
149-AL1/24-ST1A 110.0 | 8.75 | 0.194 | 0.41 | 0.47 | ol | 149 | 0.00403 | HV
184-AL1/30-ST1A 110.0 | 8.8 | 0.1571 | 0.4 | 0.535 | ol | 184 | 0.00403 | HV
243-AL1/39-ST1A 110.0 | 9 | 0.1188 | 0.39 | 0.645 | ol | 243 | 0.00403 | HV
305-AL1/39-ST1A 110.0 | 9.2 | 0.0949 | 0.38 | 0.74 | ol | 305 | 0.00403 | HV
490-AL1/64-ST1A 110.0 | 9.75 | 0.059 | 0.37 | 0.96 | ol | 490 | 0.00403 | HV
679-AL1/86-ST1A 110.0 | 9.95 | 0.042 | 0.36 | 1.15 | ol | 679 | 0.00403 | HV
490-AL1/64-ST1A 220.0 | 10 | 0.059 | 0.285 | 0.96 | ol | 490 | 0.00403 | HV
679-AL1/86-ST1A 220.0 | 11.7 | 0.042 | 0.275 | 1.15 | ol | 679 | 0.00403 | HV
490-AL1/64-ST1A 380.0 | 11 | 0.059 | 0.253 | 0.96 | ol | 490 | 0.00403 | HV
679-AL1/86-ST1A 380.0 | 14.6 | 0.042 | 0.25 | 1.15 | ol | 679 | 0.00403 | HV

## trafo_std_types
| i0_percent | pfe_kw | vkr_percent | sn_mva | vn_lv_kv | vn_hv_kv | vk_percent | shift_degree | vector_group | tap_side | tap_neutral | tap_min | tap_max | tap_step_degree | tap_step_percent | tap_phase_shifter
160 MVA 380/110 kV | 0.06 | 60 | 0.25 | 160 | 110 | 380 | 12.2 | 0 | Yy0 | hv | 0 | -9 | 9 | 0 | 1.5 | FALSE
100 MVA 220/110 kV | 0.06 | 55 | 0.26 | 100 | 110 | 220 | 12 | 0 | Yy0 | hv | 0 | -9 | 9 | 0 | 1.5 | FALSE
63 MVA 110/20 kV | 0.04 | 22 | 0.32 | 63 | 20 | 110 | 18 | 150 | YNd5 | hv | 0 | -9 | 9 | 0 | 1.5 | FALSE
40 MVA 110/20 kV | 0.05 | 18 | 0.34 | 40 | 20 | 110 | 16.2 | 150 | YNd5 | hv | 0 | -9 | 9 | 0 | 1.5 | FALSE
25 MVA 110/20 kV | 0.07 | 14 | 0.41 | 25 | 20 | 110 | 12 | 150 | YNd5 | hv | 0 | -9 | 9 | 0 | 1.5 | FALSE
63 MVA 110/10 kV | 0.04 | 22 | 0.32 | 63 | 10 | 110 | 18 | 150 | YNd5 | hv | 0 | -9 | 9 | 0 | 1.5 | FALSE
40 MVA 110/10 kV | 0.05 | 18 | 0.34 | 40 | 10 | 110 | 16.2 | 150 | YNd5 | hv | 0 | -9 | 9 | 0 | 1.5 | FALSE
25 MVA 110/10 kV | 0.07 | 14 | 0.41 | 25 | 10 | 110 | 12 | 150 | YNd5 | hv | 0 | -9 | 9 | 0 | 1.5 | FALSE
0.25 MVA 20/0.4 kV | 0.32 | 0.8 | 1.44 | 0.25 | 0.4 | 20 | 6 | 150 | Yzn5 | hv | 0 | -2 | 2 | 0 | 2.5 | FALSE
0.4 MVA 20/0.4 kV | 0.3375 | 1.35 | 1.425 | 0.4 | 0.4 | 20 | 6 | 150 | Dyn5 | hv | 0 | -2 | 2 | 0 | 2.5 | FALSE
0.63 MVA 20/0.4 kV | 0.2619 | 1.65 | 1.206 | 0.63 | 0.4 | 20 | 6 | 150 | Dyn5 | hv | 0 | -2 | 2 | 0 | 2.5 | FALSE
0.25 MVA 10/0.4 kV | 0.24 | 0.6 | 1.2 | 0.25 | 0.4 | 10 | 4 | 150 | Dyn5 | hv | 0 | -2 | 2 | 0 | 2.5 | FALSE
0.4 MVA 10/0.4 kV | 0.2375 | 0.95 | 1.325 | 0.4 | 0.4 | 10 | 4 | 150 | Dyn5 | hv | 0 | -2 | 2 | 0 | 2.5 | FALSE
0.63 MVA 10/0.4 kV | 0.1873 | 1.18 | 1.0794 | 0.63 | 0.4 | 10 | 4 | 150 | Dyn5 | hv | 0 | -2 | 2 | 0 | 2.5 | FALSE

## trafo3w_std_types
| sn_hv_mva | sn_mv_mva | sn_lv_mva | vn_hv_kv | vn_mv_kv | vn_lv_kv | vk_hv_percent | vk_mv_percent | vk_lv_percent | vkr_hv_percent | vkr_mv_percent | vkr_lv_percent | pfe_kw | i0_percent | shift_mv_degree | shift_lv_degree | vector_group | tap_side | tap_neutral | tap_min | tap_max | tap_step_percent
63/25/38 MVA 110/20/10 kV | 63 | 25 | 38 | 110 | 20 | 10 | 10.4 | 10.4 | 10.4 | 0.28 | 0.32 | 0.35 | 35 | 0.89 | 0 | 0 | YN0yn0yn0 | hv | 0 | -10 | 10 | 1.2
63/25/38 MVA 110/10/10 kV | 63 | 25 | 38 | 110 | 10 | 10 | 10.4 | 10.4 | 10.4 | 0.28 | 0.32 | 0.35 | 35 | 0.89 | 0 | 0 | YN0yn0yn0 | hv | 0 | -10 | 10 | 1.2

## fuse_std_types
| fuse_type | i_rated_a | t_avg | t_min | t_total | x_avg | x_min | x_total
HV 100A | HV 100A | 100 | 0 | [10.0, 3.64, 0.854, 0.281, 0.1, 0.0531, 0.022, 0.01] | [10.0, 4.267, 1.21, 0.403, 0.1, 0.058, 0.022, 0.01] | 0 | [300.0, 350.0, 450.0, 550.0, 700.0, 850.0, 1200.0, 1752.0] | [600.0, 700.0, 900.0, 1150.0, 1665.0, 2000.0, 3000.0, 4313.0]
HV 10A | HV 10A | 10 | 0 | [10.0, 1675.0, 0.344, 0.156, 0.1, 0.0417, 0.0171, 0.01] | [10.0, 1.3, 0.3, 0.155, 0.1, 0.0555, 0.023, 0.01] | 0 | [30.0, 32.0, 35.0, 37.0, 39.0, 50.0, 70.0, 88.0] | [60.0, 70.0, 80.0, 87.0, 94.0, 110.0, 150.0, 216.0]
HV 125A | HV 125A | 125 | 0 | [10.0, 1.82, 0.344, 0.1, 0.0467, 0.0269, 0.01] | [10.0, 2.478, 0.426, 0.1, 0.0427, 0.0211, 0.01] | 0 | [375.0, 500.0, 700.0, 925.0, 1200.0, 1500.0, 2341.0] | [750.0, 1000.0, 1500.0, 2200.0, 3000.0, 4000.0, 5765.0]
HV 160A | HV 160A | 160 | 0 | [10.0, 4.15, 1.03, 0.198, 0.1, 0.051, 0.0172, 0.01] | [10.0, 2.3, 0.734, 0.274, 0.1, 0.046, 0.0177, 0.01] | 0 | [480.0, 550.0, 700.0, 1000.0, 1260.0, 1600.0, 2500.0, 3227.0] | [960.0, 1300.0, 1700.0, 2200.0, 2996.0, 4000.0, 6000.0, 7946.0]
HV 16A | HV 16A | 16 | 0 | [10.0, 0.352, 0.164, 0.1, 0.0649, 0.0342, 0.01] | [10.0, 2.34, 0.722, 0.181, 0.1, 0.055, 0.0296, 0.01] | 0 | [48.0, 60.0, 65.0, 71.0, 80.0, 100.0, 162.0] | [96.0, 110.0, 125.0, 150.0, 168.0, 200.0, 250.0, 398.0]
HV 200A | HV 200A | 200 | 0 | [10.0, 4.267, 1.21, 0.403, 0.1, 0.058, 0.022, 0.01] | [10.0, 3.73, 1.654, 0.328, 0.1, 0.0531, 0.019, 0.01] | 0 | [600.0, 700.0, 900.0, 1150.0, 1665.0, 2000.0, 3000.0, 4313.0] | [1200.0, 1500.0, 1800.0, 2700.0, 3960.0, 5000.0, 7500.0, 10620.0]
HV 20A | HV 20A | 20 | 0 | [10.0, 1.3, 0.3, 0.155, 0.1, 0.0555, 0.023, 0.01] | [10.0, 1.3, 0.161, 0.1, 0.0611, 0.0399, 0.0141, 0.01] | 0 | [60.0, 70.0, 80.0, 87.0, 94.0, 110.0, 150.0, 216.0] | [120.0, 150.0, 200.0, 223.0, 260.0, 300.0, 450.0, 532.0]
HV 25A | HV 25A | 25 | 0 | [10.0, 2.512, 0.833, 0.299, 0.1, 0.0372, 0.0223, 0.01] | [10.0, 3.125, 0.597, 0.198, 0.1, 0.0378, 0.022, 0.01] | 0 | [75.0, 82.0, 90.0, 100.0, 124.0, 170.0, 200.0, 289.0] | [150.0, 170.0, 210.0, 250.0, 294.0, 400.0, 500.0, 711.0]
HV 31.5A | HV 31.5A | 31.5 | 0 | [10.0, 2.34, 0.722, 0.181, 0.1, 0.055, 0.0296, 0.01] | [10.0, 2.84, 0.368, 0.164, 0.1, 0.0621, 0.0378, 0.0195, 0.01] | 0 | [95.0, 110.0, 125.0, 150.0, 165.0, 200.0, 250.0, 390.0] | [189.0, 220.0, 300.0, 350.0, 393.0, 450.0, 530.0, 700.0, 960.0]
HV 40A | HV 40A | 40 | 0 | [10.0, 1.3, 0.161, 0.1, 0.0611, 0.0399, 0.0141, 0.01] | [10.0, 2.05, 0.369, 0.198, 0.1, 0.051, 0.0298, 0.01] | 0 | [120.0, 150.0, 200.0, 223.0, 260.0, 300.0, 450.0, 532.0] | [240.0, 300.0, 400.0, 450.0, 530.0, 650.0, 800.0, 1311.0]
HV 50A | HV 50A | 50 | 0 | [10.0, 3.215, 0.597, 0.198, 0.1, 0.0378, 0.022, 0.01] | [10.0, 3.64, 0.854, 0.281, 0.1, 0.0531, 0.022, 0.01] | 0 | [150.0, 170.0, 210.0, 250.0, 294.0, 400.0, 500.0, 711.0] | [300.0, 350.0, 450.0, 550.0, 700.0, 850.0, 1200.0, 1752.0]
HV 6.3A | HV 6.3A | 6.3 | 0 | [10.0, 1.39, 0.344, 0.168, 0.1, 0.056, 0.0263, 0.01] | [10.0, 1.711, 0.516, 0.198, 0.1, 0.0634, 0.0303, 0.01] | 0 | [19.0, 19.5, 20.4, 20.8, 22.0, 25.0, 32.0, 48.0] | [38.0, 40.0, 43.0, 48.0, 53.0, 60.0, 75.0, 118.0]
HV 63A | HV 63A | 63 | 0 | [10.0, 2.84, 0.368, 0.164, 0.1, 0.0621, 0.0378, 0.0195, 0.01] | [10.0, 1.82, 0.344, 0.1, 0.0467, 0.0269, 0.01] | 0 | [189.0, 220.0, 300.0, 350.0, 393.0, 450.0, 530.0, 700.0, 961.0] | [378.0, 500.0, 700.0, 934.0, 1200.0, 1500.0, 2366.0]
HV 80A | HV 80A | 80 | 0 | [10.0, 2.05, 0.369, 0.198, 0.1, 0.051, 0.0298, 0.01] | [10.0, 4.15, 1.03, 0.198, 0.1, 0.051, 0.0172, 0.01] | 0 | [240.0, 300.0, 400.0, 450.0, 530.0, 650.0, 800.0, 1311.0] | [480.0, 550.0, 700.0, 1000.0, 1260.0, 1600.0, 2500.0, 3227.0]
Siemens NH-1-100 | Siemens NH-1-100 | 100 | [5400.0, 2000.0, 400.0, 20.0, 1.0, 0.2, 0.012, 0.004] | 0 | 0 | [150.0, 190.0, 250.0, 430.0, 900.0, 1250.0, 2700.0, 3600.0] | 0 | 0
Siemens NH-1-125 | Siemens NH-1-125 | 125 | [4800.0, 120.0, 7.0, 0.1, 0.004] | 0 | 0 | [180.0, 400.0, 740.0, 2000.0, 4250.0] | 0 | 0
Siemens NH-1-16 | Siemens NH-1-16 | 16 | [4000.0, 400.0, 2.0, 0.1, 0.04, 0.01] | 0 | 0 | [26.0, 35.0, 75.0, 150.0, 200.0, 300.0] | 0 | 0
Siemens NH-1-160 | Siemens NH-1-160 | 160 | [4800.0, 120.0, 7.0, 0.1, 0.004] | 0 | 0 | [210.0, 500.0, 900.0, 2300.0, 5000.0] | 0 | 0
Siemens NH-1-25 | Siemens NH-1-25 | 25 | [4000.0, 1000.0, 10.0, 0.2, 0.02, 0.01] | 0 | 0 | [40.0, 50.0, 100.0, 210.0, 400.0, 500.0] | 0 | 0
Siemens NH-1-50 | Siemens NH-1-50 | 50 | [4000.0, 40.0, 4.0, 1.0, 0.02, 0.01] | 0 | 0 | [86.0, 200.0, 300.0, 400.0, 1000.0, 1280.0] | 0 | 0
Siemens NH-1-63 | Siemens NH-1-63 | 63 | [4000.0, 100.0, 10.0, 2.0, 0.04, 0.01] | 0 | 0 | [100.0, 200.0, 300.0, 400.0, 1000.0, 1500.0] | 0 | 0
Siemens NH-1-80 | Siemens NH-1-80 | 80 | [4800.0, 120.0, 7.0, 0.1, 0.01] | 0 | 0 | [150.58, 250.0, 450.0, 1150.0, 2470.0] | 0 | 0
Siemens NH-2-1000 | Siemens NH-2-1000 | 1000 | [4800.0, 120.0, 7.0, 0.1, 0.004] | 0 | 0 | [1900.0, 3500.0, 8400.0, 24000.0, 52000.0] | 0 | 0
Siemens NH-2-200 | Siemens NH-2-200 | 200 | [4800.0, 120.0, 7.0, 0.1, 0.004] | 0 | 0 | [280.0, 650.0, 1200.0, 3000.0, 7000.0] | 0 | 0
Siemens NH-2-224 | Siemens NH-2-224 | 224 | [4800.0, 120.0, 7.0, 0.2, 0.04, 0.004] | 0 | 0 | [400.0, 750.0, 1453.0, 3025.0, 4315.0, 7600.0] | 0 | 0
Siemens NH-2-250 | Siemens NH-2-250 | 250 | [4800.0, 120.0, 7.0, 0.1, 0.004] | 0 | 0 | [450.0, 800.0, 1650.0, 4000.0, 8500.0] | 0 | 0
Siemens NH-2-315 | Siemens NH-2-315 | 315 | [4800.0, 120.0, 7.0, 0.1, 0.004] | 0 | 0 | [550.0, 920.0, 1900.0, 5000.0, 11000.0] | 0 | 0
Siemens NH-2-355 | Siemens NH-2-355 | 355 | [4800.0, 120.0, 6.0, 0.1, 0.004] | 0 | 0 | [650.0, 1116.27, 2350.0, 5840.0, 12790.0] | 0 | 0
Siemens NH-2-400 | Siemens NH-2-400 | 400 | [4800.0, 120.0, 7.0, 0.1, 0.004] | 0 | 0 | [720.0, 1350.0, 2800.0, 6500.0, 15000.0] | 0 | 0
Siemens NH-2-425 | Siemens NH-2-425 | 425 | [4800.0, 120.0, 7.0, 0.1, 0.004] | 0 | 0 | [850.0, 1500.0, 3050.0, 7500.0, 16500.0] | 0 | 0
Siemens NH-2-630 | Siemens NH-2-630 | 630 | [4800.0, 120.0, 7.0, 0.1, 0.004] | 0 | 0 | [1200.0, 2000.0, 4800.0, 12000.0, 26000.0] | 0 | 0

## dtypes
| element | column | dtype
0 | bus | name | object
1 | bus | vn_kv | float64
2 | bus | type | object
3 | bus | zone | object
4 | bus | in_service | bool
5 | load | name | object
6 | load | bus | uint32
7 | load | p_mw | float64
8 | load | q_mvar | float64
9 | load | const_z_percent | float64
10 | load | const_i_percent | float64
11 | load | sn_mva | float64
12 | load | scaling | float64
13 | load | in_service | bool
14 | load | type | object
15 | ext_grid | name | object
16 | ext_grid | bus | uint32
17 | ext_grid | vm_pu | float64
18 | ext_grid | va_degree | float64
19 | ext_grid | slack_weight | float64
20 | ext_grid | in_service | bool
21 | line | name | object
22 | line | std_type | object
23 | line | from_bus | uint32
24 | line | to_bus | uint32
25 | line | length_km | float64
26 | line | r_ohm_per_km | float64
27 | line | x_ohm_per_km | float64
28 | line | c_nf_per_km | float64
29 | line | g_us_per_km | float64
30 | line | max_i_ka | float64
31 | line | df | float64
32 | line | parallel | uint32
33 | line | type | object
34 | line | in_service | bool
35 | trafo | name | object
36 | trafo | std_type | object
37 | trafo | hv_bus | uint32
38 | trafo | lv_bus | uint32
39 | trafo | sn_mva | float64
40 | trafo | vn_hv_kv | float64
41 | trafo | vn_lv_kv | float64
42 | trafo | vk_percent | float64
43 | trafo | vkr_percent | float64
44 | trafo | pfe_kw | float64
45 | trafo | i0_percent | float64
46 | trafo | shift_degree | float64
47 | trafo | tap_side | object
48 | trafo | tap_neutral | int32
49 | trafo | tap_min | int32
50 | trafo | tap_max | int32
51 | trafo | tap_step_percent | float64
52 | trafo | tap_step_degree | float64
53 | trafo | tap_pos | int32
54 | trafo | tap_phase_shifter | bool
55 | trafo | parallel | uint32
56 | trafo | df | float64
57 | trafo | in_service | bool
58 | line_geodata | coords | object
59 | bus_geodata | x | float64
60 | bus_geodata | y | float64
61 | bus_geodata | coords | object

## parameters
| version | format_version | converged | OPF_converged | name | f_hz | sn_mva
0 | 2.14.6 | 2.14.0 | FALSE | FALSE |  | 50 | 1