## bus
| name | vn_kv | type | zone | in_service
0 | bus_LV_69-13_0_6_node_0 | 0.4 | n |  | TRUE
1 | bus_LV_69-13_0_6_node_1 | 0.4 | n |  | TRUE
2 | bus_LV_69-13_0_6_node_2 | 0.4 | n |  | TRUE
3 | bus_LV_69-13_0_6_node_4 | 0.4 | n |  | TRUE
4 | bus_LV_69-13_0_6_node_3 | 0.4 | n |  | TRUE
5 | bus_LV_69-13_0_6_node_18 | 0.4 | n |  | TRUE
6 | bus_LV_69-13_0_6_node_17 | 0.4 | n |  | TRUE
7 | bus_LV_69-13_0_6_node_16 | 0.4 | n |  | TRUE
8 | bus_LV_69-13_0_6_node_25 | 0.4 | n |  | TRUE
9 | bus_LV_69-13_0_6_node_13 | 0.4 | n |  | TRUE
10 | bus_LV_69-13_0_6_node_29 | 0.4 | n |  | TRUE
11 | bus_LV_69-13_0_6_node_15 | 0.4 | n |  | TRUE
12 | bus_LV_69-13_0_6_node_6 | 0.4 | n |  | TRUE
13 | bus_LV_69-13_0_6_node_7 | 0.4 | n |  | TRUE
14 | bus_LV_69-13_0_6_node_8 | 0.4 | n |  | TRUE
15 | bus_LV_69-13_0_6_node_9 | 0.4 | n |  | TRUE
16 | bus_LV_69-13_0_6_node_10 | 0.4 | n |  | TRUE
17 | bus_LV_69-13_0_6_node_31 | 0.4 | n |  | TRUE
18 | bus_LV_69-13_0_6_node_75 | 0.4 | n |  | TRUE
19 | bus_LV_69-13_0_6_node_73 | 0.4 | n |  | TRUE
20 | bus_LV_69-13_0_6_node_11 | 0.4 | n |  | TRUE
21 | bus_LV_69-13_0_6_node_12 | 0.4 | n |  | TRUE
22 | bus_LV_69-13_0_6_node_14 | 0.4 | n |  | TRUE
23 | bus_LV_69-13_0_6_node_19 | 0.4 | n |  | TRUE
24 | bus_LV_69-13_0_6_node_30 | 0.4 | n |  | TRUE
25 | bus_LV_69-13_0_6_node_21 | 0.4 | n |  | TRUE
26 | bus_LV_69-13_0_6_node_24 | 0.4 | n |  | TRUE
27 | bus_LV_69-13_0_6_node_22 | 0.4 | n |  | TRUE
28 | bus_LV_69-13_0_6_node_152 | 0.4 | n |  | TRUE
29 | bus_LV_69-13_0_6_node_153 | 0.4 | n |  | TRUE
30 | bus_LV_69-13_0_6_node_151 | 0.4 | n |  | TRUE
31 | bus_LV_69-13_0_6_node_23 | 0.4 | n |  | TRUE
32 | bus_LV_69-13_0_6_node_45 | 0.4 | n |  | TRUE
33 | bus_LV_69-13_0_6_node_26 | 0.4 | n |  | TRUE
34 | bus_LV_69-13_0_6_node_27 | 0.4 | n |  | TRUE
35 | bus_LV_69-13_0_6_node_20 | 0.4 | n |  | TRUE
36 | bus_LV_69-13_0_6_node_65 | 0.4 | n |  | TRUE
37 | bus_LV_69-13_0_6_node_64 | 0.4 | n |  | TRUE
38 | bus_LV_69-13_0_6_node_32 | 0.4 | n |  | TRUE
39 | bus_LV_69-13_0_6_node_154 | 0.4 | n |  | TRUE
40 | bus_LV_69-13_0_6_node_43 | 0.4 | n |  | TRUE
41 | bus_LV_69-13_0_6_node_36 | 0.4 | n |  | TRUE
42 | bus_LV_69-13_0_6_node_79 | 0.4 | n |  | TRUE
43 | bus_LV_69-13_0_6_node_103 | 0.4 | n |  | TRUE
44 | bus_LV_69-13_0_6_node_33 | 0.4 | n |  | TRUE
45 | bus_LV_69-13_0_6_node_84 | 0.4 | n |  | TRUE
46 | bus_LV_69-13_0_6_node_83 | 0.4 | n |  | TRUE
47 | bus_LV_69-13_0_6_node_81 | 0.4 | n |  | TRUE
48 | bus_LV_69-13_0_6_node_77 | 0.4 | n |  | TRUE
49 | bus_LV_69-13_0_6_node_102 | 0.4 | n |  | TRUE
50 | bus_LV_69-13_0_6_node_37 | 0.4 | n |  | TRUE
51 | bus_LV_69-13_0_6_node_38 | 0.4 | n |  | TRUE
52 | bus_LV_69-13_0_6_node_39 | 0.4 | n |  | TRUE
53 | bus_LV_69-13_0_6_node_40 | 0.4 | n |  | TRUE
54 | bus_LV_69-13_0_6_node_41 | 0.4 | n |  | TRUE
55 | bus_LV_69-13_0_6_node_52 | 0.4 | n |  | TRUE
56 | bus_LV_69-13_0_6_node_55 | 0.4 | n |  | TRUE
57 | bus_LV_69-13_0_6_node_117 | 0.4 | n |  | TRUE
58 | bus_LV_69-13_0_6_node_53 | 0.4 | n |  | TRUE
59 | bus_LV_69-13_0_6_node_42 | 0.4 | n |  | TRUE
60 | bus_LV_69-13_0_6_node_44 | 0.4 | n |  | TRUE
61 | bus_LV_69-13_0_6_node_46 | 0.4 | n |  | TRUE
62 | bus_LV_69-13_0_6_node_63 | 0.4 | n |  | TRUE
63 | bus_LV_69-13_0_6_node_50 | 0.4 | n |  | TRUE
64 | bus_LV_69-13_0_6_node_47 | 0.4 | n |  | TRUE
65 | bus_LV_69-13_0_6_node_48 | 0.4 | n |  | TRUE
66 | bus_LV_69-13_0_6_node_49 | 0.4 | n |  | TRUE
67 | bus_LV_69-13_0_6_node_51 | 0.4 | n |  | TRUE
68 | bus_LV_69-13_0_6_node_61 | 0.4 | n |  | TRUE
69 | bus_LV_69-13_0_6_node_59 | 0.4 | n |  | TRUE
70 | bus_LV_69-13_0_6_node_54 | 0.4 | n |  | TRUE
71 | bus_LV_69-13_0_6_node_60 | 0.4 | n |  | TRUE
72 | bus_LV_69-13_0_6_node_58 | 0.4 | n |  | TRUE
73 | bus_LV_69-13_0_6_node_119 | 0.4 | n |  | TRUE
74 | bus_LV_69-13_0_6_node_115 | 0.4 | n |  | TRUE
75 | bus_LV_69-13_0_6_node_56 | 0.4 | n |  | TRUE
76 | bus_LV_69-13_0_6_node_57 | 0.4 | n |  | TRUE
77 | bus_LV_69-13_0_6_node_62 | 0.4 | n |  | TRUE
78 | bus_LV_69-13_0_6_node_92 | 0.4 | n |  | TRUE
79 | bus_LV_69-13_0_6_node_89 | 0.4 | n |  | TRUE
80 | bus_LV_69-13_0_6_node_90 | 0.4 | n |  | TRUE
81 | bus_LV_69-13_0_6_node_66 | 0.4 | n |  | TRUE
82 | bus_LV_69-13_0_6_node_67 | 0.4 | n |  | TRUE
83 | bus_LV_69-13_0_6_node_68 | 0.4 | n |  | TRUE
84 | bus_LV_69-13_0_6_node_69 | 0.4 | n |  | TRUE
85 | bus_LV_69-13_0_6_node_70 | 0.4 | n |  | TRUE
86 | bus_LV_69-13_0_6_node_74 | 0.4 | n |  | TRUE
87 | bus_LV_69-13_0_6_node_71 | 0.4 | n |  | TRUE
88 | bus_LV_69-13_0_6_node_82 | 0.4 | n |  | TRUE
89 | bus_LV_69-13_0_6_node_91 | 0.4 | n |  | TRUE
90 | bus_LV_69-13_0_6_node_72 | 0.4 | n |  | TRUE
91 | bus_LV_69-13_0_6_node_76 | 0.4 | n |  | TRUE
92 | bus_LV_69-13_0_6_node_78 | 0.4 | n |  | TRUE
93 | bus_LV_69-13_0_6_node_80 | 0.4 | n |  | TRUE
94 | bus_LV_69-13_0_6_node_85 | 0.4 | n |  | TRUE
95 | bus_LV_69-13_0_6_node_86 | 0.4 | n |  | TRUE
96 | bus_LV_69-13_0_6_node_87 | 0.4 | n |  | TRUE
97 | bus_LV_69-13_0_6_node_88 | 0.4 | n |  | TRUE
98 | bus_LV_69-13_0_6_node_140 | 0.4 | n |  | TRUE
99 | bus_LV_69-13_0_6_node_142 | 0.4 | n |  | TRUE
100 | bus_LV_69-13_0_6_node_138 | 0.4 | n |  | TRUE
101 | bus_LV_69-13_0_6_node_93 | 0.4 | n |  | TRUE
102 | bus_LV_69-13_0_6_node_94 | 0.4 | n |  | TRUE
103 | bus_LV_69-13_0_6_node_95 | 0.4 | n |  | TRUE
104 | bus_LV_69-13_0_6_node_96 | 0.4 | n |  | TRUE
105 | bus_LV_69-13_0_6_node_97 | 0.4 | n |  | TRUE
106 | bus_LV_69-13_0_6_node_98 | 0.4 | n |  | TRUE
107 | bus_LV_69-13_0_6_node_99 | 0.4 | n |  | TRUE
108 | bus_LV_69-13_0_6_node_104 | 0.4 | n |  | TRUE
109 | bus_LV_69-13_0_6_node_100 | 0.4 | n |  | TRUE
110 | bus_LV_69-13_0_6_node_155 | 0.4 | n |  | TRUE
111 | bus_LV_69-13_0_6_node_101 | 0.4 | n |  | TRUE
112 | bus_LV_69-13_0_6_node_156 | 0.4 | n |  | TRUE
113 | bus_LV_69-13_0_6_node_106 | 0.4 | n |  | TRUE
114 | bus_LV_69-13_0_6_node_105 | 0.4 | n |  | TRUE
115 | bus_LV_69-13_0_6_node_107 | 0.4 | n |  | TRUE
116 | bus_LV_69-13_0_6_node_108 | 0.4 | n |  | TRUE
117 | bus_LV_69-13_0_6_node_150 | 0.4 | n |  | TRUE
118 | bus_LV_69-13_0_6_node_110 | 0.4 | n |  | TRUE
119 | bus_LV_69-13_0_6_node_111 | 0.4 | n |  | TRUE
120 | bus_LV_69-13_0_6_node_112 | 0.4 | n |  | TRUE
121 | bus_LV_69-13_0_6_node_113 | 0.4 | n |  | TRUE
122 | bus_LV_69-13_0_6_node_114 | 0.4 | n |  | TRUE
123 | bus_LV_69-13_0_6_node_148 | 0.4 | n |  | TRUE
124 | bus_LV_69-13_0_6_node_132 | 0.4 | n |  | TRUE
125 | bus_LV_69-13_0_6_node_131 | 0.4 | n |  | TRUE
126 | bus_LV_69-13_0_6_node_116 | 0.4 | n |  | TRUE
127 | bus_LV_69-13_0_6_node_118 | 0.4 | n |  | TRUE
128 | bus_LV_69-13_0_6_node_145 | 0.4 | n |  | TRUE
129 | bus_LV_69-13_0_6_node_124 | 0.4 | n |  | TRUE
130 | bus_LV_69-13_0_6_node_136 | 0.4 | n |  | TRUE
131 | bus_LV_69-13_0_6_node_147 | 0.4 | n |  | TRUE
132 | bus_LV_69-13_0_6_node_122 | 0.4 | n |  | TRUE
133 | bus_LV_69-13_0_6_node_135 | 0.4 | n |  | TRUE
134 | bus_LV_69-13_0_6_node_125 | 0.4 | n |  | TRUE
135 | bus_LV_69-13_0_6_node_146 | 0.4 | n |  | TRUE
136 | bus_LV_69-13_0_6_node_120 | 0.4 | n |  | TRUE
137 | bus_LV_69-13_0_6_node_121 | 0.4 | n |  | TRUE
138 | bus_LV_69-13_0_6_node_123 | 0.4 | n |  | TRUE
139 | bus_LV_69-13_0_6_node_143 | 0.4 | n |  | TRUE
140 | bus_LV_69-13_0_6_node_144 | 0.4 | n |  | TRUE
141 | bus_LV_69-13_0_6_node_126 | 0.4 | n |  | TRUE
142 | bus_LV_69-13_0_6_node_127 | 0.4 | n |  | TRUE
143 | bus_LV_69-13_0_6_node_128 | 0.4 | n |  | TRUE
144 | bus_LV_69-13_0_6_node_129 | 0.4 | n |  | TRUE
145 | bus_LV_69-13_0_6_node_130 | 0.4 | n |  | TRUE
146 | bus_LV_69-13_0_6_node_149 | 0.4 | n |  | TRUE
147 | bus_LV_69-13_0_6_node_134 | 0.4 | n |  | TRUE
148 | bus_LV_69-13_0_6_node_133 | 0.4 | n |  | TRUE
149 | bus_LV_69-13_0_6_node_139 | 0.4 | n |  | TRUE
150 | bus_LV_69-13_0_6_node_141 | 0.4 | n |  | TRUE
151 | bus_MV_552_0_node_39 | 20 | n |  | TRUE

## load
| name | bus | p_mw | q_mvar | const_z_percent | const_i_percent | sn_mva | scaling | in_service | type
0 | LV_69-13_0_6_load_0 | 0 | 0.013949 | 0.0034959 | 0 | 0 |  | 1 | TRUE | wye
1 | LV_69-13_0_6_load_1 | 1 | 0.014098 | 0.0035334 | 0 | 0 |  | 1 | TRUE | wye
2 | LV_69-13_0_6_load_17 | 6 | 0.0064963 | 0.0016281 | 0 | 0 |  | 1 | TRUE | wye
3 | LV_69-13_0_6_load_16 | 7 | 0.012904 | 0.003234 | 0 | 0 |  | 1 | TRUE | wye
4 | LV_69-13_0_6_load_29 | 10 | 0.017902 | 0.0044866 | 0 | 0 |  | 1 | TRUE | wye
5 | LV_69-13_0_6_load_6 | 12 | 0.0049558 | 0.001242 | 0 | 0 |  | 1 | TRUE | wye
6 | LV_69-13_0_6_load_7 | 13 | 0.0039941 | 0.001001 | 0 | 0 |  | 1 | TRUE | wye
7 | LV_69-13_0_6_load_8 | 14 | 0.0024565 | 0.00061565 | 0 | 0 |  | 1 | TRUE | wye
8 | LV_69-13_0_6_load_9 | 15 | 0.009621 | 0.0024112 | 0 | 0 |  | 1 | TRUE | wye
9 | LV_69-13_0_6_load_10 | 16 | 0.0016388 | 0.00041072 | 0 | 0 |  | 1 | TRUE | wye
10 | LV_69-13_0_6_load_31 | 17 | 0.0038111 | 0.00095515 | 0 | 0 |  | 1 | TRUE | wye
11 | LV_69-13_0_6_load_75 | 18 | 0.0017655 | 0.00044248 | 0 | 0 |  | 1 | TRUE | wye
12 | LV_69-13_0_6_load_11 | 20 | 0.0091072 | 0.0022825 | 0 | 0 |  | 1 | TRUE | wye
13 | LV_69-13_0_6_load_12 | 21 | 0.0084241 | 0.0021113 | 0 | 0 |  | 1 | TRUE | wye
14 | LV_69-13_0_6_load_14 | 22 | 0.0052715 | 0.0013212 | 0 | 0 |  | 1 | TRUE | wye
15 | LV_69-13_0_6_load_30 | 24 | 0.012828 | 0.0032151 | 0 | 0 |  | 1 | TRUE | wye
16 | LV_69-13_0_6_load_21 | 25 | 0.003142 | 0.00078747 | 0 | 0 |  | 1 | TRUE | wye
17 | LV_69-13_0_6_load_152 | 28 | 0.0015947 | 0.00039967 | 0 | 0 |  | 1 | TRUE | wye
18 | LV_69-13_0_6_load_153 | 29 | 0.001368 | 0.00034284 | 0 | 0 |  | 1 | TRUE | wye
19 | LV_69-13_0_6_load_151 | 30 | 0.0024845 | 0.00062267 | 0 | 0 |  | 1 | TRUE | wye
20 | LV_69-13_0_6_load_45 | 32 | 0.0031606 | 0.00079213 | 0 | 0 |  | 1 | TRUE | wye
21 | LV_69-13_0_6_load_20 | 35 | 0.0043608 | 0.0010929 | 0 | 0 |  | 1 | TRUE | wye
22 | LV_69-13_0_6_load_65 | 36 | 0.0026947 | 0.00067534 | 0 | 0 |  | 1 | TRUE | wye
23 | LV_69-13_0_6_load_64 | 37 | 0.0044306 | 0.0011104 | 0 | 0 |  | 1 | TRUE | wye
24 | LV_69-13_0_6_load_32 | 38 | 0.012614 | 0.0031614 | 0 | 0 |  | 1 | TRUE | wye
25 | LV_69-13_0_6_load_154 | 39 | 0.0034307 | 0.00085982 | 0 | 0 |  | 1 | TRUE | wye
26 | LV_69-13_0_6_load_43 | 40 | 0.0027098 | 0.00067915 | 0 | 0 |  | 1 | TRUE | wye
27 | LV_69-13_0_6_load_103 | 43 | 0.0016224 | 0.00040662 | 0 | 0 |  | 1 | TRUE | wye
28 | LV_69-13_0_6_load_33 | 44 | 0.0066701 | 0.0016717 | 0 | 0 |  | 1 | TRUE | wye
29 | LV_69-13_0_6_load_84 | 45 | 0.0019297 | 0.00048363 | 0 | 0 |  | 1 | TRUE | wye
30 | LV_69-13_0_6_load_83 | 46 | 0.0016384 | 0.00041061 | 0 | 0 |  | 1 | TRUE | wye
31 | LV_69-13_0_6_load_81 | 47 | 0.0011 | 0.00027568 | 0 | 0 |  | 1 | TRUE | wye
32 | LV_69-13_0_6_load_77 | 48 | 0.0012646 | 0.00031694 | 0 | 0 |  | 1 | TRUE | wye
33 | LV_69-13_0_6_load_102 | 49 | 0.0020215 | 0.00050663 | 0 | 0 |  | 1 | TRUE | wye
34 | LV_69-13_0_6_load_37 | 50 | 0.0040308 | 0.0010102 | 0 | 0 |  | 1 | TRUE | wye
35 | LV_69-13_0_6_load_38 | 51 | 0.0012955 | 0.00032467 | 0 | 0 |  | 1 | TRUE | wye
36 | LV_69-13_0_6_load_39 | 52 | 0.0054225 | 0.001359 | 0 | 0 |  | 1 | TRUE | wye
37 | LV_69-13_0_6_load_52 | 55 | 0.0023127 | 0.00057962 | 0 | 0 |  | 1 | TRUE | wye
38 | LV_69-13_0_6_load_55 | 56 | 0.0063836 | 0.0015999 | 0 | 0 |  | 1 | TRUE | wye
39 | LV_69-13_0_6_load_53 | 58 | 0.0070014 | 0.0017547 | 0 | 0 |  | 1 | TRUE | wye
40 | LV_69-13_0_6_load_42 | 59 | 0.0019261 | 0.00048272 | 0 | 0 |  | 1 | TRUE | wye
41 | LV_69-13_0_6_load_44 | 60 | 0.0018733 | 0.0004695 | 0 | 0 |  | 1 | TRUE | wye
42 | LV_69-13_0_6_load_46 | 61 | 0.0053447 | 0.0013395 | 0 | 0 |  | 1 | TRUE | wye
43 | LV_69-13_0_6_load_63 | 62 | 0.0023985 | 0.00060111 | 0 | 0 |  | 1 | TRUE | wye
44 | LV_69-13_0_6_load_50 | 63 | 0.0047609 | 0.0011932 | 0 | 0 |  | 1 | TRUE | wye
45 | LV_69-13_0_6_load_47 | 64 | 0.0042741 | 0.0010712 | 0 | 0 |  | 1 | TRUE | wye
46 | LV_69-13_0_6_load_48 | 65 | 0.0020466 | 0.00051292 | 0 | 0 |  | 1 | TRUE | wye
47 | LV_69-13_0_6_load_49 | 66 | 0.0023352 | 0.00058525 | 0 | 0 |  | 1 | TRUE | wye
48 | LV_69-13_0_6_load_51 | 67 | 0.0012807 | 0.00032096 | 0 | 0 |  | 1 | TRUE | wye
49 | LV_69-13_0_6_load_61 | 68 | 0.0039621 | 0.00099301 | 0 | 0 |  | 1 | TRUE | wye
50 | LV_69-13_0_6_load_54 | 70 | 0.0025596 | 0.0006415 | 0 | 0 |  | 1 | TRUE | wye
51 | LV_69-13_0_6_load_60 | 71 | 0.0019612 | 0.00049153 | 0 | 0 |  | 1 | TRUE | wye
52 | LV_69-13_0_6_load_58 | 72 | 0.0021373 | 0.00053565 | 0 | 0 |  | 1 | TRUE | wye
53 | LV_69-13_0_6_load_115 | 74 | 0.0063089 | 0.0015812 | 0 | 0 |  | 1 | TRUE | wye
54 | LV_69-13_0_6_load_56 | 75 | 0.0063908 | 0.0016017 | 0 | 0 |  | 1 | TRUE | wye
55 | LV_69-13_0_6_load_57 | 76 | 0.0027328 | 0.00068491 | 0 | 0 |  | 1 | TRUE | wye
56 | LV_69-13_0_6_load_92 | 78 | 0.0022769 | 0.00057064 | 0 | 0 |  | 1 | TRUE | wye
57 | LV_69-13_0_6_load_89 | 79 | 0.0017467 | 0.00043778 | 0 | 0 |  | 1 | TRUE | wye
58 | LV_69-13_0_6_load_90 | 80 | 0.0033247 | 0.00083325 | 0 | 0 |  | 1 | TRUE | wye
59 | LV_69-13_0_6_load_66 | 81 | 0.0014025 | 0.00035149 | 0 | 0 |  | 1 | TRUE | wye
60 | LV_69-13_0_6_load_67 | 82 | 0.0015962 | 0.00040004 | 0 | 0 |  | 1 | TRUE | wye
61 | LV_69-13_0_6_load_68 | 83 | 0.0024014 | 0.00060186 | 0 | 0 |  | 1 | TRUE | wye
62 | LV_69-13_0_6_load_70 | 85 | 0.0014756 | 0.00036983 | 0 | 0 |  | 1 | TRUE | wye
63 | LV_69-13_0_6_load_74 | 86 | 0.0029899 | 0.00074934 | 0 | 0 |  | 1 | TRUE | wye
64 | LV_69-13_0_6_load_71 | 87 | 0.0022957 | 0.00057536 | 0 | 0 |  | 1 | TRUE | wye
65 | LV_69-13_0_6_load_82 | 88 | 0.0018164 | 0.00045524 | 0 | 0 |  | 1 | TRUE | wye
66 | LV_69-13_0_6_load_91 | 89 | 0.0017888 | 0.00044832 | 0 | 0 |  | 1 | TRUE | wye
67 | LV_69-13_0_6_load_72 | 90 | 0.0019228 | 0.00048189 | 0 | 0 |  | 1 | TRUE | wye
68 | LV_69-13_0_6_load_76 | 91 | 0.0040196 | 0.0010074 | 0 | 0 |  | 1 | TRUE | wye
69 | LV_69-13_0_6_load_78 | 92 | 0.0020428 | 0.00051197 | 0 | 0 |  | 1 | TRUE | wye
70 | LV_69-13_0_6_load_85 | 94 | 0.0013138 | 0.00032927 | 0 | 0 |  | 1 | TRUE | wye
71 | LV_69-13_0_6_load_86 | 95 | 0.0025999 | 0.0006516 | 0 | 0 |  | 1 | TRUE | wye
72 | LV_69-13_0_6_load_87 | 96 | 0.0015763 | 0.00039506 | 0 | 0 |  | 1 | TRUE | wye
73 | LV_69-13_0_6_load_88 | 97 | 0.0019449 | 0.00048745 | 0 | 0 |  | 1 | TRUE | wye
74 | LV_69-13_0_6_load_142 | 99 | 0.0032676 | 0.00081893 | 0 | 0 |  | 1 | TRUE | wye
75 | LV_69-13_0_6_load_138 | 100 | 0.0025577 | 0.00064102 | 0 | 0 |  | 1 | TRUE | wye
76 | LV_69-13_0_6_load_93 | 101 | 0.0023362 | 0.0005855 | 0 | 0 |  | 1 | TRUE | wye
77 | LV_69-13_0_6_load_94 | 102 | 0.0013282 | 0.00033287 | 0 | 0 |  | 1 | TRUE | wye
78 | LV_69-13_0_6_load_96 | 104 | 0.0021053 | 0.00052763 | 0 | 0 |  | 1 | TRUE | wye
79 | LV_69-13_0_6_load_97 | 105 | 0.0025851 | 0.00064787 | 0 | 0 |  | 1 | TRUE | wye
80 | LV_69-13_0_6_load_98 | 106 | 0.0024525 | 0.00061466 | 0 | 0 |  | 1 | TRUE | wye
81 | LV_69-13_0_6_load_99 | 107 | 0.0023486 | 0.00058862 | 0 | 0 |  | 1 | TRUE | wye
82 | LV_69-13_0_6_load_104 | 108 | 0.0014088 | 0.00035308 | 0 | 0 |  | 1 | TRUE | wye
83 | LV_69-13_0_6_load_100 | 109 | 0.0029807 | 0.00074704 | 0 | 0 |  | 1 | TRUE | wye
84 | LV_69-13_0_6_load_155 | 110 | 0.0026843 | 0.00067276 | 0 | 0 |  | 1 | TRUE | wye
85 | LV_69-13_0_6_load_101 | 111 | 0.001532 | 0.00038394 | 0 | 0 |  | 1 | TRUE | wye
86 | LV_69-13_0_6_load_156 | 112 | 0.0023017 | 0.00057687 | 0 | 0 |  | 1 | TRUE | wye
87 | LV_69-13_0_6_load_106 | 113 | 0.0054053 | 0.0013547 | 0 | 0 |  | 1 | TRUE | wye
88 | LV_69-13_0_6_load_105 | 114 | 0.0044451 | 0.001114 | 0 | 0 |  | 1 | TRUE | wye
89 | LV_69-13_0_6_load_107 | 115 | 0.0054942 | 0.001377 | 0 | 0 |  | 1 | TRUE | wye
90 | LV_69-13_0_6_load_108 | 116 | 0.0017193 | 0.0004309 | 0 | 0 |  | 1 | TRUE | wye
91 | LV_69-13_0_6_load_150 | 117 | 0.0016496 | 0.00041343 | 0 | 0 |  | 1 | TRUE | wye
92 | LV_69-13_0_6_load_110 | 118 | 0.0052285 | 0.0013104 | 0 | 0 |  | 1 | TRUE | wye
93 | LV_69-13_0_6_load_111 | 119 | 0.0045583 | 0.0011424 | 0 | 0 |  | 1 | TRUE | wye
94 | LV_69-13_0_6_load_112 | 120 | 0.0020724 | 0.00051939 | 0 | 0 |  | 1 | TRUE | wye
95 | LV_69-13_0_6_load_113 | 121 | 0.004332 | 0.0010857 | 0 | 0 |  | 1 | TRUE | wye
96 | LV_69-13_0_6_load_114 | 122 | 0.0011182 | 0.00028024 | 0 | 0 |  | 1 | TRUE | wye
97 | LV_69-13_0_6_load_148 | 123 | 0.0040193 | 0.0010073 | 0 | 0 |  | 1 | TRUE | wye
98 | LV_69-13_0_6_load_132 | 124 | 0.0010827 | 0.00027134 | 0 | 0 |  | 1 | TRUE | wye
99 | LV_69-13_0_6_load_131 | 125 | 0.0069973 | 0.0017537 | 0 | 0 |  | 1 | TRUE | wye
100 | LV_69-13_0_6_load_116 | 126 | 0.0048584 | 0.0012176 | 0 | 0 |  | 1 | TRUE | wye
101 | LV_69-13_0_6_load_145 | 128 | 0.0009128 | 0.00022877 | 0 | 0 |  | 1 | TRUE | wye
102 | LV_69-13_0_6_load_124 | 129 | 0.0043493 | 0.00109 | 0 | 0 |  | 1 | TRUE | wye
103 | LV_69-13_0_6_load_136 | 130 | 0.0039709 | 0.0009952 | 0 | 0 |  | 1 | TRUE | wye
104 | LV_69-13_0_6_load_147 | 131 | 0.0053115 | 0.0013312 | 0 | 0 |  | 1 | TRUE | wye
105 | LV_69-13_0_6_load_135 | 133 | 0.0023005 | 0.00057656 | 0 | 0 |  | 1 | TRUE | wye
106 | LV_69-13_0_6_load_125 | 134 | 0.0006466 | 0.00016205 | 0 | 0 |  | 1 | TRUE | wye
107 | LV_69-13_0_6_load_146 | 135 | 0.0036911 | 0.00092508 | 0 | 0 |  | 1 | TRUE | wye
108 | LV_69-13_0_6_load_120 | 136 | 0.0042961 | 0.0010767 | 0 | 0 |  | 1 | TRUE | wye
109 | LV_69-13_0_6_load_121 | 137 | 0.0016232 | 0.0004068 | 0 | 0 |  | 1 | TRUE | wye
110 | LV_69-13_0_6_load_123 | 138 | 0.0014062 | 0.00035243 | 0 | 0 |  | 1 | TRUE | wye
111 | LV_69-13_0_6_load_143 | 139 | 0.0022091 | 0.00055365 | 0 | 0 |  | 1 | TRUE | wye
112 | LV_69-13_0_6_load_144 | 140 | 0.0046004 | 0.001153 | 0 | 0 |  | 1 | TRUE | wye
113 | LV_69-13_0_6_load_126 | 141 | 0.0029252 | 0.00073312 | 0 | 0 |  | 1 | TRUE | wye
114 | LV_69-13_0_6_load_127 | 142 | 0.0047743 | 0.0011966 | 0 | 0 |  | 1 | TRUE | wye
115 | LV_69-13_0_6_load_128 | 143 | 0.0018424 | 0.00046176 | 0 | 0 |  | 1 | TRUE | wye
116 | LV_69-13_0_6_load_129 | 144 | 0.0054452 | 0.0013647 | 0 | 0 |  | 1 | TRUE | wye
117 | LV_69-13_0_6_load_130 | 145 | 0.0011784 | 0.00029533 | 0 | 0 |  | 1 | TRUE | wye
118 | LV_69-13_0_6_load_149 | 146 | 0.0014683 | 0.00036799 | 0 | 0 |  | 1 | TRUE | wye
119 | LV_69-13_0_6_load_134 | 147 | 0.0044048 | 0.0011039 | 0 | 0 |  | 1 | TRUE | wye
120 | LV_69-13_0_6_load_133 | 148 | 0.0013691 | 0.00034312 | 0 | 0 |  | 1 | TRUE | wye
121 | LV_69-13_0_6_load_139 | 149 | 0.0029051 | 0.00072808 | 0 | 0 |  | 1 | TRUE | wye
122 | LV_69-13_0_6_load_141 | 150 | 0.0025914 | 0.00064945 | 0 | 0 |  | 1 | TRUE | wye

## ext_grid
| name | bus | vm_pu | va_degree | slack_weight | in_service
0 |  | 79 | 1 | 0 | 1 | TRUE

## line
| name | std_type | from_bus | to_bus | length_km | r_ohm_per_km | x_ohm_per_km | c_nf_per_km | g_us_per_km | max_i_ka | df | parallel | type | in_service
0 | LV_69-13_0_6_line_0 |  | 0 | 1 | 0.043709 | 0.125 | 0.08 | 261 | 0 | 0.364 | 1 | 1 | cs | TRUE
1 | LV_69-13_0_6_line_1 |  | 0 | 2 | 0.049884 | 0.125 | 0.08 | 261 | 0 | 0.364 | 1 | 1 | cs | TRUE
2 | LV_69-13_0_6_line_2 |  | 2 | 3 | 0.002039 | 0.125 | 0.08 | 261 | 0 | 0.364 | 1 | 1 | cs | TRUE
3 | LV_69-13_0_6_line_3 |  | 3 | 7 | 0.017439 | 0.125 | 0.08 | 261 | 0 | 0.364 | 1 | 1 | cs | TRUE
4 | LV_69-13_0_6_line_4 |  | 4 | 5 | 0.02082 | 0.125 | 0.08 | 261 | 0 | 0.364 | 1 | 1 | cs | TRUE
5 | LV_69-13_0_6_line_5 |  | 4 | 6 | 0.019908 | 0.125 | 0.08 | 261 | 0 | 0.364 | 1 | 1 | cs | TRUE
6 | LV_69-13_0_6_line_6 |  | 5 | 8 | 0.018783 | 0.125 | 0.08 | 261 | 0 | 0.364 | 1 | 1 | cs | TRUE
7 | LV_69-13_0_6_line_7 |  | 7 | 9 | 0.037715 | 0.125 | 0.08 | 261 | 0 | 0.364 | 1 | 1 | cs | TRUE
8 | LV_69-13_0_6_line_8 |  | 8 | 37 | 0.015067 | 0.125 | 0.08 | 261 | 0 | 0.364 | 1 | 1 | cs | TRUE
9 | LV_69-13_0_6_line_9 |  | 9 | 11 | 0.045097 | 0.125 | 0.08 | 261 | 0 | 0.364 | 1 | 1 | cs | TRUE
10 | LV_69-13_0_6_line_10 |  | 9 | 20 | 0.019973 | 0.125 | 0.08 | 261 | 0 | 0.364 | 1 | 1 | cs | TRUE
11 | LV_69-13_0_6_line_11 |  | 10 | 11 | 0.02374 | 0.125 | 0.08 | 261 | 0 | 0.364 | 1 | 1 | cs | TRUE
12 | LV_69-13_0_6_line_12 |  | 11 | 24 | 0.040978 | 0.125 | 0.08 | 261 | 0 | 0.364 | 1 | 1 | cs | TRUE
13 | LV_69-13_0_6_line_13 |  | 12 | 13 | 0.013327 | 0.125 | 0.08 | 261 | 0 | 0.364 | 1 | 1 | cs | TRUE
14 | LV_69-13_0_6_line_14 |  | 12 | 14 | 0.012012 | 0.125 | 0.08 | 261 | 0 | 0.364 | 1 | 1 | cs | TRUE
15 | LV_69-13_0_6_line_15 |  | 13 | 15 | 0.02373 | 0.125 | 0.08 | 261 | 0 | 0.364 | 1 | 1 | cs | TRUE
16 | LV_69-13_0_6_line_16 |  | 14 | 16 | 0.01413 | 0.125 | 0.08 | 261 | 0 | 0.364 | 1 | 1 | cs | TRUE
17 | LV_69-13_0_6_line_17 |  | 15 | 17 | 0.0056858 | 0.125 | 0.08 | 261 | 0 | 0.364 | 1 | 1 | cs | TRUE
18 | LV_69-13_0_6_line_18 |  | 16 | 18 | 0.0053377 | 0.125 | 0.08 | 261 | 0 | 0.364 | 1 | 1 | cs | TRUE
19 | LV_69-13_0_6_line_19 |  | 18 | 19 | 0.0079369 | 0.125 | 0.08 | 261 | 0 | 0.364 | 1 | 1 | cs | TRUE
20 | LV_69-13_0_6_line_20 |  | 19 | 91 | 0.03756 | 0.125 | 0.08 | 261 | 0 | 0.364 | 1 | 1 | cs | TRUE
21 | LV_69-13_0_6_line_21 |  | 19 | 90 | 0.012127 | 0.125 | 0.08 | 261 | 0 | 0.364 | 1 | 1 | cs | TRUE
22 | LV_69-13_0_6_line_22 |  | 20 | 21 | 0.026199 | 0.125 | 0.08 | 261 | 0 | 0.364 | 1 | 1 | cs | TRUE
23 | LV_69-13_0_6_line_23 |  | 21 | 22 | 0.044579 | 0.125 | 0.08 | 261 | 0 | 0.364 | 1 | 1 | cs | TRUE
24 | LV_69-13_0_6_line_24 |  | 22 | 23 | 0.018499 | 0.125 | 0.08 | 261 | 0 | 0.364 | 1 | 3 | cs | TRUE
25 | LV_69-13_0_6_line_25 |  | 23 | 25 | 0.021786 | 0.125 | 0.08 | 261 | 0 | 0.364 | 1 | 1 | cs | TRUE
26 | LV_69-13_0_6_line_26 |  | 23 | 26 | 0.01803 | 0.125 | 0.08 | 261 | 0 | 0.364 | 1 | 3 | cs | TRUE
27 | LV_69-13_0_6_line_27 |  | 26 | 36 | 0.015048 | 0.125 | 0.08 | 261 | 0 | 0.364 | 1 | 3 | cs | TRUE
28 | LV_69-13_0_6_line_28 |  | 26 | 37 | 0.023695 | 0.125 | 0.08 | 261 | 0 | 0.364 | 1 | 1 | cs | TRUE
29 | LV_69-13_0_6_line_29 |  | 27 | 28 | 0.01206 | 0.125 | 0.08 | 261 | 0 | 0.364 | 1 | 1 | cs | TRUE
30 | LV_69-13_0_6_line_30 |  | 27 | 29 | 0.014725 | 0.125 | 0.08 | 261 | 0 | 0.364 | 1 | 3 | cs | TRUE
31 | LV_69-13_0_6_line_31 |  | 27 | 30 | 0.039366 | 0.125 | 0.08 | 261 | 0 | 0.364 | 1 | 3 | cs | TRUE
32 | LV_69-13_0_6_line_32 |  | 28 | 39 | 0.0049419 | 0.125 | 0.08 | 261 | 0 | 0.364 | 1 | 1 | cs | TRUE
33 | LV_69-13_0_6_line_33 |  | 29 | 36 | 0.01585 | 0.125 | 0.08 | 261 | 0 | 0.364 | 1 | 3 | cs | TRUE
34 | LV_69-13_0_6_line_34 |  | 30 | 33 | 0.022495 | 0.125 | 0.08 | 261 | 0 | 0.364 | 1 | 3 | cs | TRUE
35 | LV_69-13_0_6_line_35 |  | 31 | 32 | 0.013288 | 0.125 | 0.08 | 261 | 0 | 0.364 | 1 | 3 | cs | TRUE
36 | LV_69-13_0_6_line_36 |  | 31 | 33 | 0.028862 | 0.125 | 0.08 | 261 | 0 | 0.364 | 1 | 3 | cs | TRUE
37 | LV_69-13_0_6_line_37 |  | 31 | 34 | 0.024069 | 0.125 | 0.08 | 261 | 0 | 0.364 | 1 | 1 | cs | TRUE
38 | LV_69-13_0_6_line_38 |  | 31 | 35 | 0.020367 | 0.125 | 0.08 | 261 | 0 | 0.364 | 1 | 1 | cs | TRUE
39 | LV_69-13_0_6_line_39 |  | 32 | 40 | 0.020764 | 0.125 | 0.08 | 261 | 0 | 0.364 | 1 | 3 | cs | TRUE
40 | LV_69-13_0_6_line_40 |  | 34 | 38 | 0.018418 | 0.125 | 0.08 | 261 | 0 | 0.364 | 1 | 1 | cs | TRUE
41 | LV_69-13_0_6_line_41 |  | 38 | 44 | 0.022928 | 0.125 | 0.08 | 261 | 0 | 0.364 | 1 | 1 | cs | TRUE
42 | LV_69-13_0_6_line_42 |  | 40 | 59 | 0.0091384 | 0.125 | 0.08 | 261 | 0 | 0.364 | 1 | 3 | cs | TRUE
43 | LV_69-13_0_6_line_43 |  | 41 | 42 | 0.012736 | 0.125 | 0.08 | 261 | 0 | 0.364 | 1 | 3 | cs | TRUE
44 | LV_69-13_0_6_line_44 |  | 41 | 43 | 0.026601 | 0.125 | 0.08 | 261 | 0 | 0.364 | 1 | 3 | cs | TRUE
45 | LV_69-13_0_6_line_45 |  | 42 | 47 | 0.03011 | 0.125 | 0.08 | 261 | 0 | 0.364 | 1 | 3 | cs | TRUE
46 | LV_69-13_0_6_line_46 |  | 42 | 48 | 0.013787 | 0.125 | 0.08 | 261 | 0 | 0.364 | 1 | 1 | cs | TRUE
47 | LV_69-13_0_6_line_47 |  | 43 | 49 | 0.0050446 | 0.125 | 0.08 | 261 | 0 | 0.364 | 1 | 3 | cs | TRUE
48 | LV_69-13_0_6_line_48 |  | 45 | 46 | 0.0022814 | 0.125 | 0.08 | 261 | 0 | 0.364 | 1 | 1 | cs | TRUE
49 | LV_69-13_0_6_line_49 |  | 46 | 93 | 0.018231 | 0.125 | 0.08 | 261 | 0 | 0.364 | 1 | 1 | cs | TRUE
50 | LV_69-13_0_6_line_50 |  | 47 | 88 | 0.0074065 | 0.125 | 0.08 | 261 | 0 | 0.364 | 1 | 3 | cs | TRUE
51 | LV_69-13_0_6_line_51 |  | 48 | 92 | 0.017512 | 0.125 | 0.08 | 261 | 0 | 0.364 | 1 | 1 | cs | TRUE
52 | LV_69-13_0_6_line_52 |  | 49 | 108 | 0.0026416 | 0.125 | 0.08 | 261 | 0 | 0.364 | 1 | 3 | cs | TRUE
53 | LV_69-13_0_6_line_53 |  | 50 | 51 | 0.026541 | 0.125 | 0.08 | 261 | 0 | 0.364 | 1 | 1 | cs | TRUE
54 | LV_69-13_0_6_line_54 |  | 50 | 52 | 0.012658 | 0.125 | 0.08 | 261 | 0 | 0.364 | 1 | 1 | cs | TRUE
55 | LV_69-13_0_6_line_55 |  | 52 | 53 | 0.021197 | 0.125 | 0.08 | 261 | 0 | 0.364 | 1 | 1 | cs | TRUE
56 | LV_69-13_0_6_line_56 |  | 53 | 54 | 0.099823 | 0.125 | 0.08 | 261 | 0 | 0.364 | 1 | 1 | cs | TRUE
57 | LV_69-13_0_6_line_57 |  | 54 | 55 | 0.0084583 | 0.125 | 0.08 | 261 | 0 | 0.364 | 1 | 1 | cs | TRUE
58 | LV_69-13_0_6_line_58 |  | 55 | 58 | 0.010881 | 0.125 | 0.08 | 261 | 0 | 0.364 | 1 | 1 | cs | TRUE
59 | LV_69-13_0_6_line_59 |  | 56 | 57 | 0.02127 | 0.125 | 0.08 | 261 | 0 | 0.364 | 1 | 1 | cs | TRUE
60 | LV_69-13_0_6_line_60 |  | 57 | 73 | 0.039426 | 0.125 | 0.08 | 261 | 0 | 0.364 | 1 | 1 | cs | TRUE
61 | LV_69-13_0_6_line_61 |  | 57 | 74 | 0.017037 | 0.125 | 0.08 | 261 | 0 | 0.364 | 1 | 1 | cs | TRUE
62 | LV_69-13_0_6_line_62 |  | 58 | 70 | 0.029973 | 0.125 | 0.08 | 261 | 0 | 0.364 | 1 | 1 | cs | TRUE
63 | LV_69-13_0_6_line_63 |  | 59 | 60 | 0.014991 | 0.125 | 0.08 | 261 | 0 | 0.364 | 1 | 3 | cs | TRUE
64 | LV_69-13_0_6_line_64 |  | 60 | 61 | 0.0072013 | 0.125 | 0.08 | 261 | 0 | 0.364 | 1 | 3 | cs | TRUE
65 | LV_69-13_0_6_line_65 |  | 61 | 62 | 0.014249 | 0.125 | 0.08 | 261 | 0 | 0.364 | 1 | 3 | cs | TRUE
66 | LV_69-13_0_6_line_66 |  | 62 | 63 | 0.014706 | 0.125 | 0.08 | 261 | 0 | 0.364 | 1 | 3 | cs | TRUE
67 | LV_69-13_0_6_line_67 |  | 63 | 65 | 0.0065617 | 0.125 | 0.08 | 261 | 0 | 0.364 | 1 | 3 | cs | TRUE
68 | LV_69-13_0_6_line_68 |  | 64 | 65 | 0.022062 | 0.125 | 0.08 | 261 | 0 | 0.364 | 1 | 3 | cs | TRUE
69 | LV_69-13_0_6_line_69 |  | 64 | 66 | 0.00072518 | 0.125 | 0.08 | 261 | 0 | 0.364 | 1 | 3 | cs | TRUE
70 | LV_69-13_0_6_line_70 |  | 66 | 67 | 0.019563 | 0.125 | 0.08 | 261 | 0 | 0.364 | 1 | 3 | cs | TRUE
71 | LV_69-13_0_6_line_71 |  | 67 | 68 | 0.010271 | 0.125 | 0.08 | 261 | 0 | 0.364 | 1 | 3 | cs | TRUE
72 | LV_69-13_0_6_line_72 |  | 68 | 69 | 0.019167 | 0.125 | 0.08 | 261 | 0 | 0.364 | 1 | 3 | cs | TRUE
73 | LV_69-13_0_6_line_73 |  | 69 | 77 | 0.038265 | 0.125 | 0.08 | 261 | 0 | 0.364 | 1 | 3 | cs | TRUE
74 | LV_69-13_0_6_line_74 |  | 69 | 76 | 0.022548 | 0.125 | 0.08 | 261 | 0 | 0.364 | 1 | 1 | cs | TRUE
75 | LV_69-13_0_6_line_75 |  | 70 | 71 | 0.00052987 | 0.125 | 0.08 | 261 | 0 | 0.364 | 1 | 1 | cs | TRUE
76 | LV_69-13_0_6_line_76 |  | 71 | 72 | 0.027814 | 0.125 | 0.08 | 261 | 0 | 0.364 | 1 | 1 | cs | TRUE
77 | LV_69-13_0_6_line_77 |  | 72 | 75 | 0.010701 | 0.125 | 0.08 | 261 | 0 | 0.364 | 1 | 1 | cs | TRUE
78 | LV_69-13_0_6_line_78 |  | 73 | 131 | 0.010659 | 0.125 | 0.08 | 261 | 0 | 0.364 | 1 | 1 | cs | TRUE
79 | LV_69-13_0_6_line_79 |  | 74 | 126 | 0.025486 | 0.125 | 0.08 | 261 | 0 | 0.364 | 1 | 1 | cs | TRUE
80 | LV_69-13_0_6_line_80 |  | 75 | 76 | 0.015009 | 0.125 | 0.08 | 261 | 0 | 0.364 | 1 | 1 | cs | TRUE
81 | LV_69-13_0_6_line_81 |  | 77 | 78 | 0.019797 | 0.125 | 0.08 | 261 | 0 | 0.364 | 1 | 1 | cs | TRUE
82 | LV_69-13_0_6_line_82 |  | 77 | 79 | 0.025787 | 0.125 | 0.08 | 261 | 0 | 0.364 | 1 | 3 | cs | TRUE
83 | LV_69-13_0_6_line_83 |  | 79 | 80 | 0.0034907 | 0.125 | 0.08 | 261 | 0 | 0.364 | 1 | 3 | cs | TRUE
84 | LV_69-13_0_6_line_84 |  | 80 | 89 | 0.01724 | 0.125 | 0.08 | 261 | 0 | 0.364 | 1 | 3 | cs | TRUE
85 | LV_69-13_0_6_line_85 |  | 81 | 82 | 0.029392 | 0.125 | 0.08 | 261 | 0 | 0.364 | 1 | 3 | cs | TRUE
86 | LV_69-13_0_6_line_86 |  | 81 | 83 | 0.0036368 | 0.125 | 0.08 | 261 | 0 | 0.364 | 1 | 3 | cs | TRUE
87 | LV_69-13_0_6_line_87 |  | 82 | 84 | 0.028788 | 0.125 | 0.08 | 261 | 0 | 0.364 | 1 | 3 | cs | TRUE
88 | LV_69-13_0_6_line_88 |  | 83 | 85 | 0.01356 | 0.125 | 0.08 | 261 | 0 | 0.364 | 1 | 3 | cs | TRUE
89 | LV_69-13_0_6_line_89 |  | 84 | 86 | 0.003697 | 0.125 | 0.08 | 261 | 0 | 0.364 | 1 | 3 | cs | TRUE
90 | LV_69-13_0_6_line_90 |  | 84 | 87 | 0.02454 | 0.125 | 0.08 | 261 | 0 | 0.364 | 1 | 1 | cs | TRUE
91 | LV_69-13_0_6_line_91 |  | 85 | 88 | 0.010998 | 0.125 | 0.08 | 261 | 0 | 0.364 | 1 | 3 | cs | TRUE
92 | LV_69-13_0_6_line_92 |  | 86 | 89 | 0.018038 | 0.125 | 0.08 | 261 | 0 | 0.364 | 1 | 3 | cs | TRUE
93 | LV_69-13_0_6_line_93 |  | 87 | 90 | 0.0046852 | 0.125 | 0.08 | 261 | 0 | 0.364 | 1 | 1 | cs | TRUE
94 | LV_69-13_0_6_line_94 |  | 92 | 93 | 0.034998 | 0.125 | 0.08 | 261 | 0 | 0.364 | 1 | 1 | cs | TRUE
95 | LV_69-13_0_6_line_95 |  | 93 | 94 | 0.0021251 | 0.125 | 0.08 | 261 | 0 | 0.364 | 1 | 1 | cs | TRUE
96 | LV_69-13_0_6_line_96 |  | 94 | 95 | 0.016604 | 0.125 | 0.08 | 261 | 0 | 0.364 | 1 | 1 | cs | TRUE
97 | LV_69-13_0_6_line_97 |  | 95 | 96 | 0.0027821 | 0.125 | 0.08 | 261 | 0 | 0.364 | 1 | 1 | cs | TRUE
98 | LV_69-13_0_6_line_98 |  | 96 | 97 | 0.0091194 | 0.125 | 0.08 | 261 | 0 | 0.364 | 1 | 1 | cs | TRUE
99 | LV_69-13_0_6_line_99 |  | 98 | 99 | 0.0043555 | 0.125 | 0.08 | 261 | 0 | 0.364 | 1 | 1 | cs | TRUE
100 | LV_69-13_0_6_line_100 |  | 98 | 100 | 0.026917 | 0.125 | 0.08 | 261 | 0 | 0.364 | 1 | 1 | cs | TRUE
101 | LV_69-13_0_6_line_101 |  | 99 | 117 | 0.010543 | 0.125 | 0.08 | 261 | 0 | 0.364 | 1 | 2 | cs | TRUE
102 | LV_69-13_0_6_line_102 |  | 100 | 149 | 0.0063894 | 0.125 | 0.08 | 261 | 0 | 0.364 | 1 | 1 | cs | TRUE
103 | LV_69-13_0_6_line_103 |  | 101 | 102 | 0.018722 | 0.125 | 0.08 | 261 | 0 | 0.364 | 1 | 3 | cs | TRUE
104 | LV_69-13_0_6_line_104 |  | 101 | 103 | 0.014204 | 0.125 | 0.08 | 261 | 0 | 0.364 | 1 | 3 | cs | TRUE
105 | LV_69-13_0_6_line_105 |  | 102 | 104 | 0.006319 | 0.125 | 0.08 | 261 | 0 | 0.364 | 1 | 3 | cs | TRUE
106 | LV_69-13_0_6_line_106 |  | 103 | 105 | 0.019279 | 0.125 | 0.08 | 261 | 0 | 0.364 | 1 | 3 | cs | TRUE
107 | LV_69-13_0_6_line_107 |  | 103 | 106 | 0.023983 | 0.125 | 0.08 | 261 | 0 | 0.364 | 1 | 1 | cs | TRUE
108 | LV_69-13_0_6_line_108 |  | 103 | 107 | 0.027818 | 0.125 | 0.08 | 261 | 0 | 0.364 | 1 | 1 | cs | TRUE
109 | LV_69-13_0_6_line_109 |  | 104 | 108 | 0.01581 | 0.125 | 0.08 | 261 | 0 | 0.364 | 1 | 3 | cs | TRUE
110 | LV_69-13_0_6_line_110 |  | 105 | 109 | 0.00032503 | 0.125 | 0.08 | 261 | 0 | 0.364 | 1 | 3 | cs | TRUE
111 | LV_69-13_0_6_line_111 |  | 106 | 110 | 0.022629 | 0.125 | 0.08 | 261 | 0 | 0.364 | 1 | 1 | cs | TRUE
112 | LV_69-13_0_6_line_112 |  | 109 | 111 | 0.017674 | 0.125 | 0.08 | 261 | 0 | 0.364 | 1 | 3 | cs | TRUE
113 | LV_69-13_0_6_line_113 |  | 110 | 112 | 0.0072351 | 0.125 | 0.08 | 261 | 0 | 0.364 | 1 | 1 | cs | TRUE
114 | LV_69-13_0_6_line_114 |  | 111 | 113 | 0.019186 | 0.125 | 0.08 | 261 | 0 | 0.364 | 1 | 3 | cs | TRUE
115 | LV_69-13_0_6_line_115 |  | 112 | 123 | 0.020423 | 0.125 | 0.08 | 261 | 0 | 0.364 | 1 | 1 | cs | TRUE
116 | LV_69-13_0_6_line_116 |  | 113 | 114 | 0.018481 | 0.125 | 0.08 | 261 | 0 | 0.364 | 1 | 3 | cs | TRUE
117 | LV_69-13_0_6_line_117 |  | 114 | 115 | 0.02644 | 0.125 | 0.08 | 261 | 0 | 0.364 | 1 | 3 | cs | TRUE
118 | LV_69-13_0_6_line_118 |  | 115 | 116 | 0.010206 | 0.125 | 0.08 | 261 | 0 | 0.364 | 1 | 3 | cs | TRUE
119 | LV_69-13_0_6_line_119 |  | 116 | 117 | 0.01106 | 0.125 | 0.08 | 261 | 0 | 0.364 | 1 | 2 | cs | TRUE
120 | LV_69-13_0_6_line_120 |  | 118 | 119 | 0.017586 | 0.125 | 0.08 | 261 | 0 | 0.364 | 1 | 1 | cs | TRUE
121 | LV_69-13_0_6_line_121 |  | 118 | 120 | 0.0016429 | 0.125 | 0.08 | 261 | 0 | 0.364 | 1 | 1 | cs | TRUE
122 | LV_69-13_0_6_line_122 |  | 119 | 121 | 0.010273 | 0.125 | 0.08 | 261 | 0 | 0.364 | 1 | 1 | cs | TRUE
123 | LV_69-13_0_6_line_123 |  | 120 | 122 | 0.0068892 | 0.125 | 0.08 | 261 | 0 | 0.364 | 1 | 1 | cs | TRUE
124 | LV_69-13_0_6_line_124 |  | 121 | 123 | 0.0056238 | 0.125 | 0.08 | 261 | 0 | 0.364 | 1 | 1 | cs | TRUE
125 | LV_69-13_0_6_line_125 |  | 122 | 124 | 0.023076 | 0.125 | 0.08 | 261 | 0 | 0.364 | 1 | 1 | cs | TRUE
126 | LV_69-13_0_6_line_126 |  | 124 | 125 | 0.003323 | 0.125 | 0.08 | 261 | 0 | 0.364 | 1 | 1 | cs | TRUE
127 | LV_69-13_0_6_line_127 |  | 125 | 148 | 0.0063513 | 0.125 | 0.08 | 261 | 0 | 0.364 | 1 | 1 | cs | TRUE
128 | LV_69-13_0_6_line_128 |  | 126 | 127 | 0.037755 | 0.125 | 0.08 | 261 | 0 | 0.364 | 1 | 1 | cs | TRUE
129 | LV_69-13_0_6_line_129 |  | 127 | 128 | 0.11193 | 0.125 | 0.08 | 261 | 0 | 0.364 | 1 | 1 | cs | TRUE
130 | LV_69-13_0_6_line_130 |  | 127 | 129 | 0.025122 | 0.125 | 0.08 | 261 | 0 | 0.364 | 1 | 1 | cs | TRUE
131 | LV_69-13_0_6_line_131 |  | 127 | 130 | 0.016842 | 0.125 | 0.08 | 261 | 0 | 0.364 | 1 | 1 | cs | TRUE
132 | LV_69-13_0_6_line_132 |  | 129 | 132 | 0.022156 | 0.125 | 0.08 | 261 | 0 | 0.364 | 1 | 1 | cs | TRUE
133 | LV_69-13_0_6_line_133 |  | 130 | 133 | 0.023997 | 0.125 | 0.08 | 261 | 0 | 0.364 | 1 | 1 | cs | TRUE
134 | LV_69-13_0_6_line_134 |  | 131 | 135 | 0.011232 | 0.125 | 0.08 | 261 | 0 | 0.364 | 1 | 1 | cs | TRUE
135 | LV_69-13_0_6_line_135 |  | 132 | 134 | 0.022527 | 0.125 | 0.08 | 261 | 0 | 0.364 | 1 | 1 | cs | TRUE
136 | LV_69-13_0_6_line_136 |  | 132 | 136 | 0.0048727 | 0.125 | 0.08 | 261 | 0 | 0.364 | 1 | 1 | cs | TRUE
137 | LV_69-13_0_6_line_137 |  | 135 | 150 | 0.016434 | 0.125 | 0.08 | 261 | 0 | 0.364 | 1 | 1 | cs | TRUE
138 | LV_69-13_0_6_line_138 |  | 136 | 137 | 0.019116 | 0.125 | 0.08 | 261 | 0 | 0.364 | 1 | 1 | cs | TRUE
139 | LV_69-13_0_6_line_139 |  | 137 | 138 | 0.010069 | 0.125 | 0.08 | 261 | 0 | 0.364 | 1 | 1 | cs | TRUE
140 | LV_69-13_0_6_line_140 |  | 138 | 139 | 0.026477 | 0.125 | 0.08 | 261 | 0 | 0.364 | 1 | 1 | cs | TRUE
141 | LV_69-13_0_6_line_141 |  | 139 | 140 | 0.01743 | 0.125 | 0.08 | 261 | 0 | 0.364 | 1 | 1 | cs | TRUE
142 | LV_69-13_0_6_line_142 |  | 141 | 142 | 0.025735 | 0.125 | 0.08 | 261 | 0 | 0.364 | 1 | 1 | cs | TRUE
143 | LV_69-13_0_6_line_143 |  | 141 | 143 | 0.0029132 | 0.125 | 0.08 | 261 | 0 | 0.364 | 1 | 1 | cs | TRUE
144 | LV_69-13_0_6_line_144 |  | 142 | 144 | 0.00019712 | 0.125 | 0.08 | 261 | 0 | 0.364 | 1 | 1 | cs | TRUE
145 | LV_69-13_0_6_line_145 |  | 143 | 145 | 0.022188 | 0.125 | 0.08 | 261 | 0 | 0.364 | 1 | 1 | cs | TRUE
146 | LV_69-13_0_6_line_146 |  | 145 | 146 | 0.0089916 | 0.125 | 0.08 | 261 | 0 | 0.364 | 1 | 1 | cs | TRUE
147 | LV_69-13_0_6_line_147 |  | 146 | 147 | 0.002639 | 0.125 | 0.08 | 261 | 0 | 0.364 | 1 | 1 | cs | TRUE
148 | LV_69-13_0_6_line_148 |  | 147 | 148 | 0.028457 | 0.125 | 0.08 | 261 | 0 | 0.364 | 1 | 1 | cs | TRUE
149 | LV_69-13_0_6_line_149 |  | 149 | 150 | 0.018644 | 0.125 | 0.08 | 261 | 0 | 0.364 | 1 | 1 | cs | TRUE

## trafo
| name | std_type | hv_bus | lv_bus | sn_mva | vn_hv_kv | vn_lv_kv | vk_percent | vkr_percent | pfe_kw | i0_percent | shift_degree | tap_side | tap_neutral | tap_min | tap_max | tap_step_percent | tap_step_degree | tap_pos | tap_phase_shifter | parallel | df | in_service
0 | LV_69-13_0_6_trafo_89 | 0.63 MVA 20/0.4 kV | 151 | 79 | 0.63 | 20 | 0.4 | 6 | 1.206 | 1.65 | 0.2619 | 150 | hv | 0 | -2 | 2 | 2.5 | 0 | 0 | FALSE | 1 | 1 | TRUE

## line_geodata
| x0 | y0 | x1 | y1 | x2 | y2 | x3 | y3 | x4 | y4 | x5 | y5 | x6 | y6
0 | 2687847.66 | 1253077.4228 | 2687844.6368 | 1253079.1719 | 2687846.0557 | 1253084.7527 | 2687839.5166 | 1253092.1281 | 2687830.8709 | 1253097.5485 | 2687824.2377 | 1253097.0275 | 2687816.7095 | 1253098.8395
1 | 2687845.625 | 1253040.5459 | 2687862.3269 | 1253068.9375 | 2687847.66 | 1253077.4228
2 | 2687845.625 | 1253040.5459 | 2687843.8221 | 1253041.5088
3 | 2687843.8221 | 1253041.5088 | 2687839.6478 | 1253033.9523 | 2687838.7302 | 1253032.2151 | 2687835.3919 | 1253026.2431
4 | 2687784.1719 | 1253076.7516 | 2687779.0337 | 1253079.7333 | 2687766.3152 | 1253087.5398
5 | 2687784.1719 | 1253076.7516 | 2687801.3122 | 1253066.6247
6 | 2687757.8857 | 1253094.1644 | 2687758.6468 | 1253086.0917 | 2687761.7 | 1253090.3736 | 2687766.3152 | 1253087.5398
7 | 2687816.5518 | 1252993.9794 | 2687823.9631 | 1253002.5958 | 2687827.8572 | 1253010.226 | 2687829.5569 | 1253015.711 | 2687831.8189 | 1253019.9144 | 2687832.6505 | 1253021.3389 | 2687835.3919 | 1253026.2431
8 | 2687757.8857 | 1253094.1644 | 2687749.9264 | 1253082.293 | 2687749.4548 | 1253081.6783
9 | 2687857.3288 | 1252974.5024 | 2687854.0892 | 1252976.1667 | 2687841.5719 | 1252982.5972 | 2687828.8484 | 1252988.1795 | 2687816.5518 | 1252993.9794
10 | 2687816.5518 | 1252993.9794 | 2687804.5996 | 1252990.811 | 2687797.5154 | 1252992.1959 | 2687797.1721 | 1252992.3794
11 | 2687857.3288 | 1252974.5024 | 2687862.5557 | 1252983.3422 | 2687869.6751 | 1252994.3339 | 2687869.8721 | 1252994.6522
12 | 2687831.9835 | 1252948.2844 | 2687835.6185 | 1252946.9261 | 2687843.0389 | 1252948.8265 | 2687848.5995 | 1252956.5481 | 2687852.1191 | 1252964.4953 | 2687857.3288 | 1252974.5024
13 | 2687685.0464 | 1252879.2984 | 2687673.6789 | 1252886.2538
14 | 2687685.0464 | 1252879.2984 | 2687695.2923 | 1252873.0292
15 | 2687673.6789 | 1252886.2538 | 2687653.4378 | 1252898.6388
16 | 2687695.2923 | 1252873.0292 | 2687707.3449 | 1252865.6546
17 | 2687648.5878 | 1252901.6063 | 2687653.4378 | 1252898.6388
18 | 2687711.8979 | 1252862.8687 | 2687707.3449 | 1252865.6546
19 | 2687718.668 | 1252858.7263 | 2687711.8979 | 1252862.8687
20 | 2687718.668 | 1252858.7263 | 2687739.4253 | 1252890.0686
21 | 2687718.668 | 1252858.7263 | 2687728.9339 | 1252852.2699
22 | 2687774.3942 | 1253005.3078 | 2687785.8539 | 1252998.4279 | 2687797.1721 | 1252992.3794
23 | 2687774.3942 | 1253005.3078 | 2687774.3942 | 1253005.3078 | 2687771.0629 | 1253013.1644 | 2687770.2569 | 1253024.261 | 2687768.8778 | 1253030.7455 | 2687753.5057 | 1253040.6564
24 | 2687737.9582 | 1253050.6805 | 2687753.5057 | 1253040.6564
25 | 2687737.9582 | 1253050.6805 | 2687751.2426 | 1253067.948
26 | 2687735.0305 | 1253062.8798 | 2687738.9568 | 1253060.1915 | 2687733.9641 | 1253053.3568 | 2687737.9582 | 1253050.6805
27 | 2687735.0305 | 1253062.8798 | 2687726.0745 | 1253050.7869
28 | 2687735.0305 | 1253062.8798 | 2687749.4548 | 1253081.6783
29 | 2687707.8777 | 1253026.2165 | 2687698.1985 | 1253033.4105
30 | 2687707.8777 | 1253026.2165 | 2687716.6415 | 1253038.0499
31 | 2687707.8777 | 1253026.2165 | 2687684.3195 | 1252994.6783
32 | 2687698.1985 | 1253033.4105 | 2687694.2322 | 1253036.3584
33 | 2687726.0745 | 1253050.7869 | 2687716.6415 | 1253038.0499
34 | 2687669.1588 | 1252978.1179 | 2687671.957 | 1252980.7724 | 2687676.3897 | 1252985.1747 | 2687681.127 | 1252990.4043 | 2687684.3195 | 1252994.6783
35 | 2687683.0447 | 1252977.1004 | 2687686.7622 | 1252974.7536 | 2687694.2837 | 1252970.0105
36 | 2687669.1588 | 1252978.1179 | 2687665.8566 | 1252973.8213 | 2687670.8885 | 1252970.3709 | 2687678.7484 | 1252979.7944 | 2687683.0447 | 1252977.1004
37 | 2687683.0447 | 1252977.1004 | 2687675.6462 | 1252967.0944 | 2687668.7284 | 1252957.7515
38 | 2687683.0447 | 1252977.1004 | 2687695.2264 | 1252993.423
39 | 2687694.2837 | 1252970.0105 | 2687711.8471 | 1252958.9351
40 | 2687668.7284 | 1252957.7515 | 2687681.8428 | 1252944.8192
41 | 2687698.1679 | 1252928.7206 | 2687681.8428 | 1252944.8192
42 | 2687719.577 | 1252954.0606 | 2687711.8471 | 1252958.9351
43 | 2687638.3743 | 1252786.016 | 2687627.0506 | 1252780.1218
44 | 2687627.0506 | 1252780.1218 | 2687651.3026 | 1252769.1927
45 | 2687638.3743 | 1252786.016 | 2687661.6073 | 1252797.5018 | 2687665.4374 | 1252799.208
46 | 2687638.3743 | 1252786.016 | 2687632.2289 | 1252798.3581
47 | 2687655.9017 | 1252767.1201 | 2687651.3026 | 1252769.1927
48 | 2687612.4844 | 1252855.6251 | 2687610.4523 | 1252856.6622
49 | 2687627.463 | 1252846.0782 | 2687616.009 | 1252851.5463 | 2687613.8078 | 1252854.9497 | 2687612.4844 | 1252855.6251
50 | 2687665.4374 | 1252799.208 | 2687672.2029 | 1252802.2219
51 | 2687624.4234 | 1252814.0342 | 2687632.2289 | 1252798.3581
52 | 2687658.3101 | 1252766.0348 | 2687655.9017 | 1252767.1201
53 | 2688052.5426 | 1252895.6827 | 2688052.5025 | 1252901.3661 | 2688043.2468 | 1252912.248 | 2688043.8824 | 1252918.7889
54 | 2688052.5426 | 1252895.6827 | 2688052.6317 | 1252883.0255
55 | 2688052.7811 | 1252861.8289 | 2688052.6317 | 1252883.0255
56 | 2687953.0483 | 1252860.391 | 2687998.6766 | 1252859.3677 | 2688013.4083 | 1252859.3532 | 2688047.8213 | 1252861.4216 | 2688052.7811 | 1252861.8289
57 | 2687953.0483 | 1252860.391 | 2687944.604 | 1252860.8778
58 | 2687944.604 | 1252860.8778 | 2687933.7414 | 1252861.5039
59 | 2687950.8111 | 1252792.5394 | 2687951.512 | 1252813.7977
60 | 2687950.8111 | 1252792.5394 | 2687948.9697 | 1252792.5342 | 2687945.4829 | 1252792.538 | 2687911.2918 | 1252791.2519
61 | 2687950.8111 | 1252792.5394 | 2687950.7342 | 1252775.5024
62 | 2687904.0442 | 1252865.288 | 2687908.9695 | 1252864.2954 | 2687924.9802 | 1252862.009 | 2687933.7414 | 1252861.5039
63 | 2687719.577 | 1252954.0606 | 2687732.2576 | 1252946.0642
64 | 2687738.3489 | 1252942.223 | 2687732.2576 | 1252946.0642
65 | 2687738.3489 | 1252942.223 | 2687750.402 | 1252934.6224
66 | 2687762.8416 | 1252926.778 | 2687750.402 | 1252934.6224
67 | 2687762.8416 | 1252926.778 | 2687768.3919 | 1252923.2779
68 | 2687787.6326 | 1252912.4974 | 2687771.9228 | 1252921.0514 | 2687768.3919 | 1252923.2779
69 | 2687788.2695 | 1252912.1506 | 2687787.6326 | 1252912.4974
70 | 2687788.2695 | 1252912.1506 | 2687805.4508 | 1252902.7953
71 | 2687814.4712 | 1252897.8838 | 2687805.4508 | 1252902.7953
72 | 2687831.305 | 1252888.7178 | 2687814.4712 | 1252897.8838
73 | 2687831.305 | 1252888.7178 | 2687821.905 | 1252870.1754 | 2687817.4467 | 1252853.2631
74 | 2687831.305 | 1252888.7178 | 2687852.135 | 1252880.0864
75 | 2687904.0442 | 1252865.288 | 2687903.5248 | 1252865.3927
76 | 2687903.5248 | 1252865.3927 | 2687894.1182 | 1252867.2884 | 2687876.4951 | 1252871.9084
77 | 2687866.2888 | 1252875.1014 | 2687872.6015 | 1252872.9292 | 2687876.4951 | 1252871.9084
78 | 2687911.2918 | 1252791.2519 | 2687900.6351 | 1252791.4862
79 | 2687950.7342 | 1252775.5024 | 2687950.6192 | 1252750.0164
80 | 2687866.2888 | 1252875.1014 | 2687853.7665 | 1252879.4103 | 2687852.135 | 1252880.0864
81 | 2687817.4467 | 1252853.2631 | 2687818.253 | 1252833.4829
82 | 2687817.4467 | 1252853.2631 | 2687805.0468 | 1252852.779 | 2687792.3662 | 1252848.5181
83 | 2687792.3662 | 1252848.5181 | 2687789.0573 | 1252847.4062
84 | 2687772.7154 | 1252841.9151 | 2687789.0573 | 1252847.4062
85 | 2687698.1745 | 1252813.1844 | 2687725.4236 | 1252824.2015
86 | 2687698.1745 | 1252813.1844 | 2687694.8029 | 1252811.8212
87 | 2687752.1127 | 1252834.9923 | 2687725.4236 | 1252824.2015
88 | 2687682.2495 | 1252806.6973 | 2687683.4249 | 1252807.2209 | 2687694.8029 | 1252811.8212
89 | 2687752.1127 | 1252834.9923 | 2687755.6171 | 1252836.1698
90 | 2687752.1127 | 1252834.9923 | 2687748.0501 | 1252840.2472 | 2687732.8999 | 1252849.7755
91 | 2687682.2495 | 1252806.6973 | 2687672.2029 | 1252802.2219
92 | 2687772.7154 | 1252841.9151 | 2687755.6171 | 1252836.1698
93 | 2687732.8999 | 1252849.7755 | 2687728.9339 | 1252852.2699
94 | 2687627.463 | 1252846.0782 | 2687619.5691 | 1252828.7371 | 2687619.2091 | 1252824.5063 | 2687624.4234 | 1252814.0342
95 | 2687627.463 | 1252846.0782 | 2687629.3489 | 1252845.0986
96 | 2687629.3489 | 1252845.0986 | 2687644.083 | 1252837.4447
97 | 2687644.083 | 1252837.4447 | 2687646.5519 | 1252836.1622
98 | 2687654.6445 | 1252831.9584 | 2687646.5519 | 1252836.1622
99 | 2687821.0483 | 1252793.6154 | 2687816.7984 | 1252792.6621
100 | 2687821.0483 | 1252793.6154 | 2687847.9517 | 1252792.7595
101 | 2687806.5115 | 1252790.3544 | 2687816.7984 | 1252792.6621
102 | 2687847.9517 | 1252792.7595 | 2687854.3379 | 1252792.5563
103 | 2687690.8488 | 1252741.6963 | 2687676.4176 | 1252753.6236
104 | 2687701.7968 | 1252732.6471 | 2687694.6606 | 1252738.546 | 2687690.8488 | 1252741.6963
105 | 2687676.4176 | 1252753.6236 | 2687671.5469 | 1252757.6493
106 | 2687701.7968 | 1252732.6471 | 2687714.601 | 1252747.0606
107 | 2687701.7968 | 1252732.6471 | 2687716.4419 | 1252717.608 | 2687718.7474 | 1252715.7023
108 | 2687701.7968 | 1252732.6471 | 2687693.1026 | 1252720.9317 | 2687686.7739 | 1252709.3148
109 | 2687658.3101 | 1252766.0348 | 2687665.1071 | 1252762.9717 | 2687671.5469 | 1252757.6493
110 | 2687714.601 | 1252747.0606 | 2687714.8169 | 1252747.3036
111 | 2687736.5375 | 1252701.7645 | 2687732.5254 | 1252704.3137 | 2687718.7474 | 1252715.7023
112 | 2687714.8169 | 1252747.3036 | 2687718.8034 | 1252751.7912 | 2687728.3804 | 1252758.4631
113 | 2687736.5375 | 1252701.7645 | 2687742.6442 | 1252697.8845
114 | 2687728.3804 | 1252758.4631 | 2687744.1225 | 1252769.4299
115 | 2687742.6442 | 1252697.8845 | 2687752.6542 | 1252691.5243 | 2687760.1414 | 1252687.3682
116 | 2687760.5537 | 1252777.8612 | 2687745.2392 | 1252770.2078 | 2687744.1225 | 1252769.4299
117 | 2687760.5537 | 1252777.8612 | 2687761.8178 | 1252778.493 | 2687779.4897 | 1252784.2925 | 2687785.7616 | 1252785.6995
118 | 2687795.7196 | 1252787.9334 | 2687785.7616 | 1252785.6995
119 | 2687795.7196 | 1252787.9334 | 2687806.5115 | 1252790.3544
120 | 2687790.4484 | 1252673.2411 | 2687786.0115 | 1252674.7723 | 2687774.3058 | 1252680.175
121 | 2687792.0015 | 1252672.7051 | 2687790.4484 | 1252673.2411
122 | 2687765.0584 | 1252684.6387 | 2687767.1507 | 1252683.4773 | 2687774.3058 | 1252680.175
123 | 2687798.5137 | 1252670.4576 | 2687792.0015 | 1252672.7051
124 | 2687765.0584 | 1252684.6387 | 2687760.1414 | 1252687.3682
125 | 2687798.5137 | 1252670.4576 | 2687820.3275 | 1252662.9294
126 | 2687820.3275 | 1252662.9294 | 2687823.4687 | 1252661.8453
127 | 2687829.4717 | 1252659.771 | 2687829.1375 | 1252659.889 | 2687823.4687 | 1252661.8453
128 | 2687950.4489 | 1252712.2616 | 2687950.6192 | 1252750.0164
129 | 2687950.4489 | 1252712.2616 | 2687965.8399 | 1252708.0202 | 2687991.3716 | 1252701.928 | 2688036.6931 | 1252703.8582 | 2688060.9952 | 1252705.4696
130 | 2687950.4489 | 1252712.2616 | 2687925.4038 | 1252714.2236
131 | 2687950.4489 | 1252712.2616 | 2687949.761 | 1252695.4339
132 | 2687903.3157 | 1252715.9539 | 2687925.4038 | 1252714.2236
133 | 2687948.7807 | 1252671.4568 | 2687949.761 | 1252695.4339
134 | 2687900.6351 | 1252791.4862 | 2687889.4059 | 1252791.733
135 | 2687903.3157 | 1252715.9539 | 2687907.2376 | 1252717.6467 | 2687908.2416 | 1252735.8746
136 | 2687903.3157 | 1252715.9539 | 2687898.8387 | 1252714.0305
137 | 2687872.9757 | 1252792.0942 | 2687889.4059 | 1252791.733
138 | 2687880.0691 | 1252717.6547 | 2687898.8387 | 1252714.0305
139 | 2687870.183 | 1252719.5636 | 2687880.0691 | 1252717.6547
140 | 2687870.183 | 1252719.5636 | 2687844.1857 | 1252724.5835
141 | 2687827.0722 | 1252727.8879 | 2687844.1857 | 1252724.5835
142 | 2687890.9474 | 1252638.0858 | 2687902.4945 | 1252634.0126 | 2687915.1033 | 1252629.2142
143 | 2687890.9474 | 1252638.0858 | 2687888.2001 | 1252639.0549
144 | 2687915.1033 | 1252629.2142 | 2687915.2876 | 1252629.1441
145 | 2687867.276 | 1252646.4358 | 2687888.2001 | 1252639.0549
146 | 2687858.7964 | 1252649.4269 | 2687867.276 | 1252646.4358
147 | 2687858.7964 | 1252649.4269 | 2687856.3077 | 1252650.3048
148 | 2687829.4717 | 1252659.771 | 2687856.3077 | 1252650.3048
149 | 2687872.9757 | 1252792.0942 | 2687859.6615 | 1252792.3869 | 2687854.3379 | 1252792.5563

## bus_geodata
| x | y | coords
0 | 2687847.66 | 1253077.4228
1 | 2687816.7095 | 1253098.8395
2 | 2687845.625 | 1253040.5459
3 | 2687843.8221 | 1253041.5088
4 | 2687784.1719 | 1253076.7516
5 | 2687766.3152 | 1253087.5398
6 | 2687801.3122 | 1253066.6247
7 | 2687835.3919 | 1253026.2431
8 | 2687757.8857 | 1253094.1644
9 | 2687816.5518 | 1252993.9794
10 | 2687869.8721 | 1252994.6522
11 | 2687857.3288 | 1252974.5024
12 | 2687685.0464 | 1252879.2984
13 | 2687673.6789 | 1252886.2538
14 | 2687695.2923 | 1252873.0292
15 | 2687653.4378 | 1252898.6388
16 | 2687707.3449 | 1252865.6546
17 | 2687648.5878 | 1252901.6063
18 | 2687711.8979 | 1252862.8687
19 | 2687718.668 | 1252858.7263
20 | 2687797.1721 | 1252992.3794
21 | 2687774.3942 | 1253005.3078
22 | 2687753.5057 | 1253040.6564
23 | 2687737.9582 | 1253050.6805
24 | 2687831.9835 | 1252948.2844
25 | 2687751.2426 | 1253067.948
26 | 2687735.0305 | 1253062.8798
27 | 2687707.8777 | 1253026.2165
28 | 2687698.1985 | 1253033.4105
29 | 2687716.6415 | 1253038.0499
30 | 2687684.3195 | 1252994.6783
31 | 2687683.0447 | 1252977.1004
32 | 2687694.2837 | 1252970.0105
33 | 2687669.1588 | 1252978.1179
34 | 2687668.7284 | 1252957.7515
35 | 2687695.2264 | 1252993.423
36 | 2687726.0745 | 1253050.7869
37 | 2687749.4548 | 1253081.6783
38 | 2687681.8428 | 1252944.8192
39 | 2687694.2322 | 1253036.3584
40 | 2687711.8471 | 1252958.9351
41 | 2687627.0506 | 1252780.1218
42 | 2687638.3743 | 1252786.016
43 | 2687651.3026 | 1252769.1927
44 | 2687698.1679 | 1252928.7206
45 | 2687610.4523 | 1252856.6622
46 | 2687612.4844 | 1252855.6251
47 | 2687665.4374 | 1252799.208
48 | 2687632.2289 | 1252798.3581
49 | 2687655.9017 | 1252767.1201
50 | 2688052.5426 | 1252895.6827
51 | 2688043.8824 | 1252918.7889
52 | 2688052.6317 | 1252883.0255
53 | 2688052.7811 | 1252861.8289
54 | 2687953.0483 | 1252860.391
55 | 2687944.604 | 1252860.8778
56 | 2687951.512 | 1252813.7977
57 | 2687950.8111 | 1252792.5394
58 | 2687933.7414 | 1252861.5039
59 | 2687719.577 | 1252954.0606
60 | 2687732.2576 | 1252946.0642
61 | 2687738.3489 | 1252942.223
62 | 2687750.402 | 1252934.6224
63 | 2687762.8416 | 1252926.778
64 | 2687787.6326 | 1252912.4974
65 | 2687768.3919 | 1252923.2779
66 | 2687788.2695 | 1252912.1506
67 | 2687805.4508 | 1252902.7953
68 | 2687814.4712 | 1252897.8838
69 | 2687831.305 | 1252888.7178
70 | 2687904.0442 | 1252865.288
71 | 2687903.5248 | 1252865.3927
72 | 2687876.4951 | 1252871.9084
73 | 2687911.2918 | 1252791.2519
74 | 2687950.7342 | 1252775.5024
75 | 2687866.2888 | 1252875.1014
76 | 2687852.135 | 1252880.0864
77 | 2687817.4467 | 1252853.2631
78 | 2687818.253 | 1252833.4829
79 | 2687792.3662 | 1252848.5181
80 | 2687789.0573 | 1252847.4062
81 | 2687698.1745 | 1252813.1844
82 | 2687725.4236 | 1252824.2015
83 | 2687694.8029 | 1252811.8212
84 | 2687752.1127 | 1252834.9923
85 | 2687682.2495 | 1252806.6973
86 | 2687755.6171 | 1252836.1698
87 | 2687732.8999 | 1252849.7755
88 | 2687672.2029 | 1252802.2219
89 | 2687772.7154 | 1252841.9151
90 | 2687728.9339 | 1252852.2699
91 | 2687739.4253 | 1252890.0686
92 | 2687624.4234 | 1252814.0342
93 | 2687627.463 | 1252846.0782
94 | 2687629.3489 | 1252845.0986
95 | 2687644.083 | 1252837.4447
96 | 2687646.5519 | 1252836.1622
97 | 2687654.6445 | 1252831.9584
98 | 2687821.0483 | 1252793.6154
99 | 2687816.7984 | 1252792.6621
100 | 2687847.9517 | 1252792.7595
101 | 2687690.8488 | 1252741.6963
102 | 2687676.4176 | 1252753.6236
103 | 2687701.7968 | 1252732.6471
104 | 2687671.5469 | 1252757.6493
105 | 2687714.601 | 1252747.0606
106 | 2687718.7474 | 1252715.7023
107 | 2687686.7739 | 1252709.3148
108 | 2687658.3101 | 1252766.0348
109 | 2687714.8169 | 1252747.3036
110 | 2687736.5375 | 1252701.7645
111 | 2687728.3804 | 1252758.4631
112 | 2687742.6442 | 1252697.8844
113 | 2687744.1225 | 1252769.4299
114 | 2687760.5537 | 1252777.8612
115 | 2687785.7616 | 1252785.6995
116 | 2687795.7196 | 1252787.9334
117 | 2687806.5115 | 1252790.3544
118 | 2687790.4484 | 1252673.2411
119 | 2687774.3058 | 1252680.175
120 | 2687792.0015 | 1252672.7051
121 | 2687765.0584 | 1252684.6387
122 | 2687798.5137 | 1252670.4576
123 | 2687760.1414 | 1252687.3682
124 | 2687820.3275 | 1252662.9294
125 | 2687823.4687 | 1252661.8453
126 | 2687950.6192 | 1252750.0164
127 | 2687950.4489 | 1252712.2616
128 | 2688060.9952 | 1252705.4696
129 | 2687925.4038 | 1252714.2236
130 | 2687949.761 | 1252695.4339
131 | 2687900.6351 | 1252791.4862
132 | 2687903.3157 | 1252715.9539
133 | 2687948.7807 | 1252671.4568
134 | 2687908.2416 | 1252735.8746
135 | 2687889.4059 | 1252791.733
136 | 2687898.8387 | 1252714.0305
137 | 2687880.0691 | 1252717.6547
138 | 2687870.183 | 1252719.5636
139 | 2687844.1857 | 1252724.5835
140 | 2687827.0722 | 1252727.8879
141 | 2687890.9474 | 1252638.0858
142 | 2687915.1033 | 1252629.2142
143 | 2687888.2001 | 1252639.0549
144 | 2687915.2876 | 1252629.1441
145 | 2687867.276 | 1252646.4358
146 | 2687858.7964 | 1252649.4269
147 | 2687856.3077 | 1252650.3048
148 | 2687829.4717 | 1252659.771
149 | 2687854.3379 | 1252792.5563
150 | 2687872.9757 | 1252792.0942
151 | 2687817.4467 | 1252853.2631

## line_std_types
| c_nf_per_km | r_ohm_per_km | x_ohm_per_km | max_i_ka | type | q_mm2 | alpha | voltage_rating
NAYY 4x50 SE | 210 | 0.642 | 0.083 | 0.142 | cs | 50 | 0.00403 | LV
NAYY 4x120 SE | 264 | 0.225 | 0.08 | 0.242 | cs | 120 | 0.00403 | LV
NAYY 4x150 SE | 261 | 0.208 | 0.08 | 0.27 | cs | 150 | 0.00403 | LV
NA2XS2Y 1x95 RM/25 12/20 kV | 216 | 0.313 | 0.132 | 0.252 | cs | 95 | 0.00403 | MV
NA2XS2Y 1x185 RM/25 12/20 kV | 273 | 0.161 | 0.117 | 0.362 | cs | 185 | 0.00403 | MV
NA2XS2Y 1x240 RM/25 12/20 kV | 304 | 0.122 | 0.112 | 0.421 | cs | 240 | 0.00403 | MV
NA2XS2Y 1x95 RM/25 6/10 kV | 315 | 0.313 | 0.123 | 0.249 | cs | 95 | 0.00403 | MV
NA2XS2Y 1x185 RM/25 6/10 kV | 406 | 0.161 | 0.11 | 0.358 | cs | 185 | 0.00403 | MV
NA2XS2Y 1x240 RM/25 6/10 kV | 456 | 0.122 | 0.105 | 0.416 | cs | 240 | 0.00403 | MV
NA2XS2Y 1x150 RM/25 12/20 kV | 250 | 0.206 | 0.116 | 0.319 | cs | 150 | 0.00403 | MV
NA2XS2Y 1x120 RM/25 12/20 kV | 230 | 0.253 | 0.119 | 0.283 | cs | 120 | 0.00403 | MV
NA2XS2Y 1x70 RM/25 12/20 kV | 190 | 0.443 | 0.132 | 0.22 | cs | 70 | 0.00403 | MV
NA2XS2Y 1x150 RM/25 6/10 kV | 360 | 0.206 | 0.11 | 0.315 | cs | 150 | 0.00403 | MV
NA2XS2Y 1x120 RM/25 6/10 kV | 340 | 0.253 | 0.113 | 0.28 | cs | 120 | 0.00403 | MV
NA2XS2Y 1x70 RM/25 6/10 kV | 280 | 0.443 | 0.123 | 0.217 | cs | 70 | 0.00403 | MV
N2XS(FL)2Y 1x120 RM/35 64/110 kV | 112 | 0.153 | 0.166 | 0.366 | cs | 120 | 0.00393 | HV
N2XS(FL)2Y 1x185 RM/35 64/110 kV | 125 | 0.099 | 0.156 | 0.457 | cs | 185 | 0.00393 | HV
N2XS(FL)2Y 1x240 RM/35 64/110 kV | 135 | 0.075 | 0.149 | 0.526 | cs | 240 | 0.00393 | HV
N2XS(FL)2Y 1x300 RM/35 64/110 kV | 144 | 0.06 | 0.144 | 0.588 | cs | 300 | 0.00393 | HV
15-AL1/3-ST1A 0.4 | 11 | 1.8769 | 0.35 | 0.105 | ol | 16 | 0.00403 | LV
24-AL1/4-ST1A 0.4 | 11.25 | 1.2012 | 0.335 | 0.14 | ol | 24 | 0.00403 | LV
48-AL1/8-ST1A 0.4 | 12.2 | 0.5939 | 0.3 | 0.21 | ol | 48 | 0.00403 | LV
94-AL1/15-ST1A 0.4 | 13.2 | 0.306 | 0.29 | 0.35 | ol | 94 | 0.00403 | LV
34-AL1/6-ST1A 10.0 | 9.7 | 0.8342 | 0.36 | 0.17 | ol | 34 | 0.00403 | MV
48-AL1/8-ST1A 10.0 | 10.1 | 0.5939 | 0.35 | 0.21 | ol | 48 | 0.00403 | MV
70-AL1/11-ST1A 10.0 | 10.4 | 0.4132 | 0.339 | 0.29 | ol | 70 | 0.00403 | MV
94-AL1/15-ST1A 10.0 | 10.75 | 0.306 | 0.33 | 0.35 | ol | 94 | 0.00403 | MV
122-AL1/20-ST1A 10.0 | 11.1 | 0.2376 | 0.323 | 0.41 | ol | 122 | 0.00403 | MV
149-AL1/24-ST1A 10.0 | 11.25 | 0.194 | 0.315 | 0.47 | ol | 149 | 0.00403 | MV
34-AL1/6-ST1A 20.0 | 9.15 | 0.8342 | 0.382 | 0.17 | ol | 34 | 0.00403 | MV
48-AL1/8-ST1A 20.0 | 9.5 | 0.5939 | 0.372 | 0.21 | ol | 48 | 0.00403 | MV
70-AL1/11-ST1A 20.0 | 9.7 | 0.4132 | 0.36 | 0.29 | ol | 70 | 0.00403 | MV
94-AL1/15-ST1A 20.0 | 10 | 0.306 | 0.35 | 0.35 | ol | 94 | 0.00403 | MV
122-AL1/20-ST1A 20.0 | 10.3 | 0.2376 | 0.344 | 0.41 | ol | 122 | 0.00403 | MV
149-AL1/24-ST1A 20.0 | 10.5 | 0.194 | 0.337 | 0.47 | ol | 149 | 0.00403 | MV
184-AL1/30-ST1A 20.0 | 10.75 | 0.1571 | 0.33 | 0.535 | ol | 184 | 0.00403 | MV
243-AL1/39-ST1A 20.0 | 11 | 0.1188 | 0.32 | 0.645 | ol | 243 | 0.00403 | MV
48-AL1/8-ST1A 110.0 | 8 | 0.5939 | 0.46 | 0.21 | ol | 48 | 0.00403 | HV
70-AL1/11-ST1A 110.0 | 8.4 | 0.4132 | 0.45 | 0.29 | ol | 70 | 0.00403 | HV
94-AL1/15-ST1A 110.0 | 8.65 | 0.306 | 0.44 | 0.35 | ol | 94 | 0.00403 | HV
122-AL1/20-ST1A 110.0 | 8.5 | 0.2376 | 0.43 | 0.41 | ol | 122 | 0.00403 | HV
149-AL1/24-ST1A 110.0 | 8.75 | 0.194 | 0.41 | 0.47 | ol | 149 | 0.00403 | HV
184-AL1/30-ST1A 110.0 | 8.8 | 0.1571 | 0.4 | 0.535 | ol | 184 | 0.00403 | HV
243-AL1/39-ST1A 110.0 | 9 | 0.1188 | 0.39 | 0.645 | ol | 243 | 0.00403 | HV
305-AL1/39-ST1A 110.0 | 9.2 | 0.0949 | 0.38 | 0.74 | ol | 305 | 0.00403 | HV
490-AL1/64-ST1A 110.0 | 9.75 | 0.059 | 0.37 | 0.96 | ol | 490 | 0.00403 | HV
679-AL1/86-ST1A 110.0 | 9.95 | 0.042 | 0.36 | 1.15 | ol | 679 | 0.00403 | HV
490-AL1/64-ST1A 220.0 | 10 | 0.059 | 0.285 | 0.96 | ol | 490 | 0.00403 | HV
679-AL1/86-ST1A 220.0 | 11.7 | 0.042 | 0.275 | 1.15 | ol | 679 | 0.00403 | HV
490-AL1/64-ST1A 380.0 | 11 | 0.059 | 0.253 | 0.96 | ol | 490 | 0.00403 | HV
679-AL1/86-ST1A 380.0 | 14.6 | 0.042 | 0.25 | 1.15 | ol | 679 | 0.00403 | HV

## trafo_std_types
| i0_percent | pfe_kw | vkr_percent | sn_mva | vn_lv_kv | vn_hv_kv | vk_percent | shift_degree | vector_group | tap_side | tap_neutral | tap_min | tap_max | tap_step_degree | tap_step_percent | tap_phase_shifter
160 MVA 380/110 kV | 0.06 | 60 | 0.25 | 160 | 110 | 380 | 12.2 | 0 | Yy0 | hv | 0 | -9 | 9 | 0 | 1.5 | FALSE
100 MVA 220/110 kV | 0.06 | 55 | 0.26 | 100 | 110 | 220 | 12 | 0 | Yy0 | hv | 0 | -9 | 9 | 0 | 1.5 | FALSE
63 MVA 110/20 kV | 0.04 | 22 | 0.32 | 63 | 20 | 110 | 18 | 150 | YNd5 | hv | 0 | -9 | 9 | 0 | 1.5 | FALSE
40 MVA 110/20 kV | 0.05 | 18 | 0.34 | 40 | 20 | 110 | 16.2 | 150 | YNd5 | hv | 0 | -9 | 9 | 0 | 1.5 | FALSE
25 MVA 110/20 kV | 0.07 | 14 | 0.41 | 25 | 20 | 110 | 12 | 150 | YNd5 | hv | 0 | -9 | 9 | 0 | 1.5 | FALSE
63 MVA 110/10 kV | 0.04 | 22 | 0.32 | 63 | 10 | 110 | 18 | 150 | YNd5 | hv | 0 | -9 | 9 | 0 | 1.5 | FALSE
40 MVA 110/10 kV | 0.05 | 18 | 0.34 | 40 | 10 | 110 | 16.2 | 150 | YNd5 | hv | 0 | -9 | 9 | 0 | 1.5 | FALSE
25 MVA 110/10 kV | 0.07 | 14 | 0.41 | 25 | 10 | 110 | 12 | 150 | YNd5 | hv | 0 | -9 | 9 | 0 | 1.5 | FALSE
0.25 MVA 20/0.4 kV | 0.32 | 0.8 | 1.44 | 0.25 | 0.4 | 20 | 6 | 150 | Yzn5 | hv | 0 | -2 | 2 | 0 | 2.5 | FALSE
0.4 MVA 20/0.4 kV | 0.3375 | 1.35 | 1.425 | 0.4 | 0.4 | 20 | 6 | 150 | Dyn5 | hv | 0 | -2 | 2 | 0 | 2.5 | FALSE
0.63 MVA 20/0.4 kV | 0.2619 | 1.65 | 1.206 | 0.63 | 0.4 | 20 | 6 | 150 | Dyn5 | hv | 0 | -2 | 2 | 0 | 2.5 | FALSE
0.25 MVA 10/0.4 kV | 0.24 | 0.6 | 1.2 | 0.25 | 0.4 | 10 | 4 | 150 | Dyn5 | hv | 0 | -2 | 2 | 0 | 2.5 | FALSE
0.4 MVA 10/0.4 kV | 0.2375 | 0.95 | 1.325 | 0.4 | 0.4 | 10 | 4 | 150 | Dyn5 | hv | 0 | -2 | 2 | 0 | 2.5 | FALSE
0.63 MVA 10/0.4 kV | 0.1873 | 1.18 | 1.0794 | 0.63 | 0.4 | 10 | 4 | 150 | Dyn5 | hv | 0 | -2 | 2 | 0 | 2.5 | FALSE

## trafo3w_std_types
| sn_hv_mva | sn_mv_mva | sn_lv_mva | vn_hv_kv | vn_mv_kv | vn_lv_kv | vk_hv_percent | vk_mv_percent | vk_lv_percent | vkr_hv_percent | vkr_mv_percent | vkr_lv_percent | pfe_kw | i0_percent | shift_mv_degree | shift_lv_degree | vector_group | tap_side | tap_neutral | tap_min | tap_max | tap_step_percent
63/25/38 MVA 110/20/10 kV | 63 | 25 | 38 | 110 | 20 | 10 | 10.4 | 10.4 | 10.4 | 0.28 | 0.32 | 0.35 | 35 | 0.89 | 0 | 0 | YN0yn0yn0 | hv | 0 | -10 | 10 | 1.2
63/25/38 MVA 110/10/10 kV | 63 | 25 | 38 | 110 | 10 | 10 | 10.4 | 10.4 | 10.4 | 0.28 | 0.32 | 0.35 | 35 | 0.89 | 0 | 0 | YN0yn0yn0 | hv | 0 | -10 | 10 | 1.2

## fuse_std_types
| fuse_type | i_rated_a | t_avg | t_min | t_total | x_avg | x_min | x_total
HV 100A | HV 100A | 100 | 0 | [10.0, 3.64, 0.854, 0.281, 0.1, 0.0531, 0.022, 0.01] | [10.0, 4.267, 1.21, 0.403, 0.1, 0.058, 0.022, 0.01] | 0 | [300.0, 350.0, 450.0, 550.0, 700.0, 850.0, 1200.0, 1752.0] | [600.0, 700.0, 900.0, 1150.0, 1665.0, 2000.0, 3000.0, 4313.0]
HV 10A | HV 10A | 10 | 0 | [10.0, 1675.0, 0.344, 0.156, 0.1, 0.0417, 0.0171, 0.01] | [10.0, 1.3, 0.3, 0.155, 0.1, 0.0555, 0.023, 0.01] | 0 | [30.0, 32.0, 35.0, 37.0, 39.0, 50.0, 70.0, 88.0] | [60.0, 70.0, 80.0, 87.0, 94.0, 110.0, 150.0, 216.0]
HV 125A | HV 125A | 125 | 0 | [10.0, 1.82, 0.344, 0.1, 0.0467, 0.0269, 0.01] | [10.0, 2.478, 0.426, 0.1, 0.0427, 0.0211, 0.01] | 0 | [375.0, 500.0, 700.0, 925.0, 1200.0, 1500.0, 2341.0] | [750.0, 1000.0, 1500.0, 2200.0, 3000.0, 4000.0, 5765.0]
HV 160A | HV 160A | 160 | 0 | [10.0, 4.15, 1.03, 0.198, 0.1, 0.051, 0.0172, 0.01] | [10.0, 2.3, 0.734, 0.274, 0.1, 0.046, 0.0177, 0.01] | 0 | [480.0, 550.0, 700.0, 1000.0, 1260.0, 1600.0, 2500.0, 3227.0] | [960.0, 1300.0, 1700.0, 2200.0, 2996.0, 4000.0, 6000.0, 7946.0]
HV 16A | HV 16A | 16 | 0 | [10.0, 0.352, 0.164, 0.1, 0.0649, 0.0342, 0.01] | [10.0, 2.34, 0.722, 0.181, 0.1, 0.055, 0.0296, 0.01] | 0 | [48.0, 60.0, 65.0, 71.0, 80.0, 100.0, 162.0] | [96.0, 110.0, 125.0, 150.0, 168.0, 200.0, 250.0, 398.0]
HV 200A | HV 200A | 200 | 0 | [10.0, 4.267, 1.21, 0.403, 0.1, 0.058, 0.022, 0.01] | [10.0, 3.73, 1.654, 0.328, 0.1, 0.0531, 0.019, 0.01] | 0 | [600.0, 700.0, 900.0, 1150.0, 1665.0, 2000.0, 3000.0, 4313.0] | [1200.0, 1500.0, 1800.0, 2700.0, 3960.0, 5000.0, 7500.0, 10620.0]
HV 20A | HV 20A | 20 | 0 | [10.0, 1.3, 0.3, 0.155, 0.1, 0.0555, 0.023, 0.01] | [10.0, 1.3, 0.161, 0.1, 0.0611, 0.0399, 0.0141, 0.01] | 0 | [60.0, 70.0, 80.0, 87.0, 94.0, 110.0, 150.0, 216.0] | [120.0, 150.0, 200.0, 223.0, 260.0, 300.0, 450.0, 532.0]
HV 25A | HV 25A | 25 | 0 | [10.0, 2.512, 0.833, 0.299, 0.1, 0.0372, 0.0223, 0.01] | [10.0, 3.125, 0.597, 0.198, 0.1, 0.0378, 0.022, 0.01] | 0 | [75.0, 82.0, 90.0, 100.0, 124.0, 170.0, 200.0, 289.0] | [150.0, 170.0, 210.0, 250.0, 294.0, 400.0, 500.0, 711.0]
HV 31.5A | HV 31.5A | 31.5 | 0 | [10.0, 2.34, 0.722, 0.181, 0.1, 0.055, 0.0296, 0.01] | [10.0, 2.84, 0.368, 0.164, 0.1, 0.0621, 0.0378, 0.0195, 0.01] | 0 | [95.0, 110.0, 125.0, 150.0, 165.0, 200.0, 250.0, 390.0] | [189.0, 220.0, 300.0, 350.0, 393.0, 450.0, 530.0, 700.0, 960.0]
HV 40A | HV 40A | 40 | 0 | [10.0, 1.3, 0.161, 0.1, 0.0611, 0.0399, 0.0141, 0.01] | [10.0, 2.05, 0.369, 0.198, 0.1, 0.051, 0.0298, 0.01] | 0 | [120.0, 150.0, 200.0, 223.0, 260.0, 300.0, 450.0, 532.0] | [240.0, 300.0, 400.0, 450.0, 530.0, 650.0, 800.0, 1311.0]
HV 50A | HV 50A | 50 | 0 | [10.0, 3.215, 0.597, 0.198, 0.1, 0.0378, 0.022, 0.01] | [10.0, 3.64, 0.854, 0.281, 0.1, 0.0531, 0.022, 0.01] | 0 | [150.0, 170.0, 210.0, 250.0, 294.0, 400.0, 500.0, 711.0] | [300.0, 350.0, 450.0, 550.0, 700.0, 850.0, 1200.0, 1752.0]
HV 6.3A | HV 6.3A | 6.3 | 0 | [10.0, 1.39, 0.344, 0.168, 0.1, 0.056, 0.0263, 0.01] | [10.0, 1.711, 0.516, 0.198, 0.1, 0.0634, 0.0303, 0.01] | 0 | [19.0, 19.5, 20.4, 20.8, 22.0, 25.0, 32.0, 48.0] | [38.0, 40.0, 43.0, 48.0, 53.0, 60.0, 75.0, 118.0]
HV 63A | HV 63A | 63 | 0 | [10.0, 2.84, 0.368, 0.164, 0.1, 0.0621, 0.0378, 0.0195, 0.01] | [10.0, 1.82, 0.344, 0.1, 0.0467, 0.0269, 0.01] | 0 | [189.0, 220.0, 300.0, 350.0, 393.0, 450.0, 530.0, 700.0, 961.0] | [378.0, 500.0, 700.0, 934.0, 1200.0, 1500.0, 2366.0]
HV 80A | HV 80A | 80 | 0 | [10.0, 2.05, 0.369, 0.198, 0.1, 0.051, 0.0298, 0.01] | [10.0, 4.15, 1.03, 0.198, 0.1, 0.051, 0.0172, 0.01] | 0 | [240.0, 300.0, 400.0, 450.0, 530.0, 650.0, 800.0, 1311.0] | [480.0, 550.0, 700.0, 1000.0, 1260.0, 1600.0, 2500.0, 3227.0]
Siemens NH-1-100 | Siemens NH-1-100 | 100 | [5400.0, 2000.0, 400.0, 20.0, 1.0, 0.2, 0.012, 0.004] | 0 | 0 | [150.0, 190.0, 250.0, 430.0, 900.0, 1250.0, 2700.0, 3600.0] | 0 | 0
Siemens NH-1-125 | Siemens NH-1-125 | 125 | [4800.0, 120.0, 7.0, 0.1, 0.004] | 0 | 0 | [180.0, 400.0, 740.0, 2000.0, 4250.0] | 0 | 0
Siemens NH-1-16 | Siemens NH-1-16 | 16 | [4000.0, 400.0, 2.0, 0.1, 0.04, 0.01] | 0 | 0 | [26.0, 35.0, 75.0, 150.0, 200.0, 300.0] | 0 | 0
Siemens NH-1-160 | Siemens NH-1-160 | 160 | [4800.0, 120.0, 7.0, 0.1, 0.004] | 0 | 0 | [210.0, 500.0, 900.0, 2300.0, 5000.0] | 0 | 0
Siemens NH-1-25 | Siemens NH-1-25 | 25 | [4000.0, 1000.0, 10.0, 0.2, 0.02, 0.01] | 0 | 0 | [40.0, 50.0, 100.0, 210.0, 400.0, 500.0] | 0 | 0
Siemens NH-1-50 | Siemens NH-1-50 | 50 | [4000.0, 40.0, 4.0, 1.0, 0.02, 0.01] | 0 | 0 | [86.0, 200.0, 300.0, 400.0, 1000.0, 1280.0] | 0 | 0
Siemens NH-1-63 | Siemens NH-1-63 | 63 | [4000.0, 100.0, 10.0, 2.0, 0.04, 0.01] | 0 | 0 | [100.0, 200.0, 300.0, 400.0, 1000.0, 1500.0] | 0 | 0
Siemens NH-1-80 | Siemens NH-1-80 | 80 | [4800.0, 120.0, 7.0, 0.1, 0.01] | 0 | 0 | [150.58, 250.0, 450.0, 1150.0, 2470.0] | 0 | 0
Siemens NH-2-1000 | Siemens NH-2-1000 | 1000 | [4800.0, 120.0, 7.0, 0.1, 0.004] | 0 | 0 | [1900.0, 3500.0, 8400.0, 24000.0, 52000.0] | 0 | 0
Siemens NH-2-200 | Siemens NH-2-200 | 200 | [4800.0, 120.0, 7.0, 0.1, 0.004] | 0 | 0 | [280.0, 650.0, 1200.0, 3000.0, 7000.0] | 0 | 0
Siemens NH-2-224 | Siemens NH-2-224 | 224 | [4800.0, 120.0, 7.0, 0.2, 0.04, 0.004] | 0 | 0 | [400.0, 750.0, 1453.0, 3025.0, 4315.0, 7600.0] | 0 | 0
Siemens NH-2-250 | Siemens NH-2-250 | 250 | [4800.0, 120.0, 7.0, 0.1, 0.004] | 0 | 0 | [450.0, 800.0, 1650.0, 4000.0, 8500.0] | 0 | 0
Siemens NH-2-315 | Siemens NH-2-315 | 315 | [4800.0, 120.0, 7.0, 0.1, 0.004] | 0 | 0 | [550.0, 920.0, 1900.0, 5000.0, 11000.0] | 0 | 0
Siemens NH-2-355 | Siemens NH-2-355 | 355 | [4800.0, 120.0, 6.0, 0.1, 0.004] | 0 | 0 | [650.0, 1116.27, 2350.0, 5840.0, 12790.0] | 0 | 0
Siemens NH-2-400 | Siemens NH-2-400 | 400 | [4800.0, 120.0, 7.0, 0.1, 0.004] | 0 | 0 | [720.0, 1350.0, 2800.0, 6500.0, 15000.0] | 0 | 0
Siemens NH-2-425 | Siemens NH-2-425 | 425 | [4800.0, 120.0, 7.0, 0.1, 0.004] | 0 | 0 | [850.0, 1500.0, 3050.0, 7500.0, 16500.0] | 0 | 0
Siemens NH-2-630 | Siemens NH-2-630 | 630 | [4800.0, 120.0, 7.0, 0.1, 0.004] | 0 | 0 | [1200.0, 2000.0, 4800.0, 12000.0, 26000.0] | 0 | 0

## dtypes
| element | column | dtype
0 | bus | name | object
1 | bus | vn_kv | float64
2 | bus | type | object
3 | bus | zone | object
4 | bus | in_service | bool
5 | load | name | object
6 | load | bus | uint32
7 | load | p_mw | float64
8 | load | q_mvar | float64
9 | load | const_z_percent | float64
10 | load | const_i_percent | float64
11 | load | sn_mva | float64
12 | load | scaling | float64
13 | load | in_service | bool
14 | load | type | object
15 | ext_grid | name | object
16 | ext_grid | bus | uint32
17 | ext_grid | vm_pu | float64
18 | ext_grid | va_degree | float64
19 | ext_grid | slack_weight | float64
20 | ext_grid | in_service | bool
21 | line | name | object
22 | line | std_type | object
23 | line | from_bus | uint32
24 | line | to_bus | uint32
25 | line | length_km | float64
26 | line | r_ohm_per_km | float64
27 | line | x_ohm_per_km | float64
28 | line | c_nf_per_km | float64
29 | line | g_us_per_km | float64
30 | line | max_i_ka | float64
31 | line | df | float64
32 | line | parallel | uint32
33 | line | type | object
34 | line | in_service | bool
35 | trafo | name | object
36 | trafo | std_type | object
37 | trafo | hv_bus | uint32
38 | trafo | lv_bus | uint32
39 | trafo | sn_mva | float64
40 | trafo | vn_hv_kv | float64
41 | trafo | vn_lv_kv | float64
42 | trafo | vk_percent | float64
43 | trafo | vkr_percent | float64
44 | trafo | pfe_kw | float64
45 | trafo | i0_percent | float64
46 | trafo | shift_degree | float64
47 | trafo | tap_side | object
48 | trafo | tap_neutral | int32
49 | trafo | tap_min | int32
50 | trafo | tap_max | int32
51 | trafo | tap_step_percent | float64
52 | trafo | tap_step_degree | float64
53 | trafo | tap_pos | int32
54 | trafo | tap_phase_shifter | bool
55 | trafo | parallel | uint32
56 | trafo | df | float64
57 | trafo | in_service | bool
58 | line_geodata | coords | object
59 | bus_geodata | x | float64
60 | bus_geodata | y | float64
61 | bus_geodata | coords | object

## parameters
| version | format_version | converged | OPF_converged | name | f_hz | sn_mva
0 | 2.14.6 | 2.14.0 | FALSE | FALSE |  | 50 | 1