## bus
| name | vn_kv | type | zone | in_service
0 | bus_LV_69-14_1_4_node_45 | 0.4 | n |  | TRUE
1 | bus_LV_69-14_1_4_node_107 | 0.4 | n |  | TRUE
2 | bus_LV_69-14_1_4_node_43 | 0.4 | n |  | TRUE
3 | bus_LV_69-14_1_4_node_72 | 0.4 | n |  | TRUE
4 | bus_LV_69-14_1_4_node_25 | 0.4 | n |  | TRUE
5 | bus_LV_69-14_1_4_node_22 | 0.4 | n |  | TRUE
6 | bus_LV_69-14_1_4_node_23 | 0.4 | n |  | TRUE
7 | bus_LV_69-14_1_4_node_26 | 0.4 | n |  | TRUE
8 | bus_LV_69-14_1_4_node_24 | 0.4 | n |  | TRUE
9 | bus_LV_69-14_1_4_node_27 | 0.4 | n |  | TRUE
10 | bus_LV_69-14_1_4_node_67 | 0.4 | n |  | TRUE
11 | bus_LV_69-14_1_4_node_41 | 0.4 | n |  | TRUE
12 | bus_LV_69-14_1_4_node_80 | 0.4 | n |  | TRUE
13 | bus_LV_69-14_1_4_node_108 | 0.4 | n |  | TRUE
14 | bus_LV_69-14_1_4_node_28 | 0.4 | n |  | TRUE
15 | bus_LV_69-14_1_4_node_51 | 0.4 | n |  | TRUE
16 | bus_LV_69-14_1_4_node_65 | 0.4 | n |  | TRUE
17 | bus_LV_69-14_1_4_node_114 | 0.4 | n |  | TRUE
18 | bus_LV_69-14_1_4_node_73 | 0.4 | n |  | TRUE
19 | bus_LV_69-14_1_4_node_109 | 0.4 | n |  | TRUE
20 | bus_LV_69-14_1_4_node_116 | 0.4 | n |  | TRUE
21 | bus_LV_69-14_1_4_node_49 | 0.4 | n |  | TRUE
22 | bus_LV_69-14_1_4_node_31 | 0.4 | n |  | TRUE
23 | bus_LV_69-14_1_4_node_33 | 0.4 | n |  | TRUE
24 | bus_LV_69-14_1_4_node_63 | 0.4 | n |  | TRUE
25 | bus_LV_69-14_1_4_node_62 | 0.4 | n |  | TRUE
26 | bus_LV_69-14_1_4_node_36 | 0.4 | n |  | TRUE
27 | bus_LV_69-14_1_4_node_37 | 0.4 | n |  | TRUE
28 | bus_LV_69-14_1_4_node_38 | 0.4 | n |  | TRUE
29 | bus_LV_69-14_1_4_node_39 | 0.4 | n |  | TRUE
30 | bus_LV_69-14_1_4_node_40 | 0.4 | n |  | TRUE
31 | bus_LV_69-14_1_4_node_44 | 0.4 | n |  | TRUE
32 | bus_LV_69-14_1_4_node_50 | 0.4 | n |  | TRUE
33 | bus_LV_69-14_1_4_node_47 | 0.4 | n |  | TRUE
34 | bus_LV_69-14_1_4_node_42 | 0.4 | n |  | TRUE
35 | bus_LV_69-14_1_4_node_53 | 0.4 | n |  | TRUE
36 | bus_LV_69-14_1_4_node_48 | 0.4 | n |  | TRUE
37 | bus_LV_69-14_1_4_node_115 | 0.4 | n |  | TRUE
38 | bus_LV_69-14_1_4_node_120 | 0.4 | n |  | TRUE
39 | bus_LV_69-14_1_4_node_101 | 0.4 | n |  | TRUE
40 | bus_LV_69-14_1_4_node_102 | 0.4 | n |  | TRUE
41 | bus_LV_69-14_1_4_node_52 | 0.4 | n |  | TRUE
42 | bus_LV_69-14_1_4_node_55 | 0.4 | n |  | TRUE
43 | bus_LV_69-14_1_4_node_117 | 0.4 | n |  | TRUE
44 | bus_LV_69-14_1_4_node_54 | 0.4 | n |  | TRUE
45 | bus_LV_69-14_1_4_node_56 | 0.4 | n |  | TRUE
46 | bus_LV_69-14_1_4_node_57 | 0.4 | n |  | TRUE
47 | bus_LV_69-14_1_4_node_64 | 0.4 | n |  | TRUE
48 | bus_LV_69-14_1_4_node_66 | 0.4 | n |  | TRUE
49 | bus_LV_69-14_1_4_node_68 | 0.4 | n |  | TRUE
50 | bus_LV_69-14_1_4_node_98 | 0.4 | n |  | TRUE
51 | bus_LV_69-14_1_4_node_100 | 0.4 | n |  | TRUE
52 | bus_LV_69-14_1_4_node_103 | 0.4 | n |  | TRUE
53 | bus_LV_69-14_1_4_node_118 | 0.4 | n |  | TRUE
54 | bus_LV_69-14_1_4_node_110 | 0.4 | n |  | TRUE
55 | bus_LV_69-14_1_4_node_111 | 0.4 | n |  | TRUE
56 | bus_LV_69-14_1_4_node_112 | 0.4 | n |  | TRUE
57 | bus_LV_69-14_1_4_node_113 | 0.4 | n |  | TRUE
58 | bus_MV_552_0_node_128 | 20 | n |  | TRUE

## load
| name | bus | p_mw | q_mvar | const_z_percent | const_i_percent | sn_mva | scaling | in_service | type
0 | LV_69-14_1_4_load_43 | 2 | 0.0019907 | 0.00049892 | 0 | 0 |  | 1 | TRUE | wye
1 | LV_69-14_1_4_load_72 | 3 | 0.012842 | 0.0032185 | 0 | 0 |  | 1 | TRUE | wye
2 | LV_69-14_1_4_load_22 | 5 | 0.0074658 | 0.0018711 | 0 | 0 |  | 1 | TRUE | wye
3 | LV_69-14_1_4_load_67 | 10 | 0.025036 | 0.0062745 | 0 | 0 |  | 1 | TRUE | wye
4 | LV_69-14_1_4_load_80 | 12 | 0.011194 | 0.0028055 | 0 | 0 |  | 1 | TRUE | wye
5 | LV_69-14_1_4_load_108 | 13 | 0.0064381 | 0.0016135 | 0 | 0 |  | 1 | TRUE | wye
6 | LV_69-14_1_4_load_28 | 14 | 0.0062104 | 0.0015565 | 0 | 0 |  | 1 | TRUE | wye
7 | LV_69-14_1_4_load_65 | 16 | 0.033464 | 0.008387 | 0 | 0 |  | 1 | TRUE | wye
8 | LV_69-14_1_4_load_114 | 17 | 0.0075173 | 0.001884 | 0 | 0 |  | 1 | TRUE | wye
9 | LV_69-14_1_4_load_73 | 18 | 0.021044 | 0.0052742 | 0 | 0 |  | 1 | TRUE | wye
10 | LV_69-14_1_4_load_109 | 19 | 0.006808 | 0.0017062 | 0 | 0 |  | 1 | TRUE | wye
11 | LV_69-14_1_4_load_116 | 20 | 0.0072297 | 0.0018119 | 0 | 0 |  | 1 | TRUE | wye
12 | LV_69-14_1_4_load_31 | 22 | 0.0024886 | 0.0006237 | 0 | 0 |  | 1 | TRUE | wye
13 | LV_69-14_1_4_load_33 | 23 | 0.0013248 | 0.00033203 | 0 | 0 |  | 1 | TRUE | wye
14 | LV_69-14_1_4_load_63 | 24 | 0.002666 | 0.00066816 | 0 | 0 |  | 1 | TRUE | wye
15 | LV_69-14_1_4_load_62 | 25 | 0.00091775 | 0.00023001 | 0 | 0 |  | 1 | TRUE | wye
16 | LV_69-14_1_4_load_36 | 26 | 0.011976 | 0.0030016 | 0 | 0 |  | 1 | TRUE | wye
17 | LV_69-14_1_4_load_37 | 27 | 0.010096 | 0.0025304 | 0 | 0 |  | 1 | TRUE | wye
18 | LV_69-14_1_4_load_39 | 29 | 0.0055614 | 0.0013938 | 0 | 0 |  | 1 | TRUE | wye
19 | LV_69-14_1_4_load_40 | 30 | 0.011398 | 0.0028567 | 0 | 0 |  | 1 | TRUE | wye
20 | LV_69-14_1_4_load_47 | 33 | 0.00098663 | 0.00024727 | 0 | 0 |  | 1 | TRUE | wye
21 | LV_69-14_1_4_load_42 | 34 | 0.0057445 | 0.0014397 | 0 | 0 |  | 1 | TRUE | wye
22 | LV_69-14_1_4_load_53 | 35 | 0.0061365 | 0.001538 | 0 | 0 |  | 1 | TRUE | wye
23 | LV_69-14_1_4_load_48 | 36 | 0.0084799 | 0.0021253 | 0 | 0 |  | 1 | TRUE | wye
24 | LV_69-14_1_4_load_115 | 37 | 0.0063907 | 0.0016017 | 0 | 0 |  | 1 | TRUE | wye
25 | LV_69-14_1_4_load_120 | 38 | 0.0049218 | 0.0012335 | 0 | 0 |  | 1 | TRUE | wye
26 | LV_69-14_1_4_load_102 | 40 | 0.00031853 | 7.983e-05 | 0 | 0 |  | 1 | TRUE | wye
27 | LV_69-14_1_4_load_52 | 41 | 0.0091936 | 0.0023041 | 0 | 0 |  | 1 | TRUE | wye
28 | LV_69-14_1_4_load_55 | 42 | 0.011088 | 0.0027788 | 0 | 0 |  | 1 | TRUE | wye
29 | LV_69-14_1_4_load_117 | 43 | 0.0099724 | 0.0024993 | 0 | 0 |  | 1 | TRUE | wye
30 | LV_69-14_1_4_load_54 | 44 | 0.0071722 | 0.0017975 | 0 | 0 |  | 1 | TRUE | wye
31 | LV_69-14_1_4_load_56 | 45 | 0.0038408 | 0.0009626 | 0 | 0 |  | 1 | TRUE | wye
32 | LV_69-14_1_4_load_57 | 46 | 0.0048439 | 0.001214 | 0 | 0 |  | 1 | TRUE | wye
33 | LV_69-14_1_4_load_64 | 47 | 0.013196 | 0.0033072 | 0 | 0 |  | 1 | TRUE | wye
34 | LV_69-14_1_4_load_66 | 48 | 0.014819 | 0.0037141 | 0 | 0 |  | 1 | TRUE | wye
35 | LV_69-14_1_4_load_68 | 49 | 0.013148 | 0.0032953 | 0 | 0 |  | 1 | TRUE | wye
36 | LV_69-14_1_4_load_98 | 50 | 0.0054172 | 0.0013577 | 0 | 0 |  | 1 | TRUE | wye
37 | LV_69-14_1_4_load_118 | 53 | 0.0083264 | 0.0020868 | 0 | 0 |  | 1 | TRUE | wye
38 | LV_69-14_1_4_load_110 | 54 | 0.0067201 | 0.0016842 | 0 | 0 |  | 1 | TRUE | wye
39 | LV_69-14_1_4_load_111 | 55 | 0.0069533 | 0.0017426 | 0 | 0 |  | 1 | TRUE | wye
40 | LV_69-14_1_4_load_112 | 56 | 0.0067516 | 0.0016921 | 0 | 0 |  | 1 | TRUE | wye
41 | LV_69-14_1_4_load_113 | 57 | 0.0071377 | 0.0017889 | 0 | 0 |  | 1 | TRUE | wye

## ext_grid
| name | bus | vm_pu | va_degree | slack_weight | in_service
0 |  | 8 | 1 | 0 | 1 | TRUE

## line
| name | std_type | from_bus | to_bus | length_km | r_ohm_per_km | x_ohm_per_km | c_nf_per_km | g_us_per_km | max_i_ka | df | parallel | type | in_service
0 | LV_69-14_1_4_line_0 |  | 0 | 1 | 0.21643 | 0.125 | 0.08 | 261 | 0 | 0.364 | 1 | 2 | cs | TRUE
1 | LV_69-14_1_4_line_1 |  | 0 | 2 | 0.095929 | 0.125 | 0.08 | 261 | 0 | 0.364 | 1 | 4 | cs | TRUE
2 | LV_69-14_1_4_line_2 |  | 1 | 38 | 0.020542 | 0.125 | 0.08 | 261 | 0 | 0.364 | 1 | 1 | cs | TRUE
3 | LV_69-14_1_4_line_3 |  | 1 | 39 | 0.011556 | 0.125 | 0.08 | 261 | 0 | 0.364 | 1 | 1 | cs | TRUE
4 | LV_69-14_1_4_line_4 |  | 2 | 34 | 0.0032754 | 0.125 | 0.08 | 261 | 0 | 0.364 | 1 | 4 | cs | TRUE
5 | LV_69-14_1_4_line_5 |  | 3 | 4 | 0.029911 | 0.125 | 0.08 | 261 | 0 | 0.364 | 1 | 1 | cs | TRUE
6 | LV_69-14_1_4_line_6 |  | 4 | 10 | 0.027721 | 0.125 | 0.08 | 261 | 0 | 0.364 | 1 | 4 | cs | TRUE
7 | LV_69-14_1_4_line_7 |  | 4 | 6 | 0.036938 | 0.125 | 0.08 | 261 | 0 | 0.364 | 1 | 4 | cs | TRUE
8 | LV_69-14_1_4_line_8 |  | 5 | 6 | 0.016382 | 0.125 | 0.08 | 261 | 0 | 0.364 | 1 | 1 | cs | TRUE
9 | LV_69-14_1_4_line_9 |  | 6 | 7 | 0.019107 | 0.125 | 0.08 | 261 | 0 | 0.364 | 1 | 4 | cs | TRUE
10 | LV_69-14_1_4_line_10 |  | 7 | 11 | 0.007752 | 0.125 | 0.08 | 261 | 0 | 0.364 | 1 | 4 | cs | TRUE
11 | LV_69-14_1_4_line_11 |  | 7 | 12 | 0.029229 | 0.125 | 0.08 | 261 | 0 | 0.364 | 1 | 1 | cs | TRUE
12 | LV_69-14_1_4_line_12 |  | 8 | 9 | 0.045716 | 0.125 | 0.08 | 261 | 0 | 0.364 | 1 | 4 | cs | TRUE
13 | LV_69-14_1_4_line_13 |  | 9 | 13 | 0.016207 | 0.125 | 0.08 | 261 | 0 | 0.364 | 1 | 4 | cs | TRUE
14 | LV_69-14_1_4_line_14 |  | 10 | 16 | 0.047434 | 0.125 | 0.08 | 261 | 0 | 0.364 | 1 | 2 | cs | TRUE
15 | LV_69-14_1_4_line_15 |  | 11 | 17 | 0.022781 | 0.125 | 0.08 | 261 | 0 | 0.364 | 1 | 4 | cs | TRUE
16 | LV_69-14_1_4_line_16 |  | 12 | 18 | 0.034597 | 0.125 | 0.08 | 261 | 0 | 0.364 | 1 | 1 | cs | TRUE
17 | LV_69-14_1_4_line_17 |  | 13 | 19 | 0.014829 | 0.125 | 0.08 | 261 | 0 | 0.364 | 1 | 4 | cs | TRUE
18 | LV_69-14_1_4_line_18 |  | 14 | 15 | 0.023693 | 0.125 | 0.08 | 261 | 0 | 0.364 | 1 | 1 | cs | TRUE
19 | LV_69-14_1_4_line_19 |  | 15 | 20 | 0.029555 | 0.125 | 0.08 | 261 | 0 | 0.364 | 1 | 4 | cs | TRUE
20 | LV_69-14_1_4_line_20 |  | 15 | 21 | 0.012022 | 0.125 | 0.08 | 261 | 0 | 0.364 | 1 | 4 | cs | TRUE
21 | LV_69-14_1_4_line_21 |  | 16 | 47 | 0.026725 | 0.125 | 0.08 | 261 | 0 | 0.364 | 1 | 1 | cs | TRUE
22 | LV_69-14_1_4_line_22 |  | 17 | 37 | 0.020573 | 0.125 | 0.08 | 261 | 0 | 0.364 | 1 | 4 | cs | TRUE
23 | LV_69-14_1_4_line_23 |  | 19 | 54 | 0.0024372 | 0.125 | 0.08 | 261 | 0 | 0.364 | 1 | 4 | cs | TRUE
24 | LV_69-14_1_4_line_24 |  | 20 | 43 | 0.029775 | 0.125 | 0.08 | 261 | 0 | 0.364 | 1 | 4 | cs | TRUE
25 | LV_69-14_1_4_line_25 |  | 21 | 41 | 0.010002 | 0.125 | 0.08 | 261 | 0 | 0.364 | 1 | 1 | cs | TRUE
26 | LV_69-14_1_4_line_26 |  | 21 | 36 | 0.019929 | 0.125 | 0.08 | 261 | 0 | 0.364 | 1 | 4 | cs | TRUE
27 | LV_69-14_1_4_line_27 |  | 22 | 23 | 0.0076728 | 0.125 | 0.08 | 261 | 0 | 0.364 | 1 | 1 | cs | TRUE
28 | LV_69-14_1_4_line_28 |  | 23 | 24 | 0.014329 | 0.125 | 0.08 | 261 | 0 | 0.364 | 1 | 1 | cs | TRUE
29 | LV_69-14_1_4_line_29 |  | 24 | 25 | 0.010673 | 0.125 | 0.08 | 261 | 0 | 0.364 | 1 | 1 | cs | TRUE
30 | LV_69-14_1_4_line_30 |  | 25 | 33 | 0.0039748 | 0.125 | 0.08 | 261 | 0 | 0.364 | 1 | 1 | cs | TRUE
31 | LV_69-14_1_4_line_31 |  | 26 | 27 | 0.0064696 | 0.125 | 0.08 | 261 | 0 | 0.364 | 1 | 4 | cs | TRUE
32 | LV_69-14_1_4_line_32 |  | 26 | 28 | 0.018612 | 0.125 | 0.08 | 261 | 0 | 0.364 | 1 | 4 | cs | TRUE
33 | LV_69-14_1_4_line_33 |  | 27 | 29 | 0.030806 | 0.125 | 0.08 | 261 | 0 | 0.364 | 1 | 4 | cs | TRUE
34 | LV_69-14_1_4_line_34 |  | 28 | 30 | 0.017348 | 0.125 | 0.08 | 261 | 0 | 0.364 | 1 | 4 | cs | TRUE
35 | LV_69-14_1_4_line_35 |  | 29 | 31 | 0.022436 | 0.125 | 0.08 | 261 | 0 | 0.364 | 1 | 4 | cs | TRUE
36 | LV_69-14_1_4_line_36 |  | 30 | 32 | 0.025299 | 0.125 | 0.08 | 261 | 0 | 0.364 | 1 | 4 | cs | TRUE
37 | LV_69-14_1_4_line_37 |  | 31 | 33 | 0.018054 | 0.125 | 0.08 | 261 | 0 | 0.364 | 1 | 1 | cs | TRUE
38 | LV_69-14_1_4_line_38 |  | 31 | 34 | 0.029245 | 0.125 | 0.08 | 261 | 0 | 0.364 | 1 | 4 | cs | TRUE
39 | LV_69-14_1_4_line_39 |  | 32 | 35 | 0.018388 | 0.125 | 0.08 | 261 | 0 | 0.364 | 1 | 4 | cs | TRUE
40 | LV_69-14_1_4_line_40 |  | 32 | 36 | 0.01274 | 0.125 | 0.08 | 261 | 0 | 0.364 | 1 | 4 | cs | TRUE
41 | LV_69-14_1_4_line_41 |  | 35 | 37 | 0.037143 | 0.125 | 0.08 | 261 | 0 | 0.364 | 1 | 4 | cs | TRUE
42 | LV_69-14_1_4_line_42 |  | 39 | 40 | 0.043076 | 0.125 | 0.08 | 261 | 0 | 0.364 | 1 | 1 | cs | TRUE
43 | LV_69-14_1_4_line_43 |  | 40 | 51 | 0.04028 | 0.125 | 0.08 | 261 | 0 | 0.364 | 1 | 1 | cs | TRUE
44 | LV_69-14_1_4_line_44 |  | 41 | 42 | 0.039513 | 0.125 | 0.08 | 261 | 0 | 0.364 | 1 | 1 | cs | TRUE
45 | LV_69-14_1_4_line_45 |  | 42 | 44 | 0.032875 | 0.125 | 0.08 | 261 | 0 | 0.364 | 1 | 1 | cs | TRUE
46 | LV_69-14_1_4_line_46 |  | 43 | 57 | 0.040211 | 0.125 | 0.08 | 261 | 0 | 0.364 | 1 | 4 | cs | TRUE
47 | LV_69-14_1_4_line_47 |  | 44 | 45 | 0.023288 | 0.125 | 0.08 | 261 | 0 | 0.364 | 1 | 1 | cs | TRUE
48 | LV_69-14_1_4_line_48 |  | 45 | 46 | 0.0046853 | 0.125 | 0.08 | 261 | 0 | 0.364 | 1 | 1 | cs | TRUE
49 | LV_69-14_1_4_line_49 |  | 47 | 48 | 0.0074953 | 0.125 | 0.08 | 261 | 0 | 0.364 | 1 | 1 | cs | TRUE
50 | LV_69-14_1_4_line_50 |  | 48 | 49 | 0.01911 | 0.125 | 0.08 | 261 | 0 | 0.364 | 1 | 1 | cs | TRUE
51 | LV_69-14_1_4_line_51 |  | 50 | 51 | 0.058739 | 0.125 | 0.08 | 261 | 0 | 0.364 | 1 | 1 | cs | TRUE
52 | LV_69-14_1_4_line_52 |  | 51 | 52 | 0.38754 | 0.125 | 0.08 | 261 | 0 | 0.364 | 1 | 1 | cs | TRUE
53 | LV_69-14_1_4_line_53 |  | 52 | 53 | 0.025704 | 0.125 | 0.08 | 261 | 0 | 0.364 | 1 | 1 | cs | TRUE
54 | LV_69-14_1_4_line_54 |  | 54 | 55 | 0.019941 | 0.125 | 0.08 | 261 | 0 | 0.364 | 1 | 4 | cs | TRUE
55 | LV_69-14_1_4_line_55 |  | 55 | 56 | 0.011194 | 0.125 | 0.08 | 261 | 0 | 0.364 | 1 | 4 | cs | TRUE
56 | LV_69-14_1_4_line_56 |  | 56 | 57 | 0.017625 | 0.125 | 0.08 | 261 | 0 | 0.364 | 1 | 4 | cs | TRUE

## trafo
| name | std_type | hv_bus | lv_bus | sn_mva | vn_hv_kv | vn_lv_kv | vk_percent | vkr_percent | pfe_kw | i0_percent | shift_degree | tap_side | tap_neutral | tap_min | tap_max | tap_step_percent | tap_step_degree | tap_pos | tap_phase_shifter | parallel | df | in_service
0 | LV_69-14_1_4_trafo_24 | 0.63 MVA 20/0.4 kV | 58 | 8 | 0.63 | 20 | 0.4 | 6 | 1.206 | 1.65 | 0.2619 | 150 | hv | 0 | -2 | 2 | 2.5 | 0 | 0 | FALSE | 1 | 1 | TRUE

## line_geodata
| x0 | y0 | x1 | y1 | x2 | y2 | x3 | y3 | x4 | y4 | x5 | y5 | x6 | y6 | x7 | y7 | x8 | y8 | x9 | y9 | x10 | y10 | x11 | y11 | x12 | y12 | x13 | y13 | x14 | y14
0 | 2687391.5072 | 1253252.2584 | 2687470.5759 | 1253296.8037 | 2687547.4565 | 1253339.7275 | 2687553.9416 | 1253341.0577 | 2687558.0417 | 1253339.3615 | 2687560.1936 | 1253332.6437 | 2687553.6817 | 1253314.2445
1 | 2687553.6817 | 1253314.2445 | 2687546.5827 | 1253290.1212 | 2687541.2594 | 1253266.8581 | 2687537.9607 | 1253244.9816 | 2687538.2807 | 1253235.5903 | 2687540.2918 | 1253225.1231 | 2687541.841 | 1253220.6446
2 | 2687375.0037 | 1253239.9612 | 2687391.5072 | 1253252.2584
3 | 2687386.8863 | 1253262.6537 | 2687388.6183 | 1253256.2522 | 2687391.5072 | 1253252.2584
4 | 2687541.841 | 1253220.6446 | 2687542.9117 | 1253217.5491
5 | 2687468.4924 | 1253050.1515 | 2687495.282 | 1253036.847
6 | 2687468.4924 | 1253050.1515 | 2687455.8541 | 1253025.4794
7 | 2687468.4924 | 1253050.1515 | 2687478.5791 | 1253068.2364 | 2687480.7335 | 1253084.336
8 | 2687480.7335 | 1253084.336 | 2687464.9056 | 1253080.1114
9 | 2687480.7335 | 1253084.336 | 2687483.2458 | 1253103.2764
10 | 2687483.2747 | 1253111.0272 | 2687483.2458 | 1253103.2764
11 | 2687483.2458 | 1253103.2764 | 2687511.4867 | 1253110.8104
12 | 2687401.9261 | 1253063.3014 | 2687397.6613 | 1253052.1188 | 2687382.0822 | 1253022.1551
13 | 2687382.0822 | 1253022.1551 | 2687367.4813 | 1253029.1896 | 2687367.4813 | 1253029.1896
14 | 2687455.8541 | 1253025.4794 | 2687455.8541 | 1253025.4794 | 2687445.748 | 1253002.5683 | 2687435.5457 | 1252982.6344
15 | 2687483.2747 | 1253111.0272 | 2687464.235 | 1253106.4204 | 2687461.6269 | 1253108.2611
16 | 2687511.4867 | 1253110.8104 | 2687525.6818 | 1253079.2591
17 | 2687367.4813 | 1253029.1896 | 2687364.5848 | 1253038.8097 | 2687361.7786 | 1253042.6817
18 | 2687401.7784 | 1253136.177 | 2687405.7549 | 1253112.8197
19 | 2687401.7784 | 1253136.177 | 2687373.8693 | 1253126.4528
20 | 2687401.7784 | 1253136.177 | 2687401.4048 | 1253148.1917
21 | 2687421.1813 | 1252960.2917 | 2687428.7454 | 1252969.3477 | 2687435.5457 | 1252982.6344
22 | 2687461.6269 | 1253108.2611 | 2687441.5031 | 1253103.983
23 | 2687360.3483 | 1253044.6551 | 2687361.7786 | 1253042.6817
24 | 2687373.8693 | 1253126.4528 | 2687351.4231 | 1253118.6321 | 2687347.6891 | 1253113.929
25 | 2687401.4048 | 1253148.1917 | 2687392.4409 | 1253143.7541
26 | 2687401.4048 | 1253148.1917 | 2687420.2448 | 1253154.0519 | 2687420.4357 | 1253154.1063
27 | 2687593.2706 | 1253173.2254 | 2687600.2386 | 1253170.013
28 | 2687593.2706 | 1253173.2254 | 2687580.258 | 1253179.2246
29 | 2687570.5654 | 1253183.6931 | 2687580.258 | 1253179.2246
30 | 2687570.5654 | 1253183.6931 | 2687568.366 | 1253184.7071 | 2687566.8688 | 1253185.1192
31 | 2687497.8157 | 1253176.1884 | 2687491.6008 | 1253174.3908
32 | 2687473.7213 | 1253169.2194 | 2687491.6008 | 1253174.3908
33 | 2687497.8157 | 1253176.1884 | 2687527.4083 | 1253184.7476
34 | 2687473.7213 | 1253169.2194 | 2687457.0305 | 1253164.4904
35 | 2687549.3346 | 1253189.2516 | 2687536.6009 | 1253187.4065 | 2687527.4083 | 1253184.7476
36 | 2687432.6894 | 1253157.5938 | 2687457.0305 | 1253164.4904
37 | 2687549.3346 | 1253189.2516 | 2687553.6055 | 1253188.7699 | 2687566.8688 | 1253185.1192
38 | 2687549.3346 | 1253189.2516 | 2687548.2935 | 1253201.9903 | 2687542.9117 | 1253217.5491
39 | 2687432.6894 | 1253157.5938 | 2687437.3345 | 1253139.8017
40 | 2687432.6894 | 1253157.5938 | 2687420.4357 | 1253154.1063
41 | 2687441.5031 | 1253103.983 | 2687441.5031 | 1253103.983 | 2687436.8895 | 1253122.0509 | 2687439.6965 | 1253130.7545 | 2687437.3345 | 1253139.8017
42 | 2687386.8863 | 1253262.6537 | 2687356.2847 | 1253250.4709 | 2687346.2792 | 1253248.8353
43 | 2687312.0794 | 1253262.1616 | 2687325.7802 | 1253256.2479 | 2687333.1807 | 1253246.6941 | 2687346.2792 | 1253248.8353
44 | 2687392.4409 | 1253143.7541 | 2687379.1095 | 1253137.1544 | 2687356.8497 | 1253126.5937
45 | 2687327.1481 | 1253112.5024 | 2687356.8497 | 1253126.5937
46 | 2687347.6891 | 1253113.929 | 2687347.6891 | 1253113.929 | 2687333.9689 | 1253109.3677 | 2687331.4595 | 1253105.5389 | 2687335.9456 | 1253084.8448
47 | 2687327.1481 | 1253112.5024 | 2687325.722 | 1253111.8258 | 2687305.382 | 1253104.2366
48 | 2687300.9924 | 1253102.5988 | 2687305.382 | 1253104.2366
49 | 2687421.1813 | 1252960.2917 | 2687417.4515 | 1252955.8263 | 2687416.1915 | 1252954.7194
50 | 2687416.1915 | 1252954.7194 | 2687401.8353 | 1252942.1068
51 | 2687312.0794 | 1253262.1616 | 2687307.9794 | 1253290.4672 | 2687310.7388 | 1253296.2678 | 2687334.1576 | 1253299.9987
52 | 2687064.2173 | 1253105.3946 | 2687079.1342 | 1253117.3674 | 2687114.8478 | 1253093.5298 | 2687120.0317 | 1253108.9511 | 2687125.8039 | 1253145.9308 | 2687133.4513 | 1253193.4239 | 2687147.4969 | 1253234.3172 | 2687162.2101 | 1253247.2768 | 2687181.2091 | 1253259.7548 | 2687196.2979 | 1253271.7971 | 2687215.992 | 1253261.1567 | 2687281.5327 | 1253265.1805 | 2687289.8273 | 1253265.1026 | 2687300.511 | 1253263.6923 | 2687312.0794 | 1253262.1616
53 | 2687064.2173 | 1253105.3946 | 2687043.6762 | 1253117.6799 | 2687042.1578 | 1253118.5892
54 | 2687349.7873 | 1253061.5051 | 2687353.9079 | 1253053.5413 | 2687360.3483 | 1253044.6551
55 | 2687349.7873 | 1253061.5051 | 2687346.3651 | 1253068.119 | 2687343.1078 | 1253069.9724 | 2687343.1078 | 1253069.9724
56 | 2687343.1078 | 1253069.9724 | 2687338.4287 | 1253084.3144 | 2687335.9456 | 1253084.8448 | 2687335.9456 | 1253084.8448

## bus_geodata
| x | y | coords
0 | 2687553.6817 | 1253314.2445
1 | 2687391.5072 | 1253252.2584
2 | 2687541.841 | 1253220.6446
3 | 2687495.282 | 1253036.847
4 | 2687468.4924 | 1253050.1515
5 | 2687464.9056 | 1253080.1114
6 | 2687480.7335 | 1253084.336
7 | 2687483.2458 | 1253103.2764
8 | 2687401.9261 | 1253063.3014
9 | 2687382.0822 | 1253022.1551
10 | 2687455.8541 | 1253025.4794
11 | 2687483.2747 | 1253111.0272
12 | 2687511.4867 | 1253110.8104
13 | 2687367.4813 | 1253029.1896
14 | 2687405.7549 | 1253112.8197
15 | 2687401.7784 | 1253136.177
16 | 2687435.5457 | 1252982.6344
17 | 2687461.6269 | 1253108.2611
18 | 2687525.6818 | 1253079.2591
19 | 2687361.7786 | 1253042.6817
20 | 2687373.8693 | 1253126.4528
21 | 2687401.4048 | 1253148.1917
22 | 2687600.2386 | 1253170.013
23 | 2687593.2706 | 1253173.2254
24 | 2687580.258 | 1253179.2246
25 | 2687570.5654 | 1253183.6931
26 | 2687491.6008 | 1253174.3908
27 | 2687497.8157 | 1253176.1884
28 | 2687473.7213 | 1253169.2194
29 | 2687527.4083 | 1253184.7476
30 | 2687457.0305 | 1253164.4904
31 | 2687549.3346 | 1253189.2516
32 | 2687432.6894 | 1253157.5938
33 | 2687566.8688 | 1253185.1192
34 | 2687542.9117 | 1253217.5491
35 | 2687437.3345 | 1253139.8017
36 | 2687420.4357 | 1253154.1063
37 | 2687441.5031 | 1253103.983
38 | 2687375.0037 | 1253239.9612
39 | 2687386.8863 | 1253262.6537
40 | 2687346.2792 | 1253248.8353
41 | 2687392.4409 | 1253143.7541
42 | 2687356.8497 | 1253126.5937
43 | 2687347.6891 | 1253113.929
44 | 2687327.1481 | 1253112.5024
45 | 2687305.382 | 1253104.2366
46 | 2687300.9924 | 1253102.5988
47 | 2687421.1813 | 1252960.2917
48 | 2687416.1915 | 1252954.7194
49 | 2687401.8353 | 1252942.1068
50 | 2687334.1576 | 1253299.9987
51 | 2687312.0794 | 1253262.1616
52 | 2687064.2173 | 1253105.3946
53 | 2687042.1578 | 1253118.5892
54 | 2687360.3483 | 1253044.6551
55 | 2687349.7873 | 1253061.5051
56 | 2687343.1078 | 1253069.9724
57 | 2687335.9456 | 1253084.8448
58 | 2687382.0822 | 1253022.1551

## line_std_types
| c_nf_per_km | r_ohm_per_km | x_ohm_per_km | max_i_ka | type | q_mm2 | alpha | voltage_rating
NAYY 4x50 SE | 210 | 0.642 | 0.083 | 0.142 | cs | 50 | 0.00403 | LV
NAYY 4x120 SE | 264 | 0.225 | 0.08 | 0.242 | cs | 120 | 0.00403 | LV
NAYY 4x150 SE | 261 | 0.208 | 0.08 | 0.27 | cs | 150 | 0.00403 | LV
NA2XS2Y 1x95 RM/25 12/20 kV | 216 | 0.313 | 0.132 | 0.252 | cs | 95 | 0.00403 | MV
NA2XS2Y 1x185 RM/25 12/20 kV | 273 | 0.161 | 0.117 | 0.362 | cs | 185 | 0.00403 | MV
NA2XS2Y 1x240 RM/25 12/20 kV | 304 | 0.122 | 0.112 | 0.421 | cs | 240 | 0.00403 | MV
NA2XS2Y 1x95 RM/25 6/10 kV | 315 | 0.313 | 0.123 | 0.249 | cs | 95 | 0.00403 | MV
NA2XS2Y 1x185 RM/25 6/10 kV | 406 | 0.161 | 0.11 | 0.358 | cs | 185 | 0.00403 | MV
NA2XS2Y 1x240 RM/25 6/10 kV | 456 | 0.122 | 0.105 | 0.416 | cs | 240 | 0.00403 | MV
NA2XS2Y 1x150 RM/25 12/20 kV | 250 | 0.206 | 0.116 | 0.319 | cs | 150 | 0.00403 | MV
NA2XS2Y 1x120 RM/25 12/20 kV | 230 | 0.253 | 0.119 | 0.283 | cs | 120 | 0.00403 | MV
NA2XS2Y 1x70 RM/25 12/20 kV | 190 | 0.443 | 0.132 | 0.22 | cs | 70 | 0.00403 | MV
NA2XS2Y 1x150 RM/25 6/10 kV | 360 | 0.206 | 0.11 | 0.315 | cs | 150 | 0.00403 | MV
NA2XS2Y 1x120 RM/25 6/10 kV | 340 | 0.253 | 0.113 | 0.28 | cs | 120 | 0.00403 | MV
NA2XS2Y 1x70 RM/25 6/10 kV | 280 | 0.443 | 0.123 | 0.217 | cs | 70 | 0.00403 | MV
N2XS(FL)2Y 1x120 RM/35 64/110 kV | 112 | 0.153 | 0.166 | 0.366 | cs | 120 | 0.00393 | HV
N2XS(FL)2Y 1x185 RM/35 64/110 kV | 125 | 0.099 | 0.156 | 0.457 | cs | 185 | 0.00393 | HV
N2XS(FL)2Y 1x240 RM/35 64/110 kV | 135 | 0.075 | 0.149 | 0.526 | cs | 240 | 0.00393 | HV
N2XS(FL)2Y 1x300 RM/35 64/110 kV | 144 | 0.06 | 0.144 | 0.588 | cs | 300 | 0.00393 | HV
15-AL1/3-ST1A 0.4 | 11 | 1.8769 | 0.35 | 0.105 | ol | 16 | 0.00403 | LV
24-AL1/4-ST1A 0.4 | 11.25 | 1.2012 | 0.335 | 0.14 | ol | 24 | 0.00403 | LV
48-AL1/8-ST1A 0.4 | 12.2 | 0.5939 | 0.3 | 0.21 | ol | 48 | 0.00403 | LV
94-AL1/15-ST1A 0.4 | 13.2 | 0.306 | 0.29 | 0.35 | ol | 94 | 0.00403 | LV
34-AL1/6-ST1A 10.0 | 9.7 | 0.8342 | 0.36 | 0.17 | ol | 34 | 0.00403 | MV
48-AL1/8-ST1A 10.0 | 10.1 | 0.5939 | 0.35 | 0.21 | ol | 48 | 0.00403 | MV
70-AL1/11-ST1A 10.0 | 10.4 | 0.4132 | 0.339 | 0.29 | ol | 70 | 0.00403 | MV
94-AL1/15-ST1A 10.0 | 10.75 | 0.306 | 0.33 | 0.35 | ol | 94 | 0.00403 | MV
122-AL1/20-ST1A 10.0 | 11.1 | 0.2376 | 0.323 | 0.41 | ol | 122 | 0.00403 | MV
149-AL1/24-ST1A 10.0 | 11.25 | 0.194 | 0.315 | 0.47 | ol | 149 | 0.00403 | MV
34-AL1/6-ST1A 20.0 | 9.15 | 0.8342 | 0.382 | 0.17 | ol | 34 | 0.00403 | MV
48-AL1/8-ST1A 20.0 | 9.5 | 0.5939 | 0.372 | 0.21 | ol | 48 | 0.00403 | MV
70-AL1/11-ST1A 20.0 | 9.7 | 0.4132 | 0.36 | 0.29 | ol | 70 | 0.00403 | MV
94-AL1/15-ST1A 20.0 | 10 | 0.306 | 0.35 | 0.35 | ol | 94 | 0.00403 | MV
122-AL1/20-ST1A 20.0 | 10.3 | 0.2376 | 0.344 | 0.41 | ol | 122 | 0.00403 | MV
149-AL1/24-ST1A 20.0 | 10.5 | 0.194 | 0.337 | 0.47 | ol | 149 | 0.00403 | MV
184-AL1/30-ST1A 20.0 | 10.75 | 0.1571 | 0.33 | 0.535 | ol | 184 | 0.00403 | MV
243-AL1/39-ST1A 20.0 | 11 | 0.1188 | 0.32 | 0.645 | ol | 243 | 0.00403 | MV
48-AL1/8-ST1A 110.0 | 8 | 0.5939 | 0.46 | 0.21 | ol | 48 | 0.00403 | HV
70-AL1/11-ST1A 110.0 | 8.4 | 0.4132 | 0.45 | 0.29 | ol | 70 | 0.00403 | HV
94-AL1/15-ST1A 110.0 | 8.65 | 0.306 | 0.44 | 0.35 | ol | 94 | 0.00403 | HV
122-AL1/20-ST1A 110.0 | 8.5 | 0.2376 | 0.43 | 0.41 | ol | 122 | 0.00403 | HV
149-AL1/24-ST1A 110.0 | 8.75 | 0.194 | 0.41 | 0.47 | ol | 149 | 0.00403 | HV
184-AL1/30-ST1A 110.0 | 8.8 | 0.1571 | 0.4 | 0.535 | ol | 184 | 0.00403 | HV
243-AL1/39-ST1A 110.0 | 9 | 0.1188 | 0.39 | 0.645 | ol | 243 | 0.00403 | HV
305-AL1/39-ST1A 110.0 | 9.2 | 0.0949 | 0.38 | 0.74 | ol | 305 | 0.00403 | HV
490-AL1/64-ST1A 110.0 | 9.75 | 0.059 | 0.37 | 0.96 | ol | 490 | 0.00403 | HV
679-AL1/86-ST1A 110.0 | 9.95 | 0.042 | 0.36 | 1.15 | ol | 679 | 0.00403 | HV
490-AL1/64-ST1A 220.0 | 10 | 0.059 | 0.285 | 0.96 | ol | 490 | 0.00403 | HV
679-AL1/86-ST1A 220.0 | 11.7 | 0.042 | 0.275 | 1.15 | ol | 679 | 0.00403 | HV
490-AL1/64-ST1A 380.0 | 11 | 0.059 | 0.253 | 0.96 | ol | 490 | 0.00403 | HV
679-AL1/86-ST1A 380.0 | 14.6 | 0.042 | 0.25 | 1.15 | ol | 679 | 0.00403 | HV

## trafo_std_types
| i0_percent | pfe_kw | vkr_percent | sn_mva | vn_lv_kv | vn_hv_kv | vk_percent | shift_degree | vector_group | tap_side | tap_neutral | tap_min | tap_max | tap_step_degree | tap_step_percent | tap_phase_shifter
160 MVA 380/110 kV | 0.06 | 60 | 0.25 | 160 | 110 | 380 | 12.2 | 0 | Yy0 | hv | 0 | -9 | 9 | 0 | 1.5 | FALSE
100 MVA 220/110 kV | 0.06 | 55 | 0.26 | 100 | 110 | 220 | 12 | 0 | Yy0 | hv | 0 | -9 | 9 | 0 | 1.5 | FALSE
63 MVA 110/20 kV | 0.04 | 22 | 0.32 | 63 | 20 | 110 | 18 | 150 | YNd5 | hv | 0 | -9 | 9 | 0 | 1.5 | FALSE
40 MVA 110/20 kV | 0.05 | 18 | 0.34 | 40 | 20 | 110 | 16.2 | 150 | YNd5 | hv | 0 | -9 | 9 | 0 | 1.5 | FALSE
25 MVA 110/20 kV | 0.07 | 14 | 0.41 | 25 | 20 | 110 | 12 | 150 | YNd5 | hv | 0 | -9 | 9 | 0 | 1.5 | FALSE
63 MVA 110/10 kV | 0.04 | 22 | 0.32 | 63 | 10 | 110 | 18 | 150 | YNd5 | hv | 0 | -9 | 9 | 0 | 1.5 | FALSE
40 MVA 110/10 kV | 0.05 | 18 | 0.34 | 40 | 10 | 110 | 16.2 | 150 | YNd5 | hv | 0 | -9 | 9 | 0 | 1.5 | FALSE
25 MVA 110/10 kV | 0.07 | 14 | 0.41 | 25 | 10 | 110 | 12 | 150 | YNd5 | hv | 0 | -9 | 9 | 0 | 1.5 | FALSE
0.25 MVA 20/0.4 kV | 0.32 | 0.8 | 1.44 | 0.25 | 0.4 | 20 | 6 | 150 | Yzn5 | hv | 0 | -2 | 2 | 0 | 2.5 | FALSE
0.4 MVA 20/0.4 kV | 0.3375 | 1.35 | 1.425 | 0.4 | 0.4 | 20 | 6 | 150 | Dyn5 | hv | 0 | -2 | 2 | 0 | 2.5 | FALSE
0.63 MVA 20/0.4 kV | 0.2619 | 1.65 | 1.206 | 0.63 | 0.4 | 20 | 6 | 150 | Dyn5 | hv | 0 | -2 | 2 | 0 | 2.5 | FALSE
0.25 MVA 10/0.4 kV | 0.24 | 0.6 | 1.2 | 0.25 | 0.4 | 10 | 4 | 150 | Dyn5 | hv | 0 | -2 | 2 | 0 | 2.5 | FALSE
0.4 MVA 10/0.4 kV | 0.2375 | 0.95 | 1.325 | 0.4 | 0.4 | 10 | 4 | 150 | Dyn5 | hv | 0 | -2 | 2 | 0 | 2.5 | FALSE
0.63 MVA 10/0.4 kV | 0.1873 | 1.18 | 1.0794 | 0.63 | 0.4 | 10 | 4 | 150 | Dyn5 | hv | 0 | -2 | 2 | 0 | 2.5 | FALSE

## trafo3w_std_types
| sn_hv_mva | sn_mv_mva | sn_lv_mva | vn_hv_kv | vn_mv_kv | vn_lv_kv | vk_hv_percent | vk_mv_percent | vk_lv_percent | vkr_hv_percent | vkr_mv_percent | vkr_lv_percent | pfe_kw | i0_percent | shift_mv_degree | shift_lv_degree | vector_group | tap_side | tap_neutral | tap_min | tap_max | tap_step_percent
63/25/38 MVA 110/20/10 kV | 63 | 25 | 38 | 110 | 20 | 10 | 10.4 | 10.4 | 10.4 | 0.28 | 0.32 | 0.35 | 35 | 0.89 | 0 | 0 | YN0yn0yn0 | hv | 0 | -10 | 10 | 1.2
63/25/38 MVA 110/10/10 kV | 63 | 25 | 38 | 110 | 10 | 10 | 10.4 | 10.4 | 10.4 | 0.28 | 0.32 | 0.35 | 35 | 0.89 | 0 | 0 | YN0yn0yn0 | hv | 0 | -10 | 10 | 1.2

## fuse_std_types
| fuse_type | i_rated_a | t_avg | t_min | t_total | x_avg | x_min | x_total
HV 100A | HV 100A | 100 | 0 | [10.0, 3.64, 0.854, 0.281, 0.1, 0.0531, 0.022, 0.01] | [10.0, 4.267, 1.21, 0.403, 0.1, 0.058, 0.022, 0.01] | 0 | [300.0, 350.0, 450.0, 550.0, 700.0, 850.0, 1200.0, 1752.0] | [600.0, 700.0, 900.0, 1150.0, 1665.0, 2000.0, 3000.0, 4313.0]
HV 10A | HV 10A | 10 | 0 | [10.0, 1675.0, 0.344, 0.156, 0.1, 0.0417, 0.0171, 0.01] | [10.0, 1.3, 0.3, 0.155, 0.1, 0.0555, 0.023, 0.01] | 0 | [30.0, 32.0, 35.0, 37.0, 39.0, 50.0, 70.0, 88.0] | [60.0, 70.0, 80.0, 87.0, 94.0, 110.0, 150.0, 216.0]
HV 125A | HV 125A | 125 | 0 | [10.0, 1.82, 0.344, 0.1, 0.0467, 0.0269, 0.01] | [10.0, 2.478, 0.426, 0.1, 0.0427, 0.0211, 0.01] | 0 | [375.0, 500.0, 700.0, 925.0, 1200.0, 1500.0, 2341.0] | [750.0, 1000.0, 1500.0, 2200.0, 3000.0, 4000.0, 5765.0]
HV 160A | HV 160A | 160 | 0 | [10.0, 4.15, 1.03, 0.198, 0.1, 0.051, 0.0172, 0.01] | [10.0, 2.3, 0.734, 0.274, 0.1, 0.046, 0.0177, 0.01] | 0 | [480.0, 550.0, 700.0, 1000.0, 1260.0, 1600.0, 2500.0, 3227.0] | [960.0, 1300.0, 1700.0, 2200.0, 2996.0, 4000.0, 6000.0, 7946.0]
HV 16A | HV 16A | 16 | 0 | [10.0, 0.352, 0.164, 0.1, 0.0649, 0.0342, 0.01] | [10.0, 2.34, 0.722, 0.181, 0.1, 0.055, 0.0296, 0.01] | 0 | [48.0, 60.0, 65.0, 71.0, 80.0, 100.0, 162.0] | [96.0, 110.0, 125.0, 150.0, 168.0, 200.0, 250.0, 398.0]
HV 200A | HV 200A | 200 | 0 | [10.0, 4.267, 1.21, 0.403, 0.1, 0.058, 0.022, 0.01] | [10.0, 3.73, 1.654, 0.328, 0.1, 0.0531, 0.019, 0.01] | 0 | [600.0, 700.0, 900.0, 1150.0, 1665.0, 2000.0, 3000.0, 4313.0] | [1200.0, 1500.0, 1800.0, 2700.0, 3960.0, 5000.0, 7500.0, 10620.0]
HV 20A | HV 20A | 20 | 0 | [10.0, 1.3, 0.3, 0.155, 0.1, 0.0555, 0.023, 0.01] | [10.0, 1.3, 0.161, 0.1, 0.0611, 0.0399, 0.0141, 0.01] | 0 | [60.0, 70.0, 80.0, 87.0, 94.0, 110.0, 150.0, 216.0] | [120.0, 150.0, 200.0, 223.0, 260.0, 300.0, 450.0, 532.0]
HV 25A | HV 25A | 25 | 0 | [10.0, 2.512, 0.833, 0.299, 0.1, 0.0372, 0.0223, 0.01] | [10.0, 3.125, 0.597, 0.198, 0.1, 0.0378, 0.022, 0.01] | 0 | [75.0, 82.0, 90.0, 100.0, 124.0, 170.0, 200.0, 289.0] | [150.0, 170.0, 210.0, 250.0, 294.0, 400.0, 500.0, 711.0]
HV 31.5A | HV 31.5A | 31.5 | 0 | [10.0, 2.34, 0.722, 0.181, 0.1, 0.055, 0.0296, 0.01] | [10.0, 2.84, 0.368, 0.164, 0.1, 0.0621, 0.0378, 0.0195, 0.01] | 0 | [95.0, 110.0, 125.0, 150.0, 165.0, 200.0, 250.0, 390.0] | [189.0, 220.0, 300.0, 350.0, 393.0, 450.0, 530.0, 700.0, 960.0]
HV 40A | HV 40A | 40 | 0 | [10.0, 1.3, 0.161, 0.1, 0.0611, 0.0399, 0.0141, 0.01] | [10.0, 2.05, 0.369, 0.198, 0.1, 0.051, 0.0298, 0.01] | 0 | [120.0, 150.0, 200.0, 223.0, 260.0, 300.0, 450.0, 532.0] | [240.0, 300.0, 400.0, 450.0, 530.0, 650.0, 800.0, 1311.0]
HV 50A | HV 50A | 50 | 0 | [10.0, 3.215, 0.597, 0.198, 0.1, 0.0378, 0.022, 0.01] | [10.0, 3.64, 0.854, 0.281, 0.1, 0.0531, 0.022, 0.01] | 0 | [150.0, 170.0, 210.0, 250.0, 294.0, 400.0, 500.0, 711.0] | [300.0, 350.0, 450.0, 550.0, 700.0, 850.0, 1200.0, 1752.0]
HV 6.3A | HV 6.3A | 6.3 | 0 | [10.0, 1.39, 0.344, 0.168, 0.1, 0.056, 0.0263, 0.01] | [10.0, 1.711, 0.516, 0.198, 0.1, 0.0634, 0.0303, 0.01] | 0 | [19.0, 19.5, 20.4, 20.8, 22.0, 25.0, 32.0, 48.0] | [38.0, 40.0, 43.0, 48.0, 53.0, 60.0, 75.0, 118.0]
HV 63A | HV 63A | 63 | 0 | [10.0, 2.84, 0.368, 0.164, 0.1, 0.0621, 0.0378, 0.0195, 0.01] | [10.0, 1.82, 0.344, 0.1, 0.0467, 0.0269, 0.01] | 0 | [189.0, 220.0, 300.0, 350.0, 393.0, 450.0, 530.0, 700.0, 961.0] | [378.0, 500.0, 700.0, 934.0, 1200.0, 1500.0, 2366.0]
HV 80A | HV 80A | 80 | 0 | [10.0, 2.05, 0.369, 0.198, 0.1, 0.051, 0.0298, 0.01] | [10.0, 4.15, 1.03, 0.198, 0.1, 0.051, 0.0172, 0.01] | 0 | [240.0, 300.0, 400.0, 450.0, 530.0, 650.0, 800.0, 1311.0] | [480.0, 550.0, 700.0, 1000.0, 1260.0, 1600.0, 2500.0, 3227.0]
Siemens NH-1-100 | Siemens NH-1-100 | 100 | [5400.0, 2000.0, 400.0, 20.0, 1.0, 0.2, 0.012, 0.004] | 0 | 0 | [150.0, 190.0, 250.0, 430.0, 900.0, 1250.0, 2700.0, 3600.0] | 0 | 0
Siemens NH-1-125 | Siemens NH-1-125 | 125 | [4800.0, 120.0, 7.0, 0.1, 0.004] | 0 | 0 | [180.0, 400.0, 740.0, 2000.0, 4250.0] | 0 | 0
Siemens NH-1-16 | Siemens NH-1-16 | 16 | [4000.0, 400.0, 2.0, 0.1, 0.04, 0.01] | 0 | 0 | [26.0, 35.0, 75.0, 150.0, 200.0, 300.0] | 0 | 0
Siemens NH-1-160 | Siemens NH-1-160 | 160 | [4800.0, 120.0, 7.0, 0.1, 0.004] | 0 | 0 | [210.0, 500.0, 900.0, 2300.0, 5000.0] | 0 | 0
Siemens NH-1-25 | Siemens NH-1-25 | 25 | [4000.0, 1000.0, 10.0, 0.2, 0.02, 0.01] | 0 | 0 | [40.0, 50.0, 100.0, 210.0, 400.0, 500.0] | 0 | 0
Siemens NH-1-50 | Siemens NH-1-50 | 50 | [4000.0, 40.0, 4.0, 1.0, 0.02, 0.01] | 0 | 0 | [86.0, 200.0, 300.0, 400.0, 1000.0, 1280.0] | 0 | 0
Siemens NH-1-63 | Siemens NH-1-63 | 63 | [4000.0, 100.0, 10.0, 2.0, 0.04, 0.01] | 0 | 0 | [100.0, 200.0, 300.0, 400.0, 1000.0, 1500.0] | 0 | 0
Siemens NH-1-80 | Siemens NH-1-80 | 80 | [4800.0, 120.0, 7.0, 0.1, 0.01] | 0 | 0 | [150.58, 250.0, 450.0, 1150.0, 2470.0] | 0 | 0
Siemens NH-2-1000 | Siemens NH-2-1000 | 1000 | [4800.0, 120.0, 7.0, 0.1, 0.004] | 0 | 0 | [1900.0, 3500.0, 8400.0, 24000.0, 52000.0] | 0 | 0
Siemens NH-2-200 | Siemens NH-2-200 | 200 | [4800.0, 120.0, 7.0, 0.1, 0.004] | 0 | 0 | [280.0, 650.0, 1200.0, 3000.0, 7000.0] | 0 | 0
Siemens NH-2-224 | Siemens NH-2-224 | 224 | [4800.0, 120.0, 7.0, 0.2, 0.04, 0.004] | 0 | 0 | [400.0, 750.0, 1453.0, 3025.0, 4315.0, 7600.0] | 0 | 0
Siemens NH-2-250 | Siemens NH-2-250 | 250 | [4800.0, 120.0, 7.0, 0.1, 0.004] | 0 | 0 | [450.0, 800.0, 1650.0, 4000.0, 8500.0] | 0 | 0
Siemens NH-2-315 | Siemens NH-2-315 | 315 | [4800.0, 120.0, 7.0, 0.1, 0.004] | 0 | 0 | [550.0, 920.0, 1900.0, 5000.0, 11000.0] | 0 | 0
Siemens NH-2-355 | Siemens NH-2-355 | 355 | [4800.0, 120.0, 6.0, 0.1, 0.004] | 0 | 0 | [650.0, 1116.27, 2350.0, 5840.0, 12790.0] | 0 | 0
Siemens NH-2-400 | Siemens NH-2-400 | 400 | [4800.0, 120.0, 7.0, 0.1, 0.004] | 0 | 0 | [720.0, 1350.0, 2800.0, 6500.0, 15000.0] | 0 | 0
Siemens NH-2-425 | Siemens NH-2-425 | 425 | [4800.0, 120.0, 7.0, 0.1, 0.004] | 0 | 0 | [850.0, 1500.0, 3050.0, 7500.0, 16500.0] | 0 | 0
Siemens NH-2-630 | Siemens NH-2-630 | 630 | [4800.0, 120.0, 7.0, 0.1, 0.004] | 0 | 0 | [1200.0, 2000.0, 4800.0, 12000.0, 26000.0] | 0 | 0

## dtypes
| element | column | dtype
0 | bus | name | object
1 | bus | vn_kv | float64
2 | bus | type | object
3 | bus | zone | object
4 | bus | in_service | bool
5 | load | name | object
6 | load | bus | uint32
7 | load | p_mw | float64
8 | load | q_mvar | float64
9 | load | const_z_percent | float64
10 | load | const_i_percent | float64
11 | load | sn_mva | float64
12 | load | scaling | float64
13 | load | in_service | bool
14 | load | type | object
15 | ext_grid | name | object
16 | ext_grid | bus | uint32
17 | ext_grid | vm_pu | float64
18 | ext_grid | va_degree | float64
19 | ext_grid | slack_weight | float64
20 | ext_grid | in_service | bool
21 | line | name | object
22 | line | std_type | object
23 | line | from_bus | uint32
24 | line | to_bus | uint32
25 | line | length_km | float64
26 | line | r_ohm_per_km | float64
27 | line | x_ohm_per_km | float64
28 | line | c_nf_per_km | float64
29 | line | g_us_per_km | float64
30 | line | max_i_ka | float64
31 | line | df | float64
32 | line | parallel | uint32
33 | line | type | object
34 | line | in_service | bool
35 | trafo | name | object
36 | trafo | std_type | object
37 | trafo | hv_bus | uint32
38 | trafo | lv_bus | uint32
39 | trafo | sn_mva | float64
40 | trafo | vn_hv_kv | float64
41 | trafo | vn_lv_kv | float64
42 | trafo | vk_percent | float64
43 | trafo | vkr_percent | float64
44 | trafo | pfe_kw | float64
45 | trafo | i0_percent | float64
46 | trafo | shift_degree | float64
47 | trafo | tap_side | object
48 | trafo | tap_neutral | int32
49 | trafo | tap_min | int32
50 | trafo | tap_max | int32
51 | trafo | tap_step_percent | float64
52 | trafo | tap_step_degree | float64
53 | trafo | tap_pos | int32
54 | trafo | tap_phase_shifter | bool
55 | trafo | parallel | uint32
56 | trafo | df | float64
57 | trafo | in_service | bool
58 | line_geodata | coords | object
59 | bus_geodata | x | float64
60 | bus_geodata | y | float64
61 | bus_geodata | coords | object

## parameters
| version | format_version | converged | OPF_converged | name | f_hz | sn_mva
0 | 2.14.6 | 2.14.0 | FALSE | FALSE |  | 50 | 1