## bus
| name | vn_kv | type | zone | in_service
0 | bus_LV_69-16_0_3_node_0 | 0.4 | n |  | TRUE
1 | bus_LV_69-16_0_3_node_1 | 0.4 | n |  | TRUE
2 | bus_LV_69-16_0_3_node_2 | 0.4 | n |  | TRUE
3 | bus_LV_69-16_0_3_node_3 | 0.4 | n |  | TRUE
4 | bus_LV_69-16_0_3_node_4 | 0.4 | n |  | TRUE
5 | bus_LV_69-16_0_3_node_5 | 0.4 | n |  | TRUE
6 | bus_LV_69-16_0_3_node_30 | 0.4 | n |  | TRUE
7 | bus_LV_69-16_0_3_node_82 | 0.4 | n |  | TRUE
8 | bus_LV_69-16_0_3_node_78 | 0.4 | n |  | TRUE
9 | bus_LV_69-16_0_3_node_59 | 0.4 | n |  | TRUE
10 | bus_LV_69-16_0_3_node_6 | 0.4 | n |  | TRUE
11 | bus_LV_69-16_0_3_node_31 | 0.4 | n |  | TRUE
12 | bus_LV_69-16_0_3_node_26 | 0.4 | n |  | TRUE
13 | bus_LV_69-16_0_3_node_57 | 0.4 | n |  | TRUE
14 | bus_LV_69-16_0_3_node_14 | 0.4 | n |  | TRUE
15 | bus_LV_69-16_0_3_node_66 | 0.4 | n |  | TRUE
16 | bus_LV_69-16_0_3_node_13 | 0.4 | n |  | TRUE
17 | bus_LV_69-16_0_3_node_29 | 0.4 | n |  | TRUE
18 | bus_LV_69-16_0_3_node_83 | 0.4 | n |  | TRUE
19 | bus_LV_69-16_0_3_node_76 | 0.4 | n |  | TRUE
20 | bus_LV_69-16_0_3_node_58 | 0.4 | n |  | TRUE
21 | bus_LV_69-16_0_3_node_12 | 0.4 | n |  | TRUE
22 | bus_LV_69-16_0_3_node_17 | 0.4 | n |  | TRUE
23 | bus_LV_69-16_0_3_node_73 | 0.4 | n |  | TRUE
24 | bus_LV_69-16_0_3_node_65 | 0.4 | n |  | TRUE
25 | bus_LV_69-16_0_3_node_25 | 0.4 | n |  | TRUE
26 | bus_LV_69-16_0_3_node_94 | 0.4 | n |  | TRUE
27 | bus_LV_69-16_0_3_node_27 | 0.4 | n |  | TRUE
28 | bus_LV_69-16_0_3_node_95 | 0.4 | n |  | TRUE
29 | bus_LV_69-16_0_3_node_8 | 0.4 | n |  | TRUE
30 | bus_LV_69-16_0_3_node_10 | 0.4 | n |  | TRUE
31 | bus_LV_69-16_0_3_node_11 | 0.4 | n |  | TRUE
32 | bus_LV_69-16_0_3_node_7 | 0.4 | n |  | TRUE
33 | bus_LV_69-16_0_3_node_9 | 0.4 | n |  | TRUE
34 | bus_LV_69-16_0_3_node_18 | 0.4 | n |  | TRUE
35 | bus_LV_69-16_0_3_node_33 | 0.4 | n |  | TRUE
36 | bus_LV_69-16_0_3_node_32 | 0.4 | n |  | TRUE
37 | bus_LV_69-16_0_3_node_35 | 0.4 | n |  | TRUE
38 | bus_LV_69-16_0_3_node_16 | 0.4 | n |  | TRUE
39 | bus_LV_69-16_0_3_node_20 | 0.4 | n |  | TRUE
40 | bus_LV_69-16_0_3_node_19 | 0.4 | n |  | TRUE
41 | bus_LV_69-16_0_3_node_53 | 0.4 | n |  | TRUE
42 | bus_LV_69-16_0_3_node_52 | 0.4 | n |  | TRUE
43 | bus_LV_69-16_0_3_node_44 | 0.4 | n |  | TRUE
44 | bus_LV_69-16_0_3_node_23 | 0.4 | n |  | TRUE
45 | bus_LV_69-16_0_3_node_56 | 0.4 | n |  | TRUE
46 | bus_LV_69-16_0_3_node_47 | 0.4 | n |  | TRUE
47 | bus_LV_69-16_0_3_node_51 | 0.4 | n |  | TRUE
48 | bus_LV_69-16_0_3_node_28 | 0.4 | n |  | TRUE
49 | bus_LV_69-16_0_3_node_48 | 0.4 | n |  | TRUE
50 | bus_LV_69-16_0_3_node_50 | 0.4 | n |  | TRUE
51 | bus_LV_69-16_0_3_node_39 | 0.4 | n |  | TRUE
52 | bus_LV_69-16_0_3_node_98 | 0.4 | n |  | TRUE
53 | bus_LV_69-16_0_3_node_34 | 0.4 | n |  | TRUE
54 | bus_LV_69-16_0_3_node_37 | 0.4 | n |  | TRUE
55 | bus_LV_69-16_0_3_node_43 | 0.4 | n |  | TRUE
56 | bus_LV_69-16_0_3_node_91 | 0.4 | n |  | TRUE
57 | bus_LV_69-16_0_3_node_96 | 0.4 | n |  | TRUE
58 | bus_LV_69-16_0_3_node_62 | 0.4 | n |  | TRUE
59 | bus_LV_69-16_0_3_node_63 | 0.4 | n |  | TRUE
60 | bus_LV_69-16_0_3_node_72 | 0.4 | n |  | TRUE
61 | bus_LV_69-16_0_3_node_87 | 0.4 | n |  | TRUE
62 | bus_LV_69-16_0_3_node_84 | 0.4 | n |  | TRUE
63 | bus_LV_69-16_0_3_node_71 | 0.4 | n |  | TRUE
64 | bus_LV_69-16_0_3_node_99 | 0.4 | n |  | TRUE
65 | bus_LV_69-16_0_3_node_68 | 0.4 | n |  | TRUE
66 | bus_LV_69-16_0_3_node_70 | 0.4 | n |  | TRUE
67 | bus_LV_69-16_0_3_node_67 | 0.4 | n |  | TRUE
68 | bus_LV_69-16_0_3_node_54 | 0.4 | n |  | TRUE
69 | bus_LV_69-16_0_3_node_45 | 0.4 | n |  | TRUE
70 | bus_LV_69-16_0_3_node_46 | 0.4 | n |  | TRUE
71 | bus_LV_69-16_0_3_node_49 | 0.4 | n |  | TRUE
72 | bus_LV_69-16_0_3_node_38 | 0.4 | n |  | TRUE
73 | bus_LV_69-16_0_3_node_97 | 0.4 | n |  | TRUE
74 | bus_LV_69-16_0_3_node_36 | 0.4 | n |  | TRUE
75 | bus_LV_69-16_0_3_node_40 | 0.4 | n |  | TRUE
76 | bus_LV_69-16_0_3_node_92 | 0.4 | n |  | TRUE
77 | bus_LV_69-16_0_3_node_55 | 0.4 | n |  | TRUE
78 | bus_LV_69-16_0_3_node_60 | 0.4 | n |  | TRUE
79 | bus_LV_69-16_0_3_node_61 | 0.4 | n |  | TRUE
80 | bus_LV_69-16_0_3_node_64 | 0.4 | n |  | TRUE
81 | bus_LV_69-16_0_3_node_80 | 0.4 | n |  | TRUE
82 | bus_LV_69-16_0_3_node_69 | 0.4 | n |  | TRUE
83 | bus_LV_69-16_0_3_node_79 | 0.4 | n |  | TRUE
84 | bus_LV_69-16_0_3_node_77 | 0.4 | n |  | TRUE
85 | bus_LV_69-16_0_3_node_85 | 0.4 | n |  | TRUE
86 | bus_LV_69-16_0_3_node_93 | 0.4 | n |  | TRUE
87 | bus_LV_69-16_0_3_node_81 | 0.4 | n |  | TRUE
88 | bus_LV_69-16_0_3_node_100 | 0.4 | n |  | TRUE
89 | bus_LV_69-16_0_3_node_90 | 0.4 | n |  | TRUE
90 | bus_LV_69-16_0_3_node_86 | 0.4 | n |  | TRUE
91 | bus_LV_69-16_0_3_node_88 | 0.4 | n |  | TRUE
92 | bus_LV_69-16_0_3_node_89 | 0.4 | n |  | TRUE
93 | bus_MV_552_0_node_49 | 20 | n |  | TRUE

## load
| name | bus | p_mw | q_mvar | const_z_percent | const_i_percent | sn_mva | scaling | in_service | type
0 | LV_69-16_0_3_load_0 | 0 | 0.0021194 | 0.00053116 | 0 | 0 |  | 1 | TRUE | wye
1 | LV_69-16_0_3_load_4 | 4 | 0.0042216 | 0.001058 | 0 | 0 |  | 1 | TRUE | wye
2 | LV_69-16_0_3_load_30 | 6 | 0.0032768 | 0.00082124 | 0 | 0 |  | 1 | TRUE | wye
3 | LV_69-16_0_3_load_82 | 7 | 0.0044122 | 0.0011058 | 0 | 0 |  | 1 | TRUE | wye
4 | LV_69-16_0_3_load_78 | 8 | 0.0062613 | 0.0015692 | 0 | 0 |  | 1 | TRUE | wye
5 | LV_69-16_0_3_load_59 | 9 | 0.007287 | 0.0018263 | 0 | 0 |  | 1 | TRUE | wye
6 | LV_69-16_0_3_load_31 | 11 | 0.013025 | 0.0032645 | 0 | 0 |  | 1 | TRUE | wye
7 | LV_69-16_0_3_load_57 | 13 | 0.0060942 | 0.0015274 | 0 | 0 |  | 1 | TRUE | wye
8 | LV_69-16_0_3_load_66 | 15 | 0.0057586 | 0.0014432 | 0 | 0 |  | 1 | TRUE | wye
9 | LV_69-16_0_3_load_29 | 17 | 0.0033923 | 0.00085018 | 0 | 0 |  | 1 | TRUE | wye
10 | LV_69-16_0_3_load_83 | 18 | 0.0071649 | 0.0017957 | 0 | 0 |  | 1 | TRUE | wye
11 | LV_69-16_0_3_load_65 | 24 | 0.0027011 | 0.00067697 | 0 | 0 |  | 1 | TRUE | wye
12 | LV_69-16_0_3_load_94 | 26 | 0.0046606 | 0.0011681 | 0 | 0 |  | 1 | TRUE | wye
13 | LV_69-16_0_3_load_95 | 28 | 0.0079145 | 0.0019836 | 0 | 0 |  | 1 | TRUE | wye
14 | LV_69-16_0_3_load_11 | 31 | 0.009535 | 0.0023897 | 0 | 0 |  | 1 | TRUE | wye
15 | LV_69-16_0_3_load_7 | 32 | 0.0080602 | 0.0020201 | 0 | 0 |  | 1 | TRUE | wye
16 | LV_69-16_0_3_load_32 | 36 | 0.011433 | 0.0028655 | 0 | 0 |  | 1 | TRUE | wye
17 | LV_69-16_0_3_load_53 | 41 | 0.0040926 | 0.0010257 | 0 | 0 |  | 1 | TRUE | wye
18 | LV_69-16_0_3_load_52 | 42 | 0.011007 | 0.0027587 | 0 | 0 |  | 1 | TRUE | wye
19 | LV_69-16_0_3_load_44 | 43 | 0.0074439 | 0.0018656 | 0 | 0 |  | 1 | TRUE | wye
20 | LV_69-16_0_3_load_56 | 45 | 0.020821 | 0.0052181 | 0 | 0 |  | 1 | TRUE | wye
21 | LV_69-16_0_3_load_47 | 46 | 0.012536 | 0.0031419 | 0 | 0 |  | 1 | TRUE | wye
22 | LV_69-16_0_3_load_51 | 47 | 0.0084109 | 0.002108 | 0 | 0 |  | 1 | TRUE | wye
23 | LV_69-16_0_3_load_50 | 50 | 0.0030405 | 0.00076201 | 0 | 0 |  | 1 | TRUE | wye
24 | LV_69-16_0_3_load_98 | 52 | 0.0062457 | 0.0015653 | 0 | 0 |  | 1 | TRUE | wye
25 | LV_69-16_0_3_load_37 | 54 | 0.0031703 | 0.00079454 | 0 | 0 |  | 1 | TRUE | wye
26 | LV_69-16_0_3_load_43 | 55 | 0.0064851 | 0.0016253 | 0 | 0 |  | 1 | TRUE | wye
27 | LV_69-16_0_3_load_91 | 56 | 0.0029382 | 0.00073639 | 0 | 0 |  | 1 | TRUE | wye
28 | LV_69-16_0_3_load_96 | 57 | 0.0071983 | 0.0018041 | 0 | 0 |  | 1 | TRUE | wye
29 | LV_69-16_0_3_load_63 | 59 | 0.0060859 | 0.0015253 | 0 | 0 |  | 1 | TRUE | wye
30 | LV_69-16_0_3_load_87 | 61 | 0.0026147 | 0.0006553 | 0 | 0 |  | 1 | TRUE | wye
31 | LV_69-16_0_3_load_84 | 62 | 0.003433 | 0.00086039 | 0 | 0 |  | 1 | TRUE | wye
32 | LV_69-16_0_3_load_99 | 64 | 0.0047453 | 0.0011893 | 0 | 0 |  | 1 | TRUE | wye
33 | LV_69-16_0_3_load_67 | 67 | 0.0039765 | 0.0009966 | 0 | 0 |  | 1 | TRUE | wye
34 | LV_69-16_0_3_load_45 | 69 | 0.0072254 | 0.0018108 | 0 | 0 |  | 1 | TRUE | wye
35 | LV_69-16_0_3_load_46 | 70 | 0.013026 | 0.0032646 | 0 | 0 |  | 1 | TRUE | wye
36 | LV_69-16_0_3_load_49 | 71 | 0.021181 | 0.0053083 | 0 | 0 |  | 1 | TRUE | wye
37 | LV_69-16_0_3_load_38 | 72 | 0.0066513 | 0.001667 | 0 | 0 |  | 1 | TRUE | wye
38 | LV_69-16_0_3_load_97 | 73 | 0.0056532 | 0.0014168 | 0 | 0 |  | 1 | TRUE | wye
39 | LV_69-16_0_3_load_36 | 74 | 0.0028462 | 0.00071332 | 0 | 0 |  | 1 | TRUE | wye
40 | LV_69-16_0_3_load_92 | 76 | 0.0057834 | 0.0014495 | 0 | 0 |  | 1 | TRUE | wye
41 | LV_69-16_0_3_load_55 | 77 | 0.020194 | 0.0050611 | 0 | 0 |  | 1 | TRUE | wye
42 | LV_69-16_0_3_load_60 | 78 | 0.0067875 | 0.0017011 | 0 | 0 |  | 1 | TRUE | wye
43 | LV_69-16_0_3_load_80 | 81 | 0.0071853 | 0.0018008 | 0 | 0 |  | 1 | TRUE | wye
44 | LV_69-16_0_3_load_79 | 83 | 0.0069564 | 0.0017434 | 0 | 0 |  | 1 | TRUE | wye
45 | LV_69-16_0_3_load_93 | 86 | 0.0054466 | 0.0013651 | 0 | 0 |  | 1 | TRUE | wye
46 | LV_69-16_0_3_load_100 | 88 | 0.0048216 | 0.0012084 | 0 | 0 |  | 1 | TRUE | wye
47 | LV_69-16_0_3_load_90 | 89 | 0.0022494 | 0.00056374 | 0 | 0 |  | 1 | TRUE | wye
48 | LV_69-16_0_3_load_88 | 91 | 0.0015478 | 0.00038791 | 0 | 0 |  | 1 | TRUE | wye
49 | LV_69-16_0_3_load_89 | 92 | 0.002364 | 0.00059246 | 0 | 0 |  | 1 | TRUE | wye

## ext_grid
| name | bus | vm_pu | va_degree | slack_weight | in_service
0 |  | 17 | 1 | 0 | 1 | TRUE

## line
| name | std_type | from_bus | to_bus | length_km | r_ohm_per_km | x_ohm_per_km | c_nf_per_km | g_us_per_km | max_i_ka | df | parallel | type | in_service
0 | LV_69-16_0_3_line_0 |  | 0 | 1 | 0.0094118 | 0.125 | 0.08 | 261 | 0 | 0.364 | 1 | 3 | cs | TRUE
1 | LV_69-16_0_3_line_1 |  | 0 | 2 | 0.029485 | 0.125 | 0.08 | 261 | 0 | 0.364 | 1 | 3 | cs | TRUE
2 | LV_69-16_0_3_line_2 |  | 1 | 3 | 0.022961 | 0.125 | 0.08 | 261 | 0 | 0.364 | 1 | 3 | cs | TRUE
3 | LV_69-16_0_3_line_3 |  | 1 | 4 | 0.014493 | 0.125 | 0.08 | 261 | 0 | 0.364 | 1 | 1 | cs | TRUE
4 | LV_69-16_0_3_line_4 |  | 2 | 5 | 0.005792 | 0.125 | 0.08 | 261 | 0 | 0.364 | 1 | 3 | cs | TRUE
5 | LV_69-16_0_3_line_5 |  | 3 | 6 | 0.029369 | 0.125 | 0.08 | 261 | 0 | 0.364 | 1 | 3 | cs | TRUE
6 | LV_69-16_0_3_line_6 |  | 4 | 7 | 0.035351 | 0.125 | 0.08 | 261 | 0 | 0.364 | 1 | 1 | cs | TRUE
7 | LV_69-16_0_3_line_7 |  | 5 | 8 | 0.03172 | 0.125 | 0.08 | 261 | 0 | 0.364 | 1 | 1 | cs | TRUE
8 | LV_69-16_0_3_line_8 |  | 5 | 9 | 0.019717 | 0.125 | 0.08 | 261 | 0 | 0.364 | 1 | 3 | cs | TRUE
9 | LV_69-16_0_3_line_9 |  | 6 | 17 | 0.013564 | 0.125 | 0.08 | 261 | 0 | 0.364 | 1 | 3 | cs | TRUE
10 | LV_69-16_0_3_line_10 |  | 7 | 18 | 0.010677 | 0.125 | 0.08 | 261 | 0 | 0.364 | 1 | 1 | cs | TRUE
11 | LV_69-16_0_3_line_11 |  | 8 | 19 | 0.011571 | 0.125 | 0.08 | 261 | 0 | 0.364 | 1 | 1 | cs | TRUE
12 | LV_69-16_0_3_line_12 |  | 9 | 20 | 0.01791 | 0.125 | 0.08 | 261 | 0 | 0.364 | 1 | 3 | cs | TRUE
13 | LV_69-16_0_3_line_13 |  | 10 | 11 | 0.032653 | 0.125 | 0.08 | 261 | 0 | 0.364 | 1 | 1 | cs | TRUE
14 | LV_69-16_0_3_line_14 |  | 10 | 12 | 0.011334 | 0.125 | 0.08 | 261 | 0 | 0.364 | 1 | 3 | cs | TRUE
15 | LV_69-16_0_3_line_15 |  | 10 | 13 | 0.013894 | 0.125 | 0.08 | 261 | 0 | 0.364 | 1 | 3 | cs | TRUE
16 | LV_69-16_0_3_line_16 |  | 12 | 21 | 0.021461 | 0.125 | 0.08 | 261 | 0 | 0.364 | 1 | 3 | cs | TRUE
17 | LV_69-16_0_3_line_17 |  | 13 | 20 | 0.019743 | 0.125 | 0.08 | 261 | 0 | 0.364 | 1 | 3 | cs | TRUE
18 | LV_69-16_0_3_line_18 |  | 14 | 15 | 0.012136 | 0.125 | 0.08 | 261 | 0 | 0.364 | 1 | 1 | cs | TRUE
19 | LV_69-16_0_3_line_19 |  | 14 | 16 | 0.022377 | 0.125 | 0.08 | 261 | 0 | 0.364 | 1 | 1 | cs | TRUE
20 | LV_69-16_0_3_line_20 |  | 15 | 58 | 0.02155 | 0.125 | 0.08 | 261 | 0 | 0.364 | 1 | 1 | cs | TRUE
21 | LV_69-16_0_3_line_21 |  | 16 | 27 | 0.069538 | 0.125 | 0.08 | 261 | 0 | 0.364 | 1 | 1 | cs | TRUE
22 | LV_69-16_0_3_line_22 |  | 16 | 28 | 0.019139 | 0.125 | 0.08 | 261 | 0 | 0.364 | 1 | 1 | cs | TRUE
23 | LV_69-16_0_3_line_23 |  | 19 | 82 | 0.033351 | 0.125 | 0.08 | 261 | 0 | 0.364 | 1 | 1 | cs | TRUE
24 | LV_69-16_0_3_line_24 |  | 20 | 25 | 0.006501 | 0.125 | 0.08 | 261 | 0 | 0.364 | 1 | 1 | cs | TRUE
25 | LV_69-16_0_3_line_25 |  | 21 | 37 | 0.024734 | 0.125 | 0.08 | 261 | 0 | 0.364 | 1 | 1 | cs | TRUE
26 | LV_69-16_0_3_line_26 |  | 21 | 36 | 0.022032 | 0.125 | 0.08 | 261 | 0 | 0.364 | 1 | 3 | cs | TRUE
27 | LV_69-16_0_3_line_27 |  | 22 | 23 | 0.033599 | 0.125 | 0.08 | 261 | 0 | 0.364 | 1 | 1 | cs | TRUE
28 | LV_69-16_0_3_line_28 |  | 22 | 24 | 0.041361 | 0.125 | 0.08 | 261 | 0 | 0.364 | 1 | 1 | cs | TRUE
29 | LV_69-16_0_3_line_29 |  | 23 | 59 | 0.047379 | 0.125 | 0.08 | 261 | 0 | 0.364 | 1 | 1 | cs | TRUE
30 | LV_69-16_0_3_line_30 |  | 25 | 26 | 0.004704 | 0.125 | 0.08 | 261 | 0 | 0.364 | 1 | 1 | cs | TRUE
31 | LV_69-16_0_3_line_31 |  | 27 | 47 | 0.045436 | 0.125 | 0.08 | 261 | 0 | 0.364 | 1 | 1 | cs | TRUE
32 | LV_69-16_0_3_line_32 |  | 28 | 57 | 0.041079 | 0.125 | 0.08 | 261 | 0 | 0.364 | 1 | 1 | cs | TRUE
33 | LV_69-16_0_3_line_33 |  | 29 | 30 | 0.007577 | 0.125 | 0.08 | 261 | 0 | 0.364 | 1 | 3 | cs | TRUE
34 | LV_69-16_0_3_line_34 |  | 29 | 31 | 0.022891 | 0.125 | 0.08 | 261 | 0 | 0.364 | 1 | 1 | cs | TRUE
35 | LV_69-16_0_3_line_35 |  | 29 | 32 | 0.025526 | 0.125 | 0.08 | 261 | 0 | 0.364 | 1 | 3 | cs | TRUE
36 | LV_69-16_0_3_line_36 |  | 30 | 35 | 0.051149 | 0.125 | 0.08 | 261 | 0 | 0.364 | 1 | 1 | cs | TRUE
37 | LV_69-16_0_3_line_37 |  | 30 | 36 | 0.027034 | 0.125 | 0.08 | 261 | 0 | 0.364 | 1 | 3 | cs | TRUE
38 | LV_69-16_0_3_line_38 |  | 31 | 38 | 0.039136 | 0.125 | 0.08 | 261 | 0 | 0.364 | 1 | 1 | cs | TRUE
39 | LV_69-16_0_3_line_39 |  | 32 | 33 | 0.021739 | 0.125 | 0.08 | 261 | 0 | 0.364 | 1 | 3 | cs | TRUE
40 | LV_69-16_0_3_line_40 |  | 33 | 34 | 0.023662 | 0.125 | 0.08 | 261 | 0 | 0.364 | 1 | 3 | cs | TRUE
41 | LV_69-16_0_3_line_41 |  | 34 | 40 | 0.028202 | 0.125 | 0.08 | 261 | 0 | 0.364 | 1 | 1 | cs | TRUE
42 | LV_69-16_0_3_line_42 |  | 34 | 41 | 0.0036808 | 0.125 | 0.08 | 261 | 0 | 0.364 | 1 | 3 | cs | TRUE
43 | LV_69-16_0_3_line_43 |  | 35 | 51 | 0.028995 | 0.125 | 0.08 | 261 | 0 | 0.364 | 1 | 1 | cs | TRUE
44 | LV_69-16_0_3_line_44 |  | 35 | 52 | 0.021041 | 0.125 | 0.08 | 261 | 0 | 0.364 | 1 | 1 | cs | TRUE
45 | LV_69-16_0_3_line_45 |  | 37 | 56 | 0.014557 | 0.125 | 0.08 | 261 | 0 | 0.364 | 1 | 1 | cs | TRUE
46 | LV_69-16_0_3_line_46 |  | 38 | 39 | 0.015328 | 0.125 | 0.08 | 261 | 0 | 0.364 | 1 | 1 | cs | TRUE
47 | LV_69-16_0_3_line_47 |  | 39 | 43 | 0.043499 | 0.125 | 0.08 | 261 | 0 | 0.364 | 1 | 1 | cs | TRUE
48 | LV_69-16_0_3_line_48 |  | 40 | 42 | 0.022577 | 0.125 | 0.08 | 261 | 0 | 0.364 | 1 | 1 | cs | TRUE
49 | LV_69-16_0_3_line_49 |  | 41 | 68 | 0.020453 | 0.125 | 0.08 | 261 | 0 | 0.364 | 1 | 3 | cs | TRUE
50 | LV_69-16_0_3_line_50 |  | 43 | 69 | 0.012089 | 0.125 | 0.08 | 261 | 0 | 0.364 | 1 | 1 | cs | TRUE
51 | LV_69-16_0_3_line_51 |  | 44 | 45 | 0.025919 | 0.125 | 0.08 | 261 | 0 | 0.364 | 1 | 3 | cs | TRUE
52 | LV_69-16_0_3_line_52 |  | 44 | 46 | 0.016695 | 0.125 | 0.08 | 261 | 0 | 0.364 | 1 | 3 | cs | TRUE
53 | LV_69-16_0_3_line_53 |  | 45 | 68 | 0.065947 | 0.125 | 0.08 | 261 | 0 | 0.364 | 1 | 3 | cs | TRUE
54 | LV_69-16_0_3_line_54 |  | 46 | 70 | 0.038729 | 0.125 | 0.08 | 261 | 0 | 0.364 | 1 | 2 | cs | TRUE
55 | LV_69-16_0_3_line_55 |  | 48 | 49 | 0.035749 | 0.125 | 0.08 | 261 | 0 | 0.364 | 1 | 1 | cs | TRUE
56 | LV_69-16_0_3_line_56 |  | 48 | 50 | 0.031908 | 0.125 | 0.08 | 261 | 0 | 0.364 | 1 | 1 | cs | TRUE
57 | LV_69-16_0_3_line_57 |  | 49 | 71 | 0.056735 | 0.125 | 0.08 | 261 | 0 | 0.364 | 1 | 1 | cs | TRUE
58 | LV_69-16_0_3_line_58 |  | 49 | 70 | 0.017613 | 0.125 | 0.08 | 261 | 0 | 0.364 | 1 | 1 | cs | TRUE
59 | LV_69-16_0_3_line_59 |  | 51 | 72 | 0.017862 | 0.125 | 0.08 | 261 | 0 | 0.364 | 1 | 1 | cs | TRUE
60 | LV_69-16_0_3_line_60 |  | 52 | 73 | 0.01187 | 0.125 | 0.08 | 261 | 0 | 0.364 | 1 | 1 | cs | TRUE
61 | LV_69-16_0_3_line_61 |  | 53 | 54 | 0.019466 | 0.125 | 0.08 | 261 | 0 | 0.364 | 1 | 1 | cs | TRUE
62 | LV_69-16_0_3_line_62 |  | 53 | 55 | 0.022223 | 0.125 | 0.08 | 261 | 0 | 0.364 | 1 | 1 | cs | TRUE
63 | LV_69-16_0_3_line_63 |  | 54 | 74 | 0.0068103 | 0.125 | 0.08 | 261 | 0 | 0.364 | 1 | 1 | cs | TRUE
64 | LV_69-16_0_3_line_64 |  | 55 | 75 | 0.034546 | 0.125 | 0.08 | 261 | 0 | 0.364 | 1 | 1 | cs | TRUE
65 | LV_69-16_0_3_line_65 |  | 56 | 76 | 0.016362 | 0.125 | 0.08 | 261 | 0 | 0.364 | 1 | 1 | cs | TRUE
66 | LV_69-16_0_3_line_66 |  | 58 | 78 | 0.017017 | 0.125 | 0.08 | 261 | 0 | 0.364 | 1 | 1 | cs | TRUE
67 | LV_69-16_0_3_line_67 |  | 59 | 79 | 0.046985 | 0.125 | 0.08 | 261 | 0 | 0.364 | 1 | 1 | cs | TRUE
68 | LV_69-16_0_3_line_68 |  | 60 | 61 | 0.02577 | 0.125 | 0.08 | 261 | 0 | 0.364 | 1 | 1 | cs | TRUE
69 | LV_69-16_0_3_line_69 |  | 60 | 62 | 0.014169 | 0.125 | 0.08 | 261 | 0 | 0.364 | 1 | 1 | cs | TRUE
70 | LV_69-16_0_3_line_70 |  | 60 | 63 | 0.016123 | 0.125 | 0.08 | 261 | 0 | 0.364 | 1 | 1 | cs | TRUE
71 | LV_69-16_0_3_line_71 |  | 62 | 85 | 0.022278 | 0.125 | 0.08 | 261 | 0 | 0.364 | 1 | 1 | cs | TRUE
72 | LV_69-16_0_3_line_72 |  | 63 | 64 | 0.008165 | 0.125 | 0.08 | 261 | 0 | 0.364 | 1 | 1 | cs | TRUE
73 | LV_69-16_0_3_line_73 |  | 65 | 66 | 0.012773 | 0.125 | 0.08 | 261 | 0 | 0.364 | 1 | 1 | cs | TRUE
74 | LV_69-16_0_3_line_74 |  | 65 | 67 | 0.015214 | 0.125 | 0.08 | 261 | 0 | 0.364 | 1 | 1 | cs | TRUE
75 | LV_69-16_0_3_line_75 |  | 66 | 85 | 0.004034 | 0.125 | 0.08 | 261 | 0 | 0.364 | 1 | 1 | cs | TRUE
76 | LV_69-16_0_3_line_76 |  | 66 | 86 | 0.013601 | 0.125 | 0.08 | 261 | 0 | 0.364 | 1 | 1 | cs | TRUE
77 | LV_69-16_0_3_line_77 |  | 67 | 82 | 0.0065996 | 0.125 | 0.08 | 261 | 0 | 0.364 | 1 | 1 | cs | TRUE
78 | LV_69-16_0_3_line_78 |  | 68 | 77 | 0.02178 | 0.125 | 0.08 | 261 | 0 | 0.364 | 1 | 1 | cs | TRUE
79 | LV_69-16_0_3_line_79 |  | 72 | 75 | 0.013182 | 0.125 | 0.08 | 261 | 0 | 0.364 | 1 | 1 | cs | TRUE
80 | LV_69-16_0_3_line_80 |  | 78 | 79 | 0.018393 | 0.125 | 0.08 | 261 | 0 | 0.364 | 1 | 1 | cs | TRUE
81 | LV_69-16_0_3_line_81 |  | 79 | 80 | 0.041192 | 0.125 | 0.08 | 261 | 0 | 0.364 | 1 | 1 | cs | TRUE
82 | LV_69-16_0_3_line_82 |  | 80 | 81 | 0.015912 | 0.125 | 0.08 | 261 | 0 | 0.364 | 1 | 1 | cs | TRUE
83 | LV_69-16_0_3_line_83 |  | 81 | 83 | 0.020001 | 0.125 | 0.08 | 261 | 0 | 0.364 | 1 | 1 | cs | TRUE
84 | LV_69-16_0_3_line_84 |  | 82 | 84 | 0.009068 | 0.125 | 0.08 | 261 | 0 | 0.364 | 1 | 1 | cs | TRUE
85 | LV_69-16_0_3_line_85 |  | 83 | 87 | 0.044421 | 0.125 | 0.08 | 261 | 0 | 0.364 | 1 | 1 | cs | TRUE
86 | LV_69-16_0_3_line_86 |  | 84 | 87 | 0.019567 | 0.125 | 0.08 | 261 | 0 | 0.364 | 1 | 1 | cs | TRUE
87 | LV_69-16_0_3_line_87 |  | 84 | 88 | 0.013184 | 0.125 | 0.08 | 261 | 0 | 0.364 | 1 | 1 | cs | TRUE
88 | LV_69-16_0_3_line_88 |  | 86 | 89 | 0.033133 | 0.125 | 0.08 | 261 | 0 | 0.364 | 1 | 1 | cs | TRUE
89 | LV_69-16_0_3_line_89 |  | 89 | 90 | 0.024497 | 0.125 | 0.08 | 261 | 0 | 0.364 | 1 | 1 | cs | TRUE
90 | LV_69-16_0_3_line_90 |  | 90 | 91 | 0.0059764 | 0.125 | 0.08 | 261 | 0 | 0.364 | 1 | 1 | cs | TRUE
91 | LV_69-16_0_3_line_91 |  | 91 | 92 | 0.036418 | 0.125 | 0.08 | 261 | 0 | 0.364 | 1 | 1 | cs | TRUE

## trafo
| name | std_type | hv_bus | lv_bus | sn_mva | vn_hv_kv | vn_lv_kv | vk_percent | vkr_percent | pfe_kw | i0_percent | shift_degree | tap_side | tap_neutral | tap_min | tap_max | tap_step_percent | tap_step_degree | tap_pos | tap_phase_shifter | parallel | df | in_service
0 | LV_69-16_0_3_trafo_29 | 0.63 MVA 20/0.4 kV | 93 | 17 | 0.63 | 20 | 0.4 | 6 | 1.206 | 1.65 | 0.2619 | 150 | hv | 0 | -2 | 2 | 2.5 | 0 | 0 | FALSE | 1 | 1 | TRUE

## line_geodata
| x0 | y0 | x1 | y1 | x2 | y2 | x3 | y3 | x4 | y4 | x5 | y5 | x6 | y6 | x7 | y7 | x8 | y8 | x9 | y9 | x10 | y10 | x11 | y11 | x12 | y12 | x13 | y13
0 | 2687347.9831 | 1252683.7501 | 2687343.8028 | 1252692.1826
1 | 2687342.3939 | 1252719.8619 | 2687338.7481 | 1252712.7361 | 2687338.8077 | 1252708.189 | 2687340.8452 | 1252703.0819 | 2687341.7992 | 1252696.224 | 2687343.8028 | 1252692.1826
2 | 2687347.9831 | 1252683.7501 | 2687354.2117 | 1252677.4594 | 2687362.0829 | 1252665.7221
3 | 2687347.9831 | 1252683.7501 | 2687333.901 | 1252680.3259
4 | 2687342.3939 | 1252719.8619 | 2687339.7668 | 1252725.0271
5 | 2687362.0829 | 1252665.7221 | 2687376.0611 | 1252675.8804 | 2687385.5241 | 1252683.4046
6 | 2687333.901 | 1252680.3259 | 2687299.5507 | 1252671.9732
7 | 2687339.7668 | 1252725.0271 | 2687311.6825 | 1252719.0197 | 2687309.0308 | 1252717.6154
8 | 2687339.7668 | 1252725.0271 | 2687336.3559 | 1252744.4472
9 | 2687396.0397 | 1252691.9706 | 2687389.712 | 1252686.7344 | 2687385.5241 | 1252683.4046
10 | 2687289.176 | 1252669.4504 | 2687299.5507 | 1252671.9732
11 | 2687299.5476 | 1252711.2906 | 2687301.4457 | 1252713.5981 | 2687309.0308 | 1252717.6154
12 | 2687334.0167 | 1252761.8148 | 2687337.3348 | 1252747.1525 | 2687336.3559 | 1252744.4472
13 | 2687366.9895 | 1252768.4504 | 2687375.5435 | 1252769.2549 | 2687383.7691 | 1252769.7989 | 2687399.5853 | 1252769.5867
14 | 2687363.9155 | 1252779.3578 | 2687365.3191 | 1252774.7639 | 2687366.9895 | 1252768.4504
15 | 2687366.9895 | 1252768.4504 | 2687355.6391 | 1252766.3926 | 2687353.3314 | 1252765.904
16 | 2687385.3511 | 1252781.242 | 2687380.1649 | 1252780.8319 | 2687371.7204 | 1252780.2847 | 2687363.9155 | 1252779.3578
17 | 2687334.0167 | 1252761.8148 | 2687353.3314 | 1252765.904
18 | 2687298.8486 | 1252623.5691 | 2687291.3285 | 1252619.6887 | 2687289.9653 | 1252618.9903 | 2687288.0239 | 1252618.0843
19 | 2687298.8486 | 1252623.5691 | 2687302.1145 | 1252618.0797 | 2687310.5715 | 1252622.908 | 2687313.85 | 1252617.5856
20 | 2687268.1149 | 1252609.8727 | 2687273.2655 | 1252611.6832 | 2687282.2148 | 1252615.3734 | 2687288.0239 | 1252618.0843
21 | 2687313.85 | 1252617.5856 | 2687305.3572 | 1252612.6234 | 2687307.3342 | 1252604.4574 | 2687313.9096 | 1252601.7745 | 2687316.5867 | 1252599.868 | 2687323.6788 | 1252590.2986 | 2687326.8085 | 1252587.3869 | 2687328.8573 | 1252586.6388 | 2687326.8308 | 1252584.3405 | 2687324.1687 | 1252580.6207 | 2687323.1054 | 1252576.98 | 2687323.4466 | 1252572.7818 | 2687325.2788 | 1252569.8288 | 2687328.3136 | 1252568.239
22 | 2687313.85 | 1252617.5856 | 2687321.4747 | 1252623.0688 | 2687327.9431 | 1252629.1799 | 2687328.5605 | 1252629.7623
23 | 2687278.5398 | 1252734.6322 | 2687287.9574 | 1252716.7907 | 2687296.7725 | 1252714.2186 | 2687299.5476 | 1252711.2906
24 | 2687332.5723 | 1252768.1539 | 2687334.0167 | 1252761.8148
25 | 2687387.5988 | 1252805.8717 | 2687385.3511 | 1252781.242
26 | 2687385.3511 | 1252781.242 | 2687394.3253 | 1252781.1854 | 2687401.5203 | 1252780.9914 | 2687407.3702 | 1252780.6454
27 | 2687175.1873 | 1252615.9983 | 2687177.739 | 1252603.6487 | 2687180.2986 | 1252588.7083 | 2687183.4201 | 1252583.7838
28 | 2687183.4201 | 1252583.7838 | 2687189.2209 | 1252587.0606 | 2687195.6956 | 1252590.1915 | 2687203.8415 | 1252593.0914 | 2687212.2169 | 1252595.2719 | 2687222.1236 | 1252597.7216
29 | 2687175.1873 | 1252615.9983 | 2687221.4351 | 1252626.2913
30 | 2687332.5723 | 1252768.1539 | 2687331.4333 | 1252772.7184
31 | 2687328.3136 | 1252568.239 | 2687333.1034 | 1252563.8173 | 2687336.2902 | 1252560.1059 | 2687338.8978 | 1252555.7522 | 2687340.8831 | 1252551.1224 | 2687343.5974 | 1252546.7035 | 2687347.1585 | 1252541.1517 | 2687351.9096 | 1252537.8192 | 2687358.1165 | 1252536.5876
32 | 2687328.5605 | 1252629.7623 | 2687333.6076 | 1252634.523 | 2687356.243 | 1252649.7572 | 2687361.8664 | 1252653.6802
33 | 2687437.0006 | 1252779.8251 | 2687437.3488 | 1252782.8214 | 2687432.8257 | 1252783.4996
34 | 2687437.0006 | 1252779.8251 | 2687458.5348 | 1252772.0623
35 | 2687437.0006 | 1252779.8251 | 2687436.2559 | 1252767.3935 | 2687436.2756 | 1252755.8406 | 2687436.3506 | 1252754.3231
36 | 2687432.8257 | 1252783.4996 | 2687434.1237 | 1252791.6806 | 2687435.848 | 1252801.6581 | 2687442.9909 | 1252833.61
37 | 2687432.8257 | 1252783.4996 | 2687427.5932 | 1252784.1785 | 2687426.6017 | 1252782.8406 | 2687424.0967 | 1252780.7576 | 2687420.471 | 1252779.948 | 2687416.2648 | 1252780.1194 | 2687407.3702 | 1252780.6454
38 | 2687492.2938 | 1252755.0113 | 2687488.3821 | 1252761.3028 | 2687458.5348 | 1252772.0623
39 | 2687443.531 | 1252734.6982 | 2687440.63 | 1252737.4575 | 2687437.9488 | 1252742.1882 | 2687436.7059 | 1252747.1403 | 2687436.3506 | 1252754.3231
40 | 2687443.531 | 1252734.6982 | 2687446.3505 | 1252733.8837 | 2687450.269 | 1252734.7978 | 2687454.5316 | 1252736.4286 | 2687456.7387 | 1252731.0904 | 2687459.1727 | 1252725.2108
41 | 2687459.1727 | 1252725.2108 | 2687468.8289 | 1252728.5447 | 2687477.1704 | 1252729.4241 | 2687483.2054 | 1252727.5562 | 2687486.2306 | 1252726.0998
42 | 2687459.1727 | 1252725.2108 | 2687455.8959 | 1252723.5341
43 | 2687451.4639 | 1252861.3451 | 2687442.9909 | 1252833.61
44 | 2687442.9909 | 1252833.61 | 2687424.5171 | 1252843.6809
45 | 2687387.5988 | 1252805.8717 | 2687376.5298 | 1252815.3255
46 | 2687502.2645 | 1252766.6786 | 2687492.2938 | 1252755.0113
47 | 2687502.2645 | 1252766.6786 | 2687507.7405 | 1252802.6313 | 2687506.8435 | 1252809.7059
48 | 2687486.2306 | 1252726.0998 | 2687489.0581 | 1252716.5787 | 2687487.9319 | 1252703.9839
49 | 2687437.985 | 1252713.6782 | 2687446.7536 | 1252718.856 | 2687455.8959 | 1252723.5341
50 | 2687505.3229 | 1252821.699 | 2687506.8435 | 1252809.7059
51 | 2687461.3395 | 1252629.1029 | 2687457.773 | 1252654.7751
52 | 2687461.3395 | 1252629.1029 | 2687444.6566 | 1252628.4715
53 | 2687437.985 | 1252713.6782 | 2687458.7503 | 1252686.3638 | 2687457.4886 | 1252656.8227 | 2687457.773 | 1252654.7751
54 | 2687406.2294 | 1252624.0821 | 2687432.4276 | 1252628.0087 | 2687444.6566 | 1252628.4715
55 | 2687379.4035 | 1252589.008 | 2687378.6059 | 1252607.2546 | 2687388.8111 | 1252621.4714
56 | 2687379.4035 | 1252589.008 | 2687389.0934 | 1252591.6084 | 2687410.6899 | 1252595.0916
57 | 2687388.8111 | 1252621.4714 | 2687396.2339 | 1252629.8984 | 2687414.1081 | 1252635.8555 | 2687424.2985 | 1252636.2395 | 2687423.4206 | 1252652.6831
58 | 2687388.8111 | 1252621.4714 | 2687406.2294 | 1252624.0821
59 | 2687451.4639 | 1252861.3451 | 2687468.0203 | 1252854.6414
60 | 2687414.0954 | 1252849.3623 | 2687424.5171 | 1252843.6809
61 | 2687469.5119 | 1252797.7631 | 2687481.1845 | 1252793.332 | 2687478.9211 | 1252786.7288
62 | 2687469.5119 | 1252797.7631 | 2687475.6653 | 1252802.1795 | 2687476.7583 | 1252804.8199 | 2687476.4962 | 1252816.6085
63 | 2687478.9211 | 1252786.7288 | 2687476.7129 | 1252780.2864
64 | 2687480.2385 | 1252849.6943 | 2687475.5074 | 1252838.4048 | 2687474.4495 | 1252833.8968 | 2687476.196 | 1252830.1086 | 2687476.4962 | 1252816.6085
65 | 2687364.0883 | 1252825.9514 | 2687376.5298 | 1252815.3255
66 | 2687268.1149 | 1252609.8727 | 2687263.9256 | 1252626.366
67 | 2687259.3978 | 1252644.1926 | 2687238.0327 | 1252639.0185 | 2687236.6082 | 1252629.6682 | 2687221.4351 | 1252626.2913
68 | 2687241.365 | 1252754.4999 | 2687233.6222 | 1252753.4517 | 2687217.3699 | 1252751.6556 | 2687215.7699 | 1252751.5262
69 | 2687241.365 | 1252754.4999 | 2687253.7147 | 1252756.3498 | 2687255.369 | 1252756.6517
70 | 2687241.365 | 1252754.4999 | 2687242.3557 | 1252750.2668 | 2687244.7519 | 1252738.7377
71 | 2687271.8768 | 1252768.3597 | 2687270.9152 | 1252764.476 | 2687269.6459 | 1252762.5224 | 2687266.5717 | 1252759.6305 | 2687264.3876 | 1252758.2973 | 2687255.369 | 1252756.6517
72 | 2687241.5022 | 1252733.9196 | 2687241.1768 | 1252735.516 | 2687245.2687 | 1252736.4436 | 2687244.7519 | 1252738.7377
73 | 2687275.8835 | 1252768.9192 | 2687277.5494 | 1252756.2563
74 | 2687277.5494 | 1252756.2563 | 2687279.4579 | 1252743.5192 | 2687279.218 | 1252741.1969
75 | 2687271.8768 | 1252768.3597 | 2687275.8835 | 1252768.9192
76 | 2687275.8835 | 1252768.9192 | 2687274.3217 | 1252782.4303
77 | 2687278.5398 | 1252734.6322 | 2687279.218 | 1252741.1969
78 | 2687437.985 | 1252713.6782 | 2687428.8834 | 1252707.0277 | 2687421.0343 | 1252700.0415
79 | 2687480.2385 | 1252849.6943 | 2687468.0203 | 1252854.6414
80 | 2687259.3978 | 1252644.1926 | 2687263.9256 | 1252626.366
81 | 2687253.4646 | 1252683.7019 | 2687255.2129 | 1252677.2228 | 2687260.961 | 1252655.9023 | 2687262.1986 | 1252651.3059 | 2687259.3978 | 1252644.1926
82 | 2687237.9661 | 1252679.9042 | 2687253.4646 | 1252683.7019
83 | 2687237.9661 | 1252679.9042 | 2687233.2872 | 1252699.3501
84 | 2687278.5398 | 1252734.6322 | 2687276.8504 | 1252728.4137 | 2687274.3017 | 1252727.7535
85 | 2687255.3028 | 1252722.8477 | 2687259.1669 | 1252705.4358 | 2687233.2872 | 1252699.3501
86 | 2687274.3017 | 1252727.7535 | 2687255.3028 | 1252722.8477
87 | 2687272.8168 | 1252717.9019 | 2687272.403 | 1252719.3524 | 2687276.3712 | 1252720.4784 | 2687275.4082 | 1252723.8557 | 2687274.3017 | 1252727.7535
88 | 2687270.5168 | 1252815.3441 | 2687274.3217 | 1252782.4303
89 | 2687251.3383 | 1252822.3539 | 2687259.4896 | 1252822.8188 | 2687269.8459 | 1252821.1478 | 2687270.5168 | 1252815.3441
90 | 2687251.3383 | 1252822.3539 | 2687245.51 | 1252821.0315
91 | 2687245.51 | 1252821.0315 | 2687221.9885 | 1252815.6945 | 2687210.0404 | 1252812.7803

## bus_geodata
| x | y | coords
0 | 2687343.8028 | 1252692.1826
1 | 2687347.9831 | 1252683.7501
2 | 2687342.3939 | 1252719.8619
3 | 2687362.0829 | 1252665.7221
4 | 2687333.901 | 1252680.3259
5 | 2687339.7668 | 1252725.0271
6 | 2687385.5241 | 1252683.4046
7 | 2687299.5507 | 1252671.9732
8 | 2687309.0308 | 1252717.6154
9 | 2687336.3559 | 1252744.4472
10 | 2687366.9895 | 1252768.4504
11 | 2687399.5853 | 1252769.5867
12 | 2687363.9155 | 1252779.3578
13 | 2687353.3314 | 1252765.904
14 | 2687298.8486 | 1252623.5691
15 | 2687288.0239 | 1252618.0843
16 | 2687313.85 | 1252617.5856
17 | 2687396.0397 | 1252691.9706
18 | 2687289.176 | 1252669.4504
19 | 2687299.5476 | 1252711.2906
20 | 2687334.0167 | 1252761.8148
21 | 2687385.3511 | 1252781.242
22 | 2687183.4201 | 1252583.7838
23 | 2687175.1873 | 1252615.9983
24 | 2687222.1236 | 1252597.7216
25 | 2687332.5723 | 1252768.1539
26 | 2687331.4333 | 1252772.7184
27 | 2687328.3136 | 1252568.239
28 | 2687328.5605 | 1252629.7623
29 | 2687437.0006 | 1252779.8251
30 | 2687432.8257 | 1252783.4996
31 | 2687458.5348 | 1252772.0623
32 | 2687436.3506 | 1252754.3231
33 | 2687443.531 | 1252734.6982
34 | 2687459.1727 | 1252725.2108
35 | 2687442.9909 | 1252833.61
36 | 2687407.3702 | 1252780.6454
37 | 2687387.5988 | 1252805.8717
38 | 2687492.2938 | 1252755.0113
39 | 2687502.2645 | 1252766.6786
40 | 2687486.2306 | 1252726.0998
41 | 2687455.8959 | 1252723.5341
42 | 2687487.9319 | 1252703.9839
43 | 2687506.8435 | 1252809.7059
44 | 2687461.3395 | 1252629.1029
45 | 2687457.773 | 1252654.7751
46 | 2687444.6566 | 1252628.4715
47 | 2687358.1165 | 1252536.5876
48 | 2687379.4035 | 1252589.008
49 | 2687388.8111 | 1252621.4714
50 | 2687410.6899 | 1252595.0916
51 | 2687451.4639 | 1252861.3451
52 | 2687424.5171 | 1252843.6809
53 | 2687469.5119 | 1252797.7631
54 | 2687478.9211 | 1252786.7288
55 | 2687476.4962 | 1252816.6085
56 | 2687376.5298 | 1252815.3255
57 | 2687361.8664 | 1252653.6802
58 | 2687268.1149 | 1252609.8727
59 | 2687221.4351 | 1252626.2913
60 | 2687241.365 | 1252754.4999
61 | 2687215.7699 | 1252751.5262
62 | 2687255.369 | 1252756.6517
63 | 2687244.7519 | 1252738.7377
64 | 2687241.5022 | 1252733.9196
65 | 2687277.5494 | 1252756.2563
66 | 2687275.8835 | 1252768.9192
67 | 2687279.218 | 1252741.1969
68 | 2687437.985 | 1252713.6782
69 | 2687505.3229 | 1252821.699
70 | 2687406.2294 | 1252624.0821
71 | 2687423.4206 | 1252652.6831
72 | 2687468.0203 | 1252854.6414
73 | 2687414.0954 | 1252849.3623
74 | 2687476.7129 | 1252780.2864
75 | 2687480.2385 | 1252849.6943
76 | 2687364.0883 | 1252825.9514
77 | 2687421.0343 | 1252700.0415
78 | 2687263.9256 | 1252626.366
79 | 2687259.3978 | 1252644.1926
80 | 2687253.4646 | 1252683.7019
81 | 2687237.9661 | 1252679.9042
82 | 2687278.5398 | 1252734.6322
83 | 2687233.2872 | 1252699.3501
84 | 2687274.3017 | 1252727.7535
85 | 2687271.8768 | 1252768.3597
86 | 2687274.3217 | 1252782.4303
87 | 2687255.3028 | 1252722.8477
88 | 2687272.8168 | 1252717.9019
89 | 2687270.5168 | 1252815.3441
90 | 2687251.3383 | 1252822.3539
91 | 2687245.51 | 1252821.0315
92 | 2687210.0404 | 1252812.7803
93 | 2687396.0397 | 1252691.9706

## line_std_types
| c_nf_per_km | r_ohm_per_km | x_ohm_per_km | max_i_ka | type | q_mm2 | alpha | voltage_rating
NAYY 4x50 SE | 210 | 0.642 | 0.083 | 0.142 | cs | 50 | 0.00403 | LV
NAYY 4x120 SE | 264 | 0.225 | 0.08 | 0.242 | cs | 120 | 0.00403 | LV
NAYY 4x150 SE | 261 | 0.208 | 0.08 | 0.27 | cs | 150 | 0.00403 | LV
NA2XS2Y 1x95 RM/25 12/20 kV | 216 | 0.313 | 0.132 | 0.252 | cs | 95 | 0.00403 | MV
NA2XS2Y 1x185 RM/25 12/20 kV | 273 | 0.161 | 0.117 | 0.362 | cs | 185 | 0.00403 | MV
NA2XS2Y 1x240 RM/25 12/20 kV | 304 | 0.122 | 0.112 | 0.421 | cs | 240 | 0.00403 | MV
NA2XS2Y 1x95 RM/25 6/10 kV | 315 | 0.313 | 0.123 | 0.249 | cs | 95 | 0.00403 | MV
NA2XS2Y 1x185 RM/25 6/10 kV | 406 | 0.161 | 0.11 | 0.358 | cs | 185 | 0.00403 | MV
NA2XS2Y 1x240 RM/25 6/10 kV | 456 | 0.122 | 0.105 | 0.416 | cs | 240 | 0.00403 | MV
NA2XS2Y 1x150 RM/25 12/20 kV | 250 | 0.206 | 0.116 | 0.319 | cs | 150 | 0.00403 | MV
NA2XS2Y 1x120 RM/25 12/20 kV | 230 | 0.253 | 0.119 | 0.283 | cs | 120 | 0.00403 | MV
NA2XS2Y 1x70 RM/25 12/20 kV | 190 | 0.443 | 0.132 | 0.22 | cs | 70 | 0.00403 | MV
NA2XS2Y 1x150 RM/25 6/10 kV | 360 | 0.206 | 0.11 | 0.315 | cs | 150 | 0.00403 | MV
NA2XS2Y 1x120 RM/25 6/10 kV | 340 | 0.253 | 0.113 | 0.28 | cs | 120 | 0.00403 | MV
NA2XS2Y 1x70 RM/25 6/10 kV | 280 | 0.443 | 0.123 | 0.217 | cs | 70 | 0.00403 | MV
N2XS(FL)2Y 1x120 RM/35 64/110 kV | 112 | 0.153 | 0.166 | 0.366 | cs | 120 | 0.00393 | HV
N2XS(FL)2Y 1x185 RM/35 64/110 kV | 125 | 0.099 | 0.156 | 0.457 | cs | 185 | 0.00393 | HV
N2XS(FL)2Y 1x240 RM/35 64/110 kV | 135 | 0.075 | 0.149 | 0.526 | cs | 240 | 0.00393 | HV
N2XS(FL)2Y 1x300 RM/35 64/110 kV | 144 | 0.06 | 0.144 | 0.588 | cs | 300 | 0.00393 | HV
15-AL1/3-ST1A 0.4 | 11 | 1.8769 | 0.35 | 0.105 | ol | 16 | 0.00403 | LV
24-AL1/4-ST1A 0.4 | 11.25 | 1.2012 | 0.335 | 0.14 | ol | 24 | 0.00403 | LV
48-AL1/8-ST1A 0.4 | 12.2 | 0.5939 | 0.3 | 0.21 | ol | 48 | 0.00403 | LV
94-AL1/15-ST1A 0.4 | 13.2 | 0.306 | 0.29 | 0.35 | ol | 94 | 0.00403 | LV
34-AL1/6-ST1A 10.0 | 9.7 | 0.8342 | 0.36 | 0.17 | ol | 34 | 0.00403 | MV
48-AL1/8-ST1A 10.0 | 10.1 | 0.5939 | 0.35 | 0.21 | ol | 48 | 0.00403 | MV
70-AL1/11-ST1A 10.0 | 10.4 | 0.4132 | 0.339 | 0.29 | ol | 70 | 0.00403 | MV
94-AL1/15-ST1A 10.0 | 10.75 | 0.306 | 0.33 | 0.35 | ol | 94 | 0.00403 | MV
122-AL1/20-ST1A 10.0 | 11.1 | 0.2376 | 0.323 | 0.41 | ol | 122 | 0.00403 | MV
149-AL1/24-ST1A 10.0 | 11.25 | 0.194 | 0.315 | 0.47 | ol | 149 | 0.00403 | MV
34-AL1/6-ST1A 20.0 | 9.15 | 0.8342 | 0.382 | 0.17 | ol | 34 | 0.00403 | MV
48-AL1/8-ST1A 20.0 | 9.5 | 0.5939 | 0.372 | 0.21 | ol | 48 | 0.00403 | MV
70-AL1/11-ST1A 20.0 | 9.7 | 0.4132 | 0.36 | 0.29 | ol | 70 | 0.00403 | MV
94-AL1/15-ST1A 20.0 | 10 | 0.306 | 0.35 | 0.35 | ol | 94 | 0.00403 | MV
122-AL1/20-ST1A 20.0 | 10.3 | 0.2376 | 0.344 | 0.41 | ol | 122 | 0.00403 | MV
149-AL1/24-ST1A 20.0 | 10.5 | 0.194 | 0.337 | 0.47 | ol | 149 | 0.00403 | MV
184-AL1/30-ST1A 20.0 | 10.75 | 0.1571 | 0.33 | 0.535 | ol | 184 | 0.00403 | MV
243-AL1/39-ST1A 20.0 | 11 | 0.1188 | 0.32 | 0.645 | ol | 243 | 0.00403 | MV
48-AL1/8-ST1A 110.0 | 8 | 0.5939 | 0.46 | 0.21 | ol | 48 | 0.00403 | HV
70-AL1/11-ST1A 110.0 | 8.4 | 0.4132 | 0.45 | 0.29 | ol | 70 | 0.00403 | HV
94-AL1/15-ST1A 110.0 | 8.65 | 0.306 | 0.44 | 0.35 | ol | 94 | 0.00403 | HV
122-AL1/20-ST1A 110.0 | 8.5 | 0.2376 | 0.43 | 0.41 | ol | 122 | 0.00403 | HV
149-AL1/24-ST1A 110.0 | 8.75 | 0.194 | 0.41 | 0.47 | ol | 149 | 0.00403 | HV
184-AL1/30-ST1A 110.0 | 8.8 | 0.1571 | 0.4 | 0.535 | ol | 184 | 0.00403 | HV
243-AL1/39-ST1A 110.0 | 9 | 0.1188 | 0.39 | 0.645 | ol | 243 | 0.00403 | HV
305-AL1/39-ST1A 110.0 | 9.2 | 0.0949 | 0.38 | 0.74 | ol | 305 | 0.00403 | HV
490-AL1/64-ST1A 110.0 | 9.75 | 0.059 | 0.37 | 0.96 | ol | 490 | 0.00403 | HV
679-AL1/86-ST1A 110.0 | 9.95 | 0.042 | 0.36 | 1.15 | ol | 679 | 0.00403 | HV
490-AL1/64-ST1A 220.0 | 10 | 0.059 | 0.285 | 0.96 | ol | 490 | 0.00403 | HV
679-AL1/86-ST1A 220.0 | 11.7 | 0.042 | 0.275 | 1.15 | ol | 679 | 0.00403 | HV
490-AL1/64-ST1A 380.0 | 11 | 0.059 | 0.253 | 0.96 | ol | 490 | 0.00403 | HV
679-AL1/86-ST1A 380.0 | 14.6 | 0.042 | 0.25 | 1.15 | ol | 679 | 0.00403 | HV

## trafo_std_types
| i0_percent | pfe_kw | vkr_percent | sn_mva | vn_lv_kv | vn_hv_kv | vk_percent | shift_degree | vector_group | tap_side | tap_neutral | tap_min | tap_max | tap_step_degree | tap_step_percent | tap_phase_shifter
160 MVA 380/110 kV | 0.06 | 60 | 0.25 | 160 | 110 | 380 | 12.2 | 0 | Yy0 | hv | 0 | -9 | 9 | 0 | 1.5 | FALSE
100 MVA 220/110 kV | 0.06 | 55 | 0.26 | 100 | 110 | 220 | 12 | 0 | Yy0 | hv | 0 | -9 | 9 | 0 | 1.5 | FALSE
63 MVA 110/20 kV | 0.04 | 22 | 0.32 | 63 | 20 | 110 | 18 | 150 | YNd5 | hv | 0 | -9 | 9 | 0 | 1.5 | FALSE
40 MVA 110/20 kV | 0.05 | 18 | 0.34 | 40 | 20 | 110 | 16.2 | 150 | YNd5 | hv | 0 | -9 | 9 | 0 | 1.5 | FALSE
25 MVA 110/20 kV | 0.07 | 14 | 0.41 | 25 | 20 | 110 | 12 | 150 | YNd5 | hv | 0 | -9 | 9 | 0 | 1.5 | FALSE
63 MVA 110/10 kV | 0.04 | 22 | 0.32 | 63 | 10 | 110 | 18 | 150 | YNd5 | hv | 0 | -9 | 9 | 0 | 1.5 | FALSE
40 MVA 110/10 kV | 0.05 | 18 | 0.34 | 40 | 10 | 110 | 16.2 | 150 | YNd5 | hv | 0 | -9 | 9 | 0 | 1.5 | FALSE
25 MVA 110/10 kV | 0.07 | 14 | 0.41 | 25 | 10 | 110 | 12 | 150 | YNd5 | hv | 0 | -9 | 9 | 0 | 1.5 | FALSE
0.25 MVA 20/0.4 kV | 0.32 | 0.8 | 1.44 | 0.25 | 0.4 | 20 | 6 | 150 | Yzn5 | hv | 0 | -2 | 2 | 0 | 2.5 | FALSE
0.4 MVA 20/0.4 kV | 0.3375 | 1.35 | 1.425 | 0.4 | 0.4 | 20 | 6 | 150 | Dyn5 | hv | 0 | -2 | 2 | 0 | 2.5 | FALSE
0.63 MVA 20/0.4 kV | 0.2619 | 1.65 | 1.206 | 0.63 | 0.4 | 20 | 6 | 150 | Dyn5 | hv | 0 | -2 | 2 | 0 | 2.5 | FALSE
0.25 MVA 10/0.4 kV | 0.24 | 0.6 | 1.2 | 0.25 | 0.4 | 10 | 4 | 150 | Dyn5 | hv | 0 | -2 | 2 | 0 | 2.5 | FALSE
0.4 MVA 10/0.4 kV | 0.2375 | 0.95 | 1.325 | 0.4 | 0.4 | 10 | 4 | 150 | Dyn5 | hv | 0 | -2 | 2 | 0 | 2.5 | FALSE
0.63 MVA 10/0.4 kV | 0.1873 | 1.18 | 1.0794 | 0.63 | 0.4 | 10 | 4 | 150 | Dyn5 | hv | 0 | -2 | 2 | 0 | 2.5 | FALSE

## trafo3w_std_types
| sn_hv_mva | sn_mv_mva | sn_lv_mva | vn_hv_kv | vn_mv_kv | vn_lv_kv | vk_hv_percent | vk_mv_percent | vk_lv_percent | vkr_hv_percent | vkr_mv_percent | vkr_lv_percent | pfe_kw | i0_percent | shift_mv_degree | shift_lv_degree | vector_group | tap_side | tap_neutral | tap_min | tap_max | tap_step_percent
63/25/38 MVA 110/20/10 kV | 63 | 25 | 38 | 110 | 20 | 10 | 10.4 | 10.4 | 10.4 | 0.28 | 0.32 | 0.35 | 35 | 0.89 | 0 | 0 | YN0yn0yn0 | hv | 0 | -10 | 10 | 1.2
63/25/38 MVA 110/10/10 kV | 63 | 25 | 38 | 110 | 10 | 10 | 10.4 | 10.4 | 10.4 | 0.28 | 0.32 | 0.35 | 35 | 0.89 | 0 | 0 | YN0yn0yn0 | hv | 0 | -10 | 10 | 1.2

## fuse_std_types
| fuse_type | i_rated_a | t_avg | t_min | t_total | x_avg | x_min | x_total
HV 100A | HV 100A | 100 | 0 | [10.0, 3.64, 0.854, 0.281, 0.1, 0.0531, 0.022, 0.01] | [10.0, 4.267, 1.21, 0.403, 0.1, 0.058, 0.022, 0.01] | 0 | [300.0, 350.0, 450.0, 550.0, 700.0, 850.0, 1200.0, 1752.0] | [600.0, 700.0, 900.0, 1150.0, 1665.0, 2000.0, 3000.0, 4313.0]
HV 10A | HV 10A | 10 | 0 | [10.0, 1675.0, 0.344, 0.156, 0.1, 0.0417, 0.0171, 0.01] | [10.0, 1.3, 0.3, 0.155, 0.1, 0.0555, 0.023, 0.01] | 0 | [30.0, 32.0, 35.0, 37.0, 39.0, 50.0, 70.0, 88.0] | [60.0, 70.0, 80.0, 87.0, 94.0, 110.0, 150.0, 216.0]
HV 125A | HV 125A | 125 | 0 | [10.0, 1.82, 0.344, 0.1, 0.0467, 0.0269, 0.01] | [10.0, 2.478, 0.426, 0.1, 0.0427, 0.0211, 0.01] | 0 | [375.0, 500.0, 700.0, 925.0, 1200.0, 1500.0, 2341.0] | [750.0, 1000.0, 1500.0, 2200.0, 3000.0, 4000.0, 5765.0]
HV 160A | HV 160A | 160 | 0 | [10.0, 4.15, 1.03, 0.198, 0.1, 0.051, 0.0172, 0.01] | [10.0, 2.3, 0.734, 0.274, 0.1, 0.046, 0.0177, 0.01] | 0 | [480.0, 550.0, 700.0, 1000.0, 1260.0, 1600.0, 2500.0, 3227.0] | [960.0, 1300.0, 1700.0, 2200.0, 2996.0, 4000.0, 6000.0, 7946.0]
HV 16A | HV 16A | 16 | 0 | [10.0, 0.352, 0.164, 0.1, 0.0649, 0.0342, 0.01] | [10.0, 2.34, 0.722, 0.181, 0.1, 0.055, 0.0296, 0.01] | 0 | [48.0, 60.0, 65.0, 71.0, 80.0, 100.0, 162.0] | [96.0, 110.0, 125.0, 150.0, 168.0, 200.0, 250.0, 398.0]
HV 200A | HV 200A | 200 | 0 | [10.0, 4.267, 1.21, 0.403, 0.1, 0.058, 0.022, 0.01] | [10.0, 3.73, 1.654, 0.328, 0.1, 0.0531, 0.019, 0.01] | 0 | [600.0, 700.0, 900.0, 1150.0, 1665.0, 2000.0, 3000.0, 4313.0] | [1200.0, 1500.0, 1800.0, 2700.0, 3960.0, 5000.0, 7500.0, 10620.0]
HV 20A | HV 20A | 20 | 0 | [10.0, 1.3, 0.3, 0.155, 0.1, 0.0555, 0.023, 0.01] | [10.0, 1.3, 0.161, 0.1, 0.0611, 0.0399, 0.0141, 0.01] | 0 | [60.0, 70.0, 80.0, 87.0, 94.0, 110.0, 150.0, 216.0] | [120.0, 150.0, 200.0, 223.0, 260.0, 300.0, 450.0, 532.0]
HV 25A | HV 25A | 25 | 0 | [10.0, 2.512, 0.833, 0.299, 0.1, 0.0372, 0.0223, 0.01] | [10.0, 3.125, 0.597, 0.198, 0.1, 0.0378, 0.022, 0.01] | 0 | [75.0, 82.0, 90.0, 100.0, 124.0, 170.0, 200.0, 289.0] | [150.0, 170.0, 210.0, 250.0, 294.0, 400.0, 500.0, 711.0]
HV 31.5A | HV 31.5A | 31.5 | 0 | [10.0, 2.34, 0.722, 0.181, 0.1, 0.055, 0.0296, 0.01] | [10.0, 2.84, 0.368, 0.164, 0.1, 0.0621, 0.0378, 0.0195, 0.01] | 0 | [95.0, 110.0, 125.0, 150.0, 165.0, 200.0, 250.0, 390.0] | [189.0, 220.0, 300.0, 350.0, 393.0, 450.0, 530.0, 700.0, 960.0]
HV 40A | HV 40A | 40 | 0 | [10.0, 1.3, 0.161, 0.1, 0.0611, 0.0399, 0.0141, 0.01] | [10.0, 2.05, 0.369, 0.198, 0.1, 0.051, 0.0298, 0.01] | 0 | [120.0, 150.0, 200.0, 223.0, 260.0, 300.0, 450.0, 532.0] | [240.0, 300.0, 400.0, 450.0, 530.0, 650.0, 800.0, 1311.0]
HV 50A | HV 50A | 50 | 0 | [10.0, 3.215, 0.597, 0.198, 0.1, 0.0378, 0.022, 0.01] | [10.0, 3.64, 0.854, 0.281, 0.1, 0.0531, 0.022, 0.01] | 0 | [150.0, 170.0, 210.0, 250.0, 294.0, 400.0, 500.0, 711.0] | [300.0, 350.0, 450.0, 550.0, 700.0, 850.0, 1200.0, 1752.0]
HV 6.3A | HV 6.3A | 6.3 | 0 | [10.0, 1.39, 0.344, 0.168, 0.1, 0.056, 0.0263, 0.01] | [10.0, 1.711, 0.516, 0.198, 0.1, 0.0634, 0.0303, 0.01] | 0 | [19.0, 19.5, 20.4, 20.8, 22.0, 25.0, 32.0, 48.0] | [38.0, 40.0, 43.0, 48.0, 53.0, 60.0, 75.0, 118.0]
HV 63A | HV 63A | 63 | 0 | [10.0, 2.84, 0.368, 0.164, 0.1, 0.0621, 0.0378, 0.0195, 0.01] | [10.0, 1.82, 0.344, 0.1, 0.0467, 0.0269, 0.01] | 0 | [189.0, 220.0, 300.0, 350.0, 393.0, 450.0, 530.0, 700.0, 961.0] | [378.0, 500.0, 700.0, 934.0, 1200.0, 1500.0, 2366.0]
HV 80A | HV 80A | 80 | 0 | [10.0, 2.05, 0.369, 0.198, 0.1, 0.051, 0.0298, 0.01] | [10.0, 4.15, 1.03, 0.198, 0.1, 0.051, 0.0172, 0.01] | 0 | [240.0, 300.0, 400.0, 450.0, 530.0, 650.0, 800.0, 1311.0] | [480.0, 550.0, 700.0, 1000.0, 1260.0, 1600.0, 2500.0, 3227.0]
Siemens NH-1-100 | Siemens NH-1-100 | 100 | [5400.0, 2000.0, 400.0, 20.0, 1.0, 0.2, 0.012, 0.004] | 0 | 0 | [150.0, 190.0, 250.0, 430.0, 900.0, 1250.0, 2700.0, 3600.0] | 0 | 0
Siemens NH-1-125 | Siemens NH-1-125 | 125 | [4800.0, 120.0, 7.0, 0.1, 0.004] | 0 | 0 | [180.0, 400.0, 740.0, 2000.0, 4250.0] | 0 | 0
Siemens NH-1-16 | Siemens NH-1-16 | 16 | [4000.0, 400.0, 2.0, 0.1, 0.04, 0.01] | 0 | 0 | [26.0, 35.0, 75.0, 150.0, 200.0, 300.0] | 0 | 0
Siemens NH-1-160 | Siemens NH-1-160 | 160 | [4800.0, 120.0, 7.0, 0.1, 0.004] | 0 | 0 | [210.0, 500.0, 900.0, 2300.0, 5000.0] | 0 | 0
Siemens NH-1-25 | Siemens NH-1-25 | 25 | [4000.0, 1000.0, 10.0, 0.2, 0.02, 0.01] | 0 | 0 | [40.0, 50.0, 100.0, 210.0, 400.0, 500.0] | 0 | 0
Siemens NH-1-50 | Siemens NH-1-50 | 50 | [4000.0, 40.0, 4.0, 1.0, 0.02, 0.01] | 0 | 0 | [86.0, 200.0, 300.0, 400.0, 1000.0, 1280.0] | 0 | 0
Siemens NH-1-63 | Siemens NH-1-63 | 63 | [4000.0, 100.0, 10.0, 2.0, 0.04, 0.01] | 0 | 0 | [100.0, 200.0, 300.0, 400.0, 1000.0, 1500.0] | 0 | 0
Siemens NH-1-80 | Siemens NH-1-80 | 80 | [4800.0, 120.0, 7.0, 0.1, 0.01] | 0 | 0 | [150.58, 250.0, 450.0, 1150.0, 2470.0] | 0 | 0
Siemens NH-2-1000 | Siemens NH-2-1000 | 1000 | [4800.0, 120.0, 7.0, 0.1, 0.004] | 0 | 0 | [1900.0, 3500.0, 8400.0, 24000.0, 52000.0] | 0 | 0
Siemens NH-2-200 | Siemens NH-2-200 | 200 | [4800.0, 120.0, 7.0, 0.1, 0.004] | 0 | 0 | [280.0, 650.0, 1200.0, 3000.0, 7000.0] | 0 | 0
Siemens NH-2-224 | Siemens NH-2-224 | 224 | [4800.0, 120.0, 7.0, 0.2, 0.04, 0.004] | 0 | 0 | [400.0, 750.0, 1453.0, 3025.0, 4315.0, 7600.0] | 0 | 0
Siemens NH-2-250 | Siemens NH-2-250 | 250 | [4800.0, 120.0, 7.0, 0.1, 0.004] | 0 | 0 | [450.0, 800.0, 1650.0, 4000.0, 8500.0] | 0 | 0
Siemens NH-2-315 | Siemens NH-2-315 | 315 | [4800.0, 120.0, 7.0, 0.1, 0.004] | 0 | 0 | [550.0, 920.0, 1900.0, 5000.0, 11000.0] | 0 | 0
Siemens NH-2-355 | Siemens NH-2-355 | 355 | [4800.0, 120.0, 6.0, 0.1, 0.004] | 0 | 0 | [650.0, 1116.27, 2350.0, 5840.0, 12790.0] | 0 | 0
Siemens NH-2-400 | Siemens NH-2-400 | 400 | [4800.0, 120.0, 7.0, 0.1, 0.004] | 0 | 0 | [720.0, 1350.0, 2800.0, 6500.0, 15000.0] | 0 | 0
Siemens NH-2-425 | Siemens NH-2-425 | 425 | [4800.0, 120.0, 7.0, 0.1, 0.004] | 0 | 0 | [850.0, 1500.0, 3050.0, 7500.0, 16500.0] | 0 | 0
Siemens NH-2-630 | Siemens NH-2-630 | 630 | [4800.0, 120.0, 7.0, 0.1, 0.004] | 0 | 0 | [1200.0, 2000.0, 4800.0, 12000.0, 26000.0] | 0 | 0

## dtypes
| element | column | dtype
0 | bus | name | object
1 | bus | vn_kv | float64
2 | bus | type | object
3 | bus | zone | object
4 | bus | in_service | bool
5 | load | name | object
6 | load | bus | uint32
7 | load | p_mw | float64
8 | load | q_mvar | float64
9 | load | const_z_percent | float64
10 | load | const_i_percent | float64
11 | load | sn_mva | float64
12 | load | scaling | float64
13 | load | in_service | bool
14 | load | type | object
15 | ext_grid | name | object
16 | ext_grid | bus | uint32
17 | ext_grid | vm_pu | float64
18 | ext_grid | va_degree | float64
19 | ext_grid | slack_weight | float64
20 | ext_grid | in_service | bool
21 | line | name | object
22 | line | std_type | object
23 | line | from_bus | uint32
24 | line | to_bus | uint32
25 | line | length_km | float64
26 | line | r_ohm_per_km | float64
27 | line | x_ohm_per_km | float64
28 | line | c_nf_per_km | float64
29 | line | g_us_per_km | float64
30 | line | max_i_ka | float64
31 | line | df | float64
32 | line | parallel | uint32
33 | line | type | object
34 | line | in_service | bool
35 | trafo | name | object
36 | trafo | std_type | object
37 | trafo | hv_bus | uint32
38 | trafo | lv_bus | uint32
39 | trafo | sn_mva | float64
40 | trafo | vn_hv_kv | float64
41 | trafo | vn_lv_kv | float64
42 | trafo | vk_percent | float64
43 | trafo | vkr_percent | float64
44 | trafo | pfe_kw | float64
45 | trafo | i0_percent | float64
46 | trafo | shift_degree | float64
47 | trafo | tap_side | object
48 | trafo | tap_neutral | int32
49 | trafo | tap_min | int32
50 | trafo | tap_max | int32
51 | trafo | tap_step_percent | float64
52 | trafo | tap_step_degree | float64
53 | trafo | tap_pos | int32
54 | trafo | tap_phase_shifter | bool
55 | trafo | parallel | uint32
56 | trafo | df | float64
57 | trafo | in_service | bool
58 | line_geodata | coords | object
59 | bus_geodata | x | float64
60 | bus_geodata | y | float64
61 | bus_geodata | coords | object

## parameters
| version | format_version | converged | OPF_converged | name | f_hz | sn_mva
0 | 2.14.6 | 2.14.0 | FALSE | FALSE |  | 50 | 1