## bus
| name | vn_kv | type | zone | in_service
0 | bus_LV_69-17_0_4_node_0 | 0.4 | n |  | TRUE
1 | bus_LV_69-17_0_4_node_1 | 0.4 | n |  | TRUE
2 | bus_LV_69-17_0_4_node_2 | 0.4 | n |  | TRUE
3 | bus_LV_69-17_0_4_node_3 | 0.4 | n |  | TRUE
4 | bus_LV_69-17_0_4_node_4 | 0.4 | n |  | TRUE
5 | bus_LV_69-17_0_4_node_21 | 0.4 | n |  | TRUE
6 | bus_LV_69-17_0_4_node_23 | 0.4 | n |  | TRUE
7 | bus_LV_69-17_0_4_node_37 | 0.4 | n |  | TRUE
8 | bus_LV_69-17_0_4_node_79 | 0.4 | n |  | TRUE
9 | bus_LV_69-17_0_4_node_16 | 0.4 | n |  | TRUE
10 | bus_LV_69-17_0_4_node_11 | 0.4 | n |  | TRUE
11 | bus_LV_69-17_0_4_node_71 | 0.4 | n |  | TRUE
12 | bus_LV_69-17_0_4_node_18 | 0.4 | n |  | TRUE
13 | bus_LV_69-17_0_4_node_69 | 0.4 | n |  | TRUE
14 | bus_LV_69-17_0_4_node_68 | 0.4 | n |  | TRUE
15 | bus_LV_69-17_0_4_node_66 | 0.4 | n |  | TRUE
16 | bus_LV_69-17_0_4_node_62 | 0.4 | n |  | TRUE
17 | bus_LV_69-17_0_4_node_51 | 0.4 | n |  | TRUE
18 | bus_LV_69-17_0_4_node_81 | 0.4 | n |  | TRUE
19 | bus_LV_69-17_0_4_node_25 | 0.4 | n |  | TRUE
20 | bus_LV_69-17_0_4_node_78 | 0.4 | n |  | TRUE
21 | bus_LV_69-17_0_4_node_20 | 0.4 | n |  | TRUE
22 | bus_LV_69-17_0_4_node_6 | 0.4 | n |  | TRUE
23 | bus_LV_69-17_0_4_node_8 | 0.4 | n |  | TRUE
24 | bus_LV_69-17_0_4_node_5 | 0.4 | n |  | TRUE
25 | bus_LV_69-17_0_4_node_13 | 0.4 | n |  | TRUE
26 | bus_LV_69-17_0_4_node_33 | 0.4 | n |  | TRUE
27 | bus_LV_69-17_0_4_node_14 | 0.4 | n |  | TRUE
28 | bus_LV_69-17_0_4_node_22 | 0.4 | n |  | TRUE
29 | bus_LV_69-17_0_4_node_32 | 0.4 | n |  | TRUE
30 | bus_LV_69-17_0_4_node_35 | 0.4 | n |  | TRUE
31 | bus_LV_69-17_0_4_node_29 | 0.4 | n |  | TRUE
32 | bus_LV_69-17_0_4_node_15 | 0.4 | n |  | TRUE
33 | bus_LV_69-17_0_4_node_17 | 0.4 | n |  | TRUE
34 | bus_LV_69-17_0_4_node_34 | 0.4 | n |  | TRUE
35 | bus_LV_69-17_0_4_node_36 | 0.4 | n |  | TRUE
36 | bus_LV_69-17_0_4_node_31 | 0.4 | n |  | TRUE
37 | bus_LV_69-17_0_4_node_26 | 0.4 | n |  | TRUE
38 | bus_LV_69-17_0_4_node_30 | 0.4 | n |  | TRUE
39 | bus_LV_69-17_0_4_node_42 | 0.4 | n |  | TRUE
40 | bus_LV_69-17_0_4_node_27 | 0.4 | n |  | TRUE
41 | bus_LV_69-17_0_4_node_28 | 0.4 | n |  | TRUE
42 | bus_LV_69-17_0_4_node_77 | 0.4 | n |  | TRUE
43 | bus_LV_69-17_0_4_node_72 | 0.4 | n |  | TRUE
44 | bus_LV_69-17_0_4_node_80 | 0.4 | n |  | TRUE
45 | bus_LV_69-17_0_4_node_46 | 0.4 | n |  | TRUE
46 | bus_LV_69-17_0_4_node_67 | 0.4 | n |  | TRUE
47 | bus_LV_69-17_0_4_node_76 | 0.4 | n |  | TRUE
48 | bus_LV_69-17_0_4_node_84 | 0.4 | n |  | TRUE
49 | bus_LV_69-17_0_4_node_63 | 0.4 | n |  | TRUE
50 | bus_LV_69-17_0_4_node_40 | 0.4 | n |  | TRUE
51 | bus_LV_69-17_0_4_node_75 | 0.4 | n |  | TRUE
52 | bus_LV_69-17_0_4_node_85 | 0.4 | n |  | TRUE
53 | bus_LV_69-17_0_4_node_83 | 0.4 | n |  | TRUE
54 | bus_LV_69-17_0_4_node_45 | 0.4 | n |  | TRUE
55 | bus_LV_69-17_0_4_node_38 | 0.4 | n |  | TRUE
56 | bus_LV_69-17_0_4_node_39 | 0.4 | n |  | TRUE
57 | bus_LV_69-17_0_4_node_41 | 0.4 | n |  | TRUE
58 | bus_LV_69-17_0_4_node_43 | 0.4 | n |  | TRUE
59 | bus_LV_69-17_0_4_node_53 | 0.4 | n |  | TRUE
60 | bus_LV_69-17_0_4_node_54 | 0.4 | n |  | TRUE
61 | bus_LV_69-17_0_4_node_64 | 0.4 | n |  | TRUE
62 | bus_LV_69-17_0_4_node_44 | 0.4 | n |  | TRUE
63 | bus_LV_69-17_0_4_node_47 | 0.4 | n |  | TRUE
64 | bus_LV_69-17_0_4_node_48 | 0.4 | n |  | TRUE
65 | bus_LV_69-17_0_4_node_52 | 0.4 | n |  | TRUE
66 | bus_LV_69-17_0_4_node_49 | 0.4 | n |  | TRUE
67 | bus_LV_69-17_0_4_node_61 | 0.4 | n |  | TRUE
68 | bus_LV_69-17_0_4_node_65 | 0.4 | n |  | TRUE
69 | bus_LV_69-17_0_4_node_58 | 0.4 | n |  | TRUE
70 | bus_LV_69-17_0_4_node_50 | 0.4 | n |  | TRUE
71 | bus_LV_69-17_0_4_node_60 | 0.4 | n |  | TRUE
72 | bus_LV_69-17_0_4_node_57 | 0.4 | n |  | TRUE
73 | bus_LV_69-17_0_4_node_59 | 0.4 | n |  | TRUE
74 | bus_LV_69-17_0_4_node_86 | 0.4 | n |  | TRUE
75 | bus_LV_69-17_0_4_node_70 | 0.4 | n |  | TRUE
76 | bus_LV_69-17_0_4_node_73 | 0.4 | n |  | TRUE
77 | bus_LV_69-17_0_4_node_74 | 0.4 | n |  | TRUE
78 | bus_LV_69-17_0_4_node_82 | 0.4 | n |  | TRUE
79 | bus_MV_552_0_node_50 | 20 | n |  | TRUE

## load
| name | bus | p_mw | q_mvar | const_z_percent | const_i_percent | sn_mva | scaling | in_service | type
0 | LV_69-17_0_4_load_0 | 0 | 0.013471 | 0.0033761 | 0 | 0 |  | 1 | TRUE | wye
1 | LV_69-17_0_4_load_1 | 1 | 0.011555 | 0.002896 | 0 | 0 |  | 1 | TRUE | wye
2 | LV_69-17_0_4_load_2 | 2 | 0.018134 | 0.0045447 | 0 | 0 |  | 1 | TRUE | wye
3 | LV_69-17_0_4_load_4 | 4 | 0.034287 | 0.0085932 | 0 | 0 |  | 1 | TRUE | wye
4 | LV_69-17_0_4_load_37 | 7 | 0.025509 | 0.0063931 | 0 | 0 |  | 1 | TRUE | wye
5 | LV_69-17_0_4_load_79 | 8 | 0.0084231 | 0.002111 | 0 | 0 |  | 1 | TRUE | wye
6 | LV_69-17_0_4_load_71 | 11 | 0.0064893 | 0.0016264 | 0 | 0 |  | 1 | TRUE | wye
7 | LV_69-17_0_4_load_69 | 13 | 0.005681 | 0.0014238 | 0 | 0 |  | 1 | TRUE | wye
8 | LV_69-17_0_4_load_68 | 14 | 0.0096775 | 0.0024254 | 0 | 0 |  | 1 | TRUE | wye
9 | LV_69-17_0_4_load_66 | 15 | 0.0015311 | 0.00038374 | 0 | 0 |  | 1 | TRUE | wye
10 | LV_69-17_0_4_load_62 | 16 | 0.0093337 | 0.0023392 | 0 | 0 |  | 1 | TRUE | wye
11 | LV_69-17_0_4_load_51 | 17 | 0.0096283 | 0.0024131 | 0 | 0 |  | 1 | TRUE | wye
12 | LV_69-17_0_4_load_81 | 18 | 0.0098586 | 0.0024708 | 0 | 0 |  | 1 | TRUE | wye
13 | LV_69-17_0_4_load_78 | 20 | 0.0083149 | 0.0020839 | 0 | 0 |  | 1 | TRUE | wye
14 | LV_69-17_0_4_load_8 | 23 | 0.0025849 | 0.00064785 | 0 | 0 |  | 1 | TRUE | wye
15 | LV_69-17_0_4_load_5 | 24 | 0.0038603 | 0.00096749 | 0 | 0 |  | 1 | TRUE | wye
16 | LV_69-17_0_4_load_33 | 26 | 0.0053611 | 0.0013436 | 0 | 0 |  | 1 | TRUE | wye
17 | LV_69-17_0_4_load_32 | 29 | 0.00698 | 0.0017494 | 0 | 0 |  | 1 | TRUE | wye
18 | LV_69-17_0_4_load_35 | 30 | 0.0051927 | 0.0013014 | 0 | 0 |  | 1 | TRUE | wye
19 | LV_69-17_0_4_load_29 | 31 | 0.019889 | 0.0049847 | 0 | 0 |  | 1 | TRUE | wye
20 | LV_69-17_0_4_load_34 | 34 | 0.004943 | 0.0012388 | 0 | 0 |  | 1 | TRUE | wye
21 | LV_69-17_0_4_load_36 | 35 | 0.023274 | 0.0058331 | 0 | 0 |  | 1 | TRUE | wye
22 | LV_69-17_0_4_load_26 | 37 | 0.0042195 | 0.0010575 | 0 | 0 |  | 1 | TRUE | wye
23 | LV_69-17_0_4_load_30 | 38 | 0.0035292 | 0.00088449 | 0 | 0 |  | 1 | TRUE | wye
24 | LV_69-17_0_4_load_42 | 39 | 0.0064324 | 0.0016121 | 0 | 0 |  | 1 | TRUE | wye
25 | LV_69-17_0_4_load_27 | 40 | 0.0070963 | 0.0017785 | 0 | 0 |  | 1 | TRUE | wye
26 | LV_69-17_0_4_load_28 | 41 | 0.0032935 | 0.00082543 | 0 | 0 |  | 1 | TRUE | wye
27 | LV_69-17_0_4_load_77 | 42 | 0.0020163 | 0.00050534 | 0 | 0 |  | 1 | TRUE | wye
28 | LV_69-17_0_4_load_80 | 44 | 0.025897 | 0.0064903 | 0 | 0 |  | 1 | TRUE | wye
29 | LV_69-17_0_4_load_46 | 45 | 0.010485 | 0.0026279 | 0 | 0 |  | 1 | TRUE | wye
30 | LV_69-17_0_4_load_67 | 46 | 0.0049996 | 0.001253 | 0 | 0 |  | 1 | TRUE | wye
31 | LV_69-17_0_4_load_76 | 47 | 0.0029969 | 0.0007511 | 0 | 0 |  | 1 | TRUE | wye
32 | LV_69-17_0_4_load_75 | 51 | 0.0053852 | 0.0013497 | 0 | 0 |  | 1 | TRUE | wye
33 | LV_69-17_0_4_load_85 | 52 | 0.0092824 | 0.0023264 | 0 | 0 |  | 1 | TRUE | wye
34 | LV_69-17_0_4_load_83 | 53 | 0.0064915 | 0.0016269 | 0 | 0 |  | 1 | TRUE | wye
35 | LV_69-17_0_4_load_38 | 55 | 0.003569 | 0.00089447 | 0 | 0 |  | 1 | TRUE | wye
36 | LV_69-17_0_4_load_39 | 56 | 0.003213 | 0.00080525 | 0 | 0 |  | 1 | TRUE | wye
37 | LV_69-17_0_4_load_41 | 57 | 0.004046 | 0.001014 | 0 | 0 |  | 1 | TRUE | wye
38 | LV_69-17_0_4_load_43 | 58 | 0.0054102 | 0.0013559 | 0 | 0 |  | 1 | TRUE | wye
39 | LV_69-17_0_4_load_53 | 59 | 0.001998 | 0.00050075 | 0 | 0 |  | 1 | TRUE | wye
40 | LV_69-17_0_4_load_54 | 60 | 0.002077 | 0.00052055 | 0 | 0 |  | 1 | TRUE | wye
41 | LV_69-17_0_4_load_64 | 61 | 0.0050014 | 0.0012535 | 0 | 0 |  | 1 | TRUE | wye
42 | LV_69-17_0_4_load_44 | 62 | 0.0095923 | 0.0024041 | 0 | 0 |  | 1 | TRUE | wye
43 | LV_69-17_0_4_load_48 | 64 | 0.0037502 | 0.00093989 | 0 | 0 |  | 1 | TRUE | wye
44 | LV_69-17_0_4_load_49 | 66 | 0.01197 | 0.003 | 0 | 0 |  | 1 | TRUE | wye
45 | LV_69-17_0_4_load_61 | 67 | 0.0051916 | 0.0013011 | 0 | 0 |  | 1 | TRUE | wye
46 | LV_69-17_0_4_load_65 | 68 | 0.0033876 | 0.00084901 | 0 | 0 |  | 1 | TRUE | wye
47 | LV_69-17_0_4_load_58 | 69 | 0.0036326 | 0.00091041 | 0 | 0 |  | 1 | TRUE | wye
48 | LV_69-17_0_4_load_50 | 70 | 0.012367 | 0.0030994 | 0 | 0 |  | 1 | TRUE | wye
49 | LV_69-17_0_4_load_60 | 71 | 0.0046228 | 0.0011586 | 0 | 0 |  | 1 | TRUE | wye
50 | LV_69-17_0_4_load_57 | 72 | 0.0083324 | 0.0020883 | 0 | 0 |  | 1 | TRUE | wye
51 | LV_69-17_0_4_load_86 | 74 | 0.0095222 | 0.0023865 | 0 | 0 |  | 1 | TRUE | wye
52 | LV_69-17_0_4_load_73 | 76 | 0.0058582 | 0.0014682 | 0 | 0 |  | 1 | TRUE | wye
53 | LV_69-17_0_4_load_74 | 77 | 0.0053954 | 0.0013522 | 0 | 0 |  | 1 | TRUE | wye
54 | LV_69-17_0_4_load_82 | 78 | 0.0044125 | 0.0011059 | 0 | 0 |  | 1 | TRUE | wye

## ext_grid
| name | bus | vm_pu | va_degree | slack_weight | in_service
0 |  | 30 | 1 | 0 | 1 | TRUE

## line
| name | std_type | from_bus | to_bus | length_km | r_ohm_per_km | x_ohm_per_km | c_nf_per_km | g_us_per_km | max_i_ka | df | parallel | type | in_service
0 | LV_69-17_0_4_line_0 |  | 0 | 1 | 0.021428 | 0.125 | 0.08 | 261 | 0 | 0.364 | 1 | 1 | cs | TRUE
1 | LV_69-17_0_4_line_1 |  | 0 | 2 | 0.020629 | 0.125 | 0.08 | 261 | 0 | 0.364 | 1 | 1 | cs | TRUE
2 | LV_69-17_0_4_line_2 |  | 1 | 3 | 0.010448 | 0.125 | 0.08 | 261 | 0 | 0.364 | 1 | 1 | cs | TRUE
3 | LV_69-17_0_4_line_3 |  | 2 | 4 | 0.01744 | 0.125 | 0.08 | 261 | 0 | 0.364 | 1 | 1 | cs | TRUE
4 | LV_69-17_0_4_line_4 |  | 3 | 5 | 0.011668 | 0.125 | 0.08 | 261 | 0 | 0.364 | 1 | 1 | cs | TRUE
5 | LV_69-17_0_4_line_5 |  | 3 | 6 | 0.027832 | 0.125 | 0.08 | 261 | 0 | 0.364 | 1 | 1 | cs | TRUE
6 | LV_69-17_0_4_line_6 |  | 4 | 7 | 0.030331 | 0.125 | 0.08 | 261 | 0 | 0.364 | 1 | 2 | cs | TRUE
7 | LV_69-17_0_4_line_7 |  | 5 | 8 | 0.022668 | 0.125 | 0.08 | 261 | 0 | 0.364 | 1 | 1 | cs | TRUE
8 | LV_69-17_0_4_line_8 |  | 5 | 9 | 0.035747 | 0.125 | 0.08 | 261 | 0 | 0.364 | 1 | 1 | cs | TRUE
9 | LV_69-17_0_4_line_9 |  | 6 | 16 | 0.019738 | 0.125 | 0.08 | 261 | 0 | 0.364 | 1 | 1 | cs | TRUE
10 | LV_69-17_0_4_line_10 |  | 6 | 17 | 0.014239 | 0.125 | 0.08 | 261 | 0 | 0.364 | 1 | 1 | cs | TRUE
11 | LV_69-17_0_4_line_11 |  | 7 | 35 | 0.017213 | 0.125 | 0.08 | 261 | 0 | 0.364 | 1 | 3 | cs | TRUE
12 | LV_69-17_0_4_line_12 |  | 8 | 44 | 0.027883 | 0.125 | 0.08 | 261 | 0 | 0.364 | 1 | 1 | cs | TRUE
13 | LV_69-17_0_4_line_13 |  | 9 | 18 | 0.015537 | 0.125 | 0.08 | 261 | 0 | 0.364 | 1 | 1 | cs | TRUE
14 | LV_69-17_0_4_line_14 |  | 10 | 11 | 0.039321 | 0.125 | 0.08 | 261 | 0 | 0.364 | 1 | 1 | cs | TRUE
15 | LV_69-17_0_4_line_15 |  | 10 | 12 | 0.02843 | 0.125 | 0.08 | 261 | 0 | 0.364 | 1 | 1 | cs | TRUE
16 | LV_69-17_0_4_line_16 |  | 10 | 13 | 0.015108 | 0.125 | 0.08 | 261 | 0 | 0.364 | 1 | 1 | cs | TRUE
17 | LV_69-17_0_4_line_17 |  | 12 | 14 | 0.023741 | 0.125 | 0.08 | 261 | 0 | 0.364 | 1 | 1 | cs | TRUE
18 | LV_69-17_0_4_line_18 |  | 12 | 15 | 0.0072241 | 0.125 | 0.08 | 261 | 0 | 0.364 | 1 | 1 | cs | TRUE
19 | LV_69-17_0_4_line_19 |  | 14 | 20 | 0.025231 | 0.125 | 0.08 | 261 | 0 | 0.364 | 1 | 1 | cs | TRUE
20 | LV_69-17_0_4_line_20 |  | 15 | 46 | 0.023796 | 0.125 | 0.08 | 261 | 0 | 0.364 | 1 | 1 | cs | TRUE
21 | LV_69-17_0_4_line_21 |  | 16 | 49 | 0.0060356 | 0.125 | 0.08 | 261 | 0 | 0.364 | 1 | 1 | cs | TRUE
22 | LV_69-17_0_4_line_22 |  | 19 | 20 | 0.0082383 | 0.125 | 0.08 | 261 | 0 | 0.364 | 1 | 1 | cs | TRUE
23 | LV_69-17_0_4_line_23 |  | 19 | 21 | 0.016776 | 0.125 | 0.08 | 261 | 0 | 0.364 | 1 | 1 | cs | TRUE
24 | LV_69-17_0_4_line_24 |  | 21 | 29 | 0.016142 | 0.125 | 0.08 | 261 | 0 | 0.364 | 1 | 3 | cs | TRUE
25 | LV_69-17_0_4_line_25 |  | 21 | 32 | 0.012888 | 0.125 | 0.08 | 261 | 0 | 0.364 | 1 | 3 | cs | TRUE
26 | LV_69-17_0_4_line_26 |  | 22 | 23 | 0.01098 | 0.125 | 0.08 | 261 | 0 | 0.364 | 1 | 1 | cs | TRUE
27 | LV_69-17_0_4_line_27 |  | 22 | 24 | 0.035465 | 0.125 | 0.08 | 261 | 0 | 0.364 | 1 | 1 | cs | TRUE
28 | LV_69-17_0_4_line_28 |  | 23 | 37 | 0.021402 | 0.125 | 0.08 | 261 | 0 | 0.364 | 1 | 1 | cs | TRUE
29 | LV_69-17_0_4_line_29 |  | 25 | 26 | 0.022295 | 0.125 | 0.08 | 261 | 0 | 0.364 | 1 | 1 | cs | TRUE
30 | LV_69-17_0_4_line_30 |  | 25 | 27 | 0.0097182 | 0.125 | 0.08 | 261 | 0 | 0.364 | 1 | 3 | cs | TRUE
31 | LV_69-17_0_4_line_31 |  | 25 | 28 | 0.040074 | 0.125 | 0.08 | 261 | 0 | 0.364 | 1 | 1 | cs | TRUE
32 | LV_69-17_0_4_line_32 |  | 25 | 29 | 0.026854 | 0.125 | 0.08 | 261 | 0 | 0.364 | 1 | 3 | cs | TRUE
33 | LV_69-17_0_4_line_33 |  | 27 | 30 | 0.040855 | 0.125 | 0.08 | 261 | 0 | 0.364 | 1 | 3 | cs | TRUE
34 | LV_69-17_0_4_line_34 |  | 27 | 31 | 0.032196 | 0.125 | 0.08 | 261 | 0 | 0.364 | 1 | 1 | cs | TRUE
35 | LV_69-17_0_4_line_35 |  | 28 | 36 | 0.01356 | 0.125 | 0.08 | 261 | 0 | 0.364 | 1 | 1 | cs | TRUE
36 | LV_69-17_0_4_line_36 |  | 28 | 37 | 0.023114 | 0.125 | 0.08 | 261 | 0 | 0.364 | 1 | 1 | cs | TRUE
37 | LV_69-17_0_4_line_37 |  | 30 | 45 | 0.019705 | 0.125 | 0.08 | 261 | 0 | 0.364 | 1 | 1 | cs | TRUE
38 | LV_69-17_0_4_line_38 |  | 31 | 41 | 0.030875 | 0.125 | 0.08 | 261 | 0 | 0.364 | 1 | 1 | cs | TRUE
39 | LV_69-17_0_4_line_39 |  | 32 | 33 | 0.026236 | 0.125 | 0.08 | 261 | 0 | 0.364 | 1 | 3 | cs | TRUE
40 | LV_69-17_0_4_line_40 |  | 32 | 34 | 0.01405 | 0.125 | 0.08 | 261 | 0 | 0.364 | 1 | 1 | cs | TRUE
41 | LV_69-17_0_4_line_41 |  | 33 | 35 | 0.001929 | 0.125 | 0.08 | 261 | 0 | 0.364 | 1 | 3 | cs | TRUE
42 | LV_69-17_0_4_line_42 |  | 36 | 47 | 0.010274 | 0.125 | 0.08 | 261 | 0 | 0.364 | 1 | 1 | cs | TRUE
43 | LV_69-17_0_4_line_43 |  | 36 | 48 | 0.015652 | 0.125 | 0.08 | 261 | 0 | 0.364 | 1 | 1 | cs | TRUE
44 | LV_69-17_0_4_line_44 |  | 38 | 39 | 0.011417 | 0.125 | 0.08 | 261 | 0 | 0.364 | 1 | 1 | cs | TRUE
45 | LV_69-17_0_4_line_45 |  | 39 | 50 | 0.01519 | 0.125 | 0.08 | 261 | 0 | 0.364 | 1 | 1 | cs | TRUE
46 | LV_69-17_0_4_line_46 |  | 40 | 41 | 0.030018 | 0.125 | 0.08 | 261 | 0 | 0.364 | 1 | 1 | cs | TRUE
47 | LV_69-17_0_4_line_47 |  | 42 | 43 | 0.0091435 | 0.125 | 0.08 | 261 | 0 | 0.364 | 1 | 1 | cs | TRUE
48 | LV_69-17_0_4_line_48 |  | 43 | 51 | 0.013595 | 0.125 | 0.08 | 261 | 0 | 0.364 | 1 | 1 | cs | TRUE
49 | LV_69-17_0_4_line_49 |  | 45 | 54 | 0.028358 | 0.125 | 0.08 | 261 | 0 | 0.364 | 1 | 1 | cs | TRUE
50 | LV_69-17_0_4_line_50 |  | 47 | 51 | 0.020296 | 0.125 | 0.08 | 261 | 0 | 0.364 | 1 | 1 | cs | TRUE
51 | LV_69-17_0_4_line_51 |  | 48 | 52 | 0.010355 | 0.125 | 0.08 | 261 | 0 | 0.364 | 1 | 1 | cs | TRUE
52 | LV_69-17_0_4_line_52 |  | 48 | 53 | 0.021182 | 0.125 | 0.08 | 261 | 0 | 0.364 | 1 | 1 | cs | TRUE
53 | LV_69-17_0_4_line_53 |  | 49 | 73 | 0.015548 | 0.125 | 0.08 | 261 | 0 | 0.364 | 1 | 1 | cs | TRUE
54 | LV_69-17_0_4_line_54 |  | 50 | 58 | 0.032975 | 0.125 | 0.08 | 261 | 0 | 0.364 | 1 | 1 | cs | TRUE
55 | LV_69-17_0_4_line_55 |  | 50 | 55 | 0.01826 | 0.125 | 0.08 | 261 | 0 | 0.364 | 1 | 1 | cs | TRUE
56 | LV_69-17_0_4_line_56 |  | 53 | 78 | 0.0055203 | 0.125 | 0.08 | 261 | 0 | 0.364 | 1 | 1 | cs | TRUE
57 | LV_69-17_0_4_line_57 |  | 54 | 63 | 0.006789 | 0.125 | 0.08 | 261 | 0 | 0.364 | 1 | 1 | cs | TRUE
58 | LV_69-17_0_4_line_58 |  | 54 | 64 | 0.0274 | 0.125 | 0.08 | 261 | 0 | 0.364 | 1 | 1 | cs | TRUE
59 | LV_69-17_0_4_line_59 |  | 54 | 62 | 0.013828 | 0.125 | 0.08 | 261 | 0 | 0.364 | 1 | 1 | cs | TRUE
60 | LV_69-17_0_4_line_60 |  | 55 | 56 | 0.024012 | 0.125 | 0.08 | 261 | 0 | 0.364 | 1 | 1 | cs | TRUE
61 | LV_69-17_0_4_line_61 |  | 56 | 57 | 0.017798 | 0.125 | 0.08 | 261 | 0 | 0.364 | 1 | 1 | cs | TRUE
62 | LV_69-17_0_4_line_62 |  | 57 | 59 | 0.012725 | 0.125 | 0.08 | 261 | 0 | 0.364 | 1 | 1 | cs | TRUE
63 | LV_69-17_0_4_line_63 |  | 58 | 60 | 0.0021189 | 0.125 | 0.08 | 261 | 0 | 0.364 | 1 | 1 | cs | TRUE
64 | LV_69-17_0_4_line_64 |  | 59 | 61 | 0.0010275 | 0.125 | 0.08 | 261 | 0 | 0.364 | 1 | 1 | cs | TRUE
65 | LV_69-17_0_4_line_65 |  | 61 | 68 | 0.015231 | 0.125 | 0.08 | 261 | 0 | 0.364 | 1 | 1 | cs | TRUE
66 | LV_69-17_0_4_line_66 |  | 63 | 65 | 0.040467 | 0.125 | 0.08 | 261 | 0 | 0.364 | 1 | 1 | cs | TRUE
67 | LV_69-17_0_4_line_67 |  | 63 | 66 | 0.038338 | 0.125 | 0.08 | 261 | 0 | 0.364 | 1 | 1 | cs | TRUE
68 | LV_69-17_0_4_line_68 |  | 64 | 67 | 0.0077934 | 0.125 | 0.08 | 261 | 0 | 0.364 | 1 | 1 | cs | TRUE
69 | LV_69-17_0_4_line_69 |  | 65 | 68 | 0.0145 | 0.125 | 0.08 | 261 | 0 | 0.364 | 1 | 1 | cs | TRUE
70 | LV_69-17_0_4_line_70 |  | 65 | 69 | 0.015429 | 0.125 | 0.08 | 261 | 0 | 0.364 | 1 | 1 | cs | TRUE
71 | LV_69-17_0_4_line_71 |  | 66 | 70 | 0.016453 | 0.125 | 0.08 | 261 | 0 | 0.364 | 1 | 1 | cs | TRUE
72 | LV_69-17_0_4_line_72 |  | 67 | 71 | 0.01891 | 0.125 | 0.08 | 261 | 0 | 0.364 | 1 | 1 | cs | TRUE
73 | LV_69-17_0_4_line_73 |  | 69 | 72 | 0.0081096 | 0.125 | 0.08 | 261 | 0 | 0.364 | 1 | 1 | cs | TRUE
74 | LV_69-17_0_4_line_74 |  | 73 | 74 | 0.010382 | 0.125 | 0.08 | 261 | 0 | 0.364 | 1 | 1 | cs | TRUE
75 | LV_69-17_0_4_line_75 |  | 75 | 76 | 0.012492 | 0.125 | 0.08 | 261 | 0 | 0.364 | 1 | 1 | cs | TRUE
76 | LV_69-17_0_4_line_76 |  | 75 | 77 | 0.017561 | 0.125 | 0.08 | 261 | 0 | 0.364 | 1 | 1 | cs | TRUE
77 | LV_69-17_0_4_line_77 |  | 76 | 78 | 0.011815 | 0.125 | 0.08 | 261 | 0 | 0.364 | 1 | 1 | cs | TRUE

## trafo
| name | std_type | hv_bus | lv_bus | sn_mva | vn_hv_kv | vn_lv_kv | vk_percent | vkr_percent | pfe_kw | i0_percent | shift_degree | tap_side | tap_neutral | tap_min | tap_max | tap_step_percent | tap_step_degree | tap_pos | tap_phase_shifter | parallel | df | in_service
0 | LV_69-17_0_4_trafo_35 | 0.63 MVA 20/0.4 kV | 79 | 30 | 0.63 | 20 | 0.4 | 6 | 1.206 | 1.65 | 0.2619 | 150 | hv | 0 | -2 | 2 | 2.5 | 0 | 0 | FALSE | 1 | 1 | TRUE

## line_geodata
| x0 | y0 | x1 | y1 | x2 | y2 | x3 | y3 | x4 | y4
0 | 2686862.9107 | 1252183.4233 | 2686868.4589 | 1252178.0945 | 2686879.2546 | 1252169.6031
1 | 2686862.9107 | 1252183.4233 | 2686854.832 | 1252191.1825 | 2686848.5711 | 1252198.2315
2 | 2686887.7014 | 1252163.4544 | 2686879.8668 | 1252169.1216 | 2686879.2546 | 1252169.6031
3 | 2686837.8927 | 1252212.0018 | 2686845.3849 | 1252201.8188 | 2686848.5711 | 1252198.2315
4 | 2686887.7014 | 1252163.4544 | 2686890.6716 | 1252167.3009 | 2686894.8343 | 1252172.6882
5 | 2686887.7014 | 1252163.4544 | 2686889.866 | 1252162.0184 | 2686879.9567 | 1252138.8111
6 | 2686837.8927 | 1252212.0018 | 2686819.9176 | 1252236.4325
7 | 2686894.8343 | 1252172.6882 | 2686877.8706 | 1252187.7241
8 | 2686894.8343 | 1252172.6882 | 2686899.073 | 1252180.1005 | 2686907.3638 | 1252196.3233 | 2686914.0374 | 1252202.3924
9 | 2686879.9567 | 1252138.8111 | 2686872.2001 | 1252120.6613
10 | 2686879.9567 | 1252138.8111 | 2686868.1847 | 1252146.8208
11 | 2686809.7168 | 1252250.2969 | 2686819.9176 | 1252236.4325
12 | 2686877.8706 | 1252187.7241 | 2686867.1288 | 1252197.2451 | 2686858.1627 | 1252202.8735 | 2686856.3822 | 1252205.2163
13 | 2686914.0374 | 1252202.3924 | 2686927.9385 | 1252195.4517
14 | 2686709.2009 | 1252326.1632 | 2686675.5379 | 1252346.4843
15 | 2686733.8269 | 1252311.8349 | 2686709.2009 | 1252326.1632
16 | 2686709.2009 | 1252326.1632 | 2686700.9813 | 1252313.4867
17 | 2686733.8269 | 1252311.8349 | 2686747.4293 | 1252304.4952 | 2686754.7425 | 1252300.6035
18 | 2686733.8269 | 1252311.8349 | 2686730.6247 | 1252305.3593
19 | 2686754.7425 | 1252300.6035 | 2686763.6775 | 1252295.8487 | 2686777.0941 | 1252288.8997
20 | 2686730.6247 | 1252305.3593 | 2686720.0769 | 1252284.0288
21 | 2686869.8282 | 1252115.1113 | 2686872.2001 | 1252120.6613
22 | 2686784.4094 | 1252285.1108 | 2686777.0941 | 1252288.8997
23 | 2686784.4094 | 1252285.1108 | 2686784.1136 | 1252273.3643 | 2686780.2129 | 1252270.1825
24 | 2686780.2129 | 1252270.1825 | 2686767.0745 | 1252260.8043
25 | 2686780.2129 | 1252270.1825 | 2686782.9328 | 1252263.2949 | 2686785.0673 | 1252258.2445
26 | 2686658.1762 | 1252205.2251 | 2686668.3338 | 1252209.3938
27 | 2686658.1762 | 1252205.2251 | 2686629.0518 | 1252225.4621
28 | 2686668.3338 | 1252209.3938 | 2686688.1329 | 1252217.5194
29 | 2686744.4391 | 1252246.374 | 2686739.7608 | 1252249.8971 | 2686725.8931 | 1252258.724
30 | 2686744.4391 | 1252246.374 | 2686746.9545 | 1252242.6302 | 2686749.4368 | 1252238.0519
31 | 2686708.931 | 1252227.5956 | 2686744.4391 | 1252246.374
32 | 2686744.4391 | 1252246.374 | 2686762.4954 | 1252257.5357 | 2686767.0745 | 1252260.8043
33 | 2686749.4368 | 1252238.0519 | 2686765.1704 | 1252200.3483
34 | 2686749.4368 | 1252238.0519 | 2686732.9619 | 1252228.6703 | 2686721.1633 | 1252222.6695
35 | 2686708.931 | 1252227.5956 | 2686697.598 | 1252235.091
36 | 2686708.931 | 1252227.5956 | 2686689.897 | 1252218.2434 | 2686688.1329 | 1252217.5194
37 | 2686765.1704 | 1252200.3483 | 2686766.0121 | 1252198.3312 | 2686773.6994 | 1252182.588
38 | 2686693.4167 | 1252209.1659 | 2686699.7807 | 1252211.7942 | 2686721.1633 | 1252222.6695
39 | 2686785.0673 | 1252258.2445 | 2686791.5695 | 1252260.5637 | 2686803.1477 | 1252256.4302 | 2686808.5736 | 1252251.8507
40 | 2686785.0673 | 1252258.2445 | 2686776.7619 | 1252254.8537 | 2686772.4353 | 1252252.1933
41 | 2686808.5736 | 1252251.8507 | 2686809.7168 | 1252250.2969
42 | 2686697.598 | 1252235.091 | 2686689.5956 | 1252240.378 | 2686689.0263 | 1252240.7554
43 | 2686706.0557 | 1252248.1914 | 2686704.6183 | 1252246.8693 | 2686697.598 | 1252235.091
44 | 2686694.6321 | 1252150.9962 | 2686683.7903 | 1252154.5762
45 | 2686709.0147 | 1252146.1129 | 2686702.2778 | 1252148.4716 | 2686694.6321 | 1252150.9962
46 | 2686665.6719 | 1252197.7075 | 2686693.4167 | 1252209.1659
47 | 2686660.7785 | 1252259.4821 | 2686653.1569 | 1252264.5333
48 | 2686660.7785 | 1252259.4821 | 2686672.1097 | 1252251.9701
49 | 2686786.1421 | 1252157.1058 | 2686773.6994 | 1252182.588
50 | 2686672.1097 | 1252251.9701 | 2686689.0263 | 1252240.7554
51 | 2686706.0557 | 1252248.1914 | 2686713.9761 | 1252249.5305 | 2686715.1156 | 1252247.479
52 | 2686706.0557 | 1252248.1914 | 2686707.4074 | 1252255.361 | 2686707.7256 | 1252259.9136 | 2686707.2874 | 1252260.9746 | 2686700.4403 | 1252265.4407
53 | 2686863.2723 | 1252101.0045 | 2686869.8282 | 1252115.1113
54 | 2686709.0147 | 1252146.1129 | 2686698.5091 | 1252114.8562
55 | 2686709.0147 | 1252146.1129 | 2686726.3112 | 1252140.2587
56 | 2686695.8166 | 1252268.4565 | 2686700.4403 | 1252265.4407
57 | 2686789.6091 | 1252151.2633 | 2686786.1421 | 1252157.1058
58 | 2686786.1421 | 1252157.1058 | 2686759.4161 | 1252163.1457
59 | 2686786.1421 | 1252157.1058 | 2686799.2332 | 1252152.6506
60 | 2686726.3112 | 1252140.2587 | 2686749.056 | 1252132.5606
61 | 2686749.056 | 1252132.5606 | 2686765.9144 | 1252126.8547
62 | 2686765.9144 | 1252126.8547 | 2686777.968 | 1252122.7751
63 | 2686697.834 | 1252112.8477 | 2686698.5091 | 1252114.8562
64 | 2686777.968 | 1252122.7751 | 2686778.9412 | 1252122.4457
65 | 2686778.9412 | 1252122.4457 | 2686793.3678 | 1252117.5629
66 | 2686789.6091 | 1252151.2633 | 2686799.8275 | 1252134.3557 | 2686807.6191 | 1252115.1441
67 | 2686789.6091 | 1252151.2633 | 2686794.0863 | 1252150.1391 | 2686821.021 | 1252140.5709 | 2686826.0326 | 1252139.4375
68 | 2686751.8853 | 1252165.14 | 2686756.6159 | 1252163.7785 | 2686759.4161 | 1252163.1457
69 | 2686807.6191 | 1252115.1441 | 2686796.1172 | 1252116.6323 | 2686793.3678 | 1252117.5629
70 | 2686807.6191 | 1252115.1441 | 2686810.3921 | 1252099.9663
71 | 2686826.0326 | 1252139.4375 | 2686829.5177 | 1252138.6495 | 2686834.2333 | 1252150.6349
72 | 2686733.7132 | 1252170.3702 | 2686751.8853 | 1252165.14
73 | 2686811.8495 | 1252091.9887 | 2686810.3921 | 1252099.9663
74 | 2686863.2723 | 1252101.0045 | 2686855.806 | 1252103.1745 | 2686853.2743 | 1252103.9046
75 | 2686675.4573 | 1252281.7358 | 2686685.9206 | 1252274.9112
76 | 2686660.0779 | 1252285.1802 | 2686661.4507 | 1252287.3019 | 2686673.7176 | 1252282.511 | 2686675.4573 | 1252281.7358
77 | 2686695.8166 | 1252268.4565 | 2686685.9206 | 1252274.9112

## bus_geodata
| x | y | coords
0 | 2686862.9107 | 1252183.4233
1 | 2686879.2546 | 1252169.6031
2 | 2686848.5711 | 1252198.2315
3 | 2686887.7014 | 1252163.4544
4 | 2686837.8927 | 1252212.0018
5 | 2686894.8343 | 1252172.6882
6 | 2686879.9567 | 1252138.8111
7 | 2686819.9176 | 1252236.4325
8 | 2686877.8706 | 1252187.7241
9 | 2686914.0374 | 1252202.3924
10 | 2686709.2009 | 1252326.1632
11 | 2686675.5379 | 1252346.4843
12 | 2686733.8269 | 1252311.8349
13 | 2686700.9813 | 1252313.4867
14 | 2686754.7425 | 1252300.6035
15 | 2686730.6247 | 1252305.3593
16 | 2686872.2001 | 1252120.6613
17 | 2686868.1847 | 1252146.8208
18 | 2686927.9385 | 1252195.4517
19 | 2686784.4094 | 1252285.1108
20 | 2686777.0941 | 1252288.8997
21 | 2686780.2129 | 1252270.1825
22 | 2686658.1762 | 1252205.2251
23 | 2686668.3338 | 1252209.3938
24 | 2686629.0518 | 1252225.4621
25 | 2686744.4391 | 1252246.374
26 | 2686725.8931 | 1252258.724
27 | 2686749.4368 | 1252238.0519
28 | 2686708.931 | 1252227.5956
29 | 2686767.0745 | 1252260.8043
30 | 2686765.1704 | 1252200.3483
31 | 2686721.1633 | 1252222.6695
32 | 2686785.0673 | 1252258.2445
33 | 2686808.5736 | 1252251.8507
34 | 2686772.4353 | 1252252.1933
35 | 2686809.7168 | 1252250.2969
36 | 2686697.598 | 1252235.091
37 | 2686688.1329 | 1252217.5194
38 | 2686683.7903 | 1252154.5762
39 | 2686694.6321 | 1252150.9962
40 | 2686665.6719 | 1252197.7075
41 | 2686693.4167 | 1252209.1659
42 | 2686653.1569 | 1252264.5333
43 | 2686660.7785 | 1252259.4821
44 | 2686856.3822 | 1252205.2162
45 | 2686773.6994 | 1252182.588
46 | 2686720.0769 | 1252284.0288
47 | 2686689.0263 | 1252240.7554
48 | 2686706.0557 | 1252248.1914
49 | 2686869.8282 | 1252115.1113
50 | 2686709.0147 | 1252146.1129
51 | 2686672.1097 | 1252251.9701
52 | 2686715.1156 | 1252247.479
53 | 2686700.4403 | 1252265.4407
54 | 2686786.1421 | 1252157.1058
55 | 2686726.3112 | 1252140.2587
56 | 2686749.056 | 1252132.5606
57 | 2686765.9144 | 1252126.8547
58 | 2686698.5091 | 1252114.8562
59 | 2686777.968 | 1252122.7751
60 | 2686697.834 | 1252112.8477
61 | 2686778.9412 | 1252122.4457
62 | 2686799.2332 | 1252152.6506
63 | 2686789.6091 | 1252151.2633
64 | 2686759.4161 | 1252163.1457
65 | 2686807.6191 | 1252115.1441
66 | 2686826.0326 | 1252139.4375
67 | 2686751.8853 | 1252165.14
68 | 2686793.3678 | 1252117.5629
69 | 2686810.3921 | 1252099.9663
70 | 2686834.2333 | 1252150.6349
71 | 2686733.7132 | 1252170.3702
72 | 2686811.8495 | 1252091.9887
73 | 2686863.2723 | 1252101.0045
74 | 2686853.2743 | 1252103.9046
75 | 2686675.4573 | 1252281.7358
76 | 2686685.9206 | 1252274.9112
77 | 2686660.0779 | 1252285.1802
78 | 2686695.8166 | 1252268.4565
79 | 2686749.4368 | 1252238.0519

## line_std_types
| c_nf_per_km | r_ohm_per_km | x_ohm_per_km | max_i_ka | type | q_mm2 | alpha | voltage_rating
NAYY 4x50 SE | 210 | 0.642 | 0.083 | 0.142 | cs | 50 | 0.00403 | LV
NAYY 4x120 SE | 264 | 0.225 | 0.08 | 0.242 | cs | 120 | 0.00403 | LV
NAYY 4x150 SE | 261 | 0.208 | 0.08 | 0.27 | cs | 150 | 0.00403 | LV
NA2XS2Y 1x95 RM/25 12/20 kV | 216 | 0.313 | 0.132 | 0.252 | cs | 95 | 0.00403 | MV
NA2XS2Y 1x185 RM/25 12/20 kV | 273 | 0.161 | 0.117 | 0.362 | cs | 185 | 0.00403 | MV
NA2XS2Y 1x240 RM/25 12/20 kV | 304 | 0.122 | 0.112 | 0.421 | cs | 240 | 0.00403 | MV
NA2XS2Y 1x95 RM/25 6/10 kV | 315 | 0.313 | 0.123 | 0.249 | cs | 95 | 0.00403 | MV
NA2XS2Y 1x185 RM/25 6/10 kV | 406 | 0.161 | 0.11 | 0.358 | cs | 185 | 0.00403 | MV
NA2XS2Y 1x240 RM/25 6/10 kV | 456 | 0.122 | 0.105 | 0.416 | cs | 240 | 0.00403 | MV
NA2XS2Y 1x150 RM/25 12/20 kV | 250 | 0.206 | 0.116 | 0.319 | cs | 150 | 0.00403 | MV
NA2XS2Y 1x120 RM/25 12/20 kV | 230 | 0.253 | 0.119 | 0.283 | cs | 120 | 0.00403 | MV
NA2XS2Y 1x70 RM/25 12/20 kV | 190 | 0.443 | 0.132 | 0.22 | cs | 70 | 0.00403 | MV
NA2XS2Y 1x150 RM/25 6/10 kV | 360 | 0.206 | 0.11 | 0.315 | cs | 150 | 0.00403 | MV
NA2XS2Y 1x120 RM/25 6/10 kV | 340 | 0.253 | 0.113 | 0.28 | cs | 120 | 0.00403 | MV
NA2XS2Y 1x70 RM/25 6/10 kV | 280 | 0.443 | 0.123 | 0.217 | cs | 70 | 0.00403 | MV
N2XS(FL)2Y 1x120 RM/35 64/110 kV | 112 | 0.153 | 0.166 | 0.366 | cs | 120 | 0.00393 | HV
N2XS(FL)2Y 1x185 RM/35 64/110 kV | 125 | 0.099 | 0.156 | 0.457 | cs | 185 | 0.00393 | HV
N2XS(FL)2Y 1x240 RM/35 64/110 kV | 135 | 0.075 | 0.149 | 0.526 | cs | 240 | 0.00393 | HV
N2XS(FL)2Y 1x300 RM/35 64/110 kV | 144 | 0.06 | 0.144 | 0.588 | cs | 300 | 0.00393 | HV
15-AL1/3-ST1A 0.4 | 11 | 1.8769 | 0.35 | 0.105 | ol | 16 | 0.00403 | LV
24-AL1/4-ST1A 0.4 | 11.25 | 1.2012 | 0.335 | 0.14 | ol | 24 | 0.00403 | LV
48-AL1/8-ST1A 0.4 | 12.2 | 0.5939 | 0.3 | 0.21 | ol | 48 | 0.00403 | LV
94-AL1/15-ST1A 0.4 | 13.2 | 0.306 | 0.29 | 0.35 | ol | 94 | 0.00403 | LV
34-AL1/6-ST1A 10.0 | 9.7 | 0.8342 | 0.36 | 0.17 | ol | 34 | 0.00403 | MV
48-AL1/8-ST1A 10.0 | 10.1 | 0.5939 | 0.35 | 0.21 | ol | 48 | 0.00403 | MV
70-AL1/11-ST1A 10.0 | 10.4 | 0.4132 | 0.339 | 0.29 | ol | 70 | 0.00403 | MV
94-AL1/15-ST1A 10.0 | 10.75 | 0.306 | 0.33 | 0.35 | ol | 94 | 0.00403 | MV
122-AL1/20-ST1A 10.0 | 11.1 | 0.2376 | 0.323 | 0.41 | ol | 122 | 0.00403 | MV
149-AL1/24-ST1A 10.0 | 11.25 | 0.194 | 0.315 | 0.47 | ol | 149 | 0.00403 | MV
34-AL1/6-ST1A 20.0 | 9.15 | 0.8342 | 0.382 | 0.17 | ol | 34 | 0.00403 | MV
48-AL1/8-ST1A 20.0 | 9.5 | 0.5939 | 0.372 | 0.21 | ol | 48 | 0.00403 | MV
70-AL1/11-ST1A 20.0 | 9.7 | 0.4132 | 0.36 | 0.29 | ol | 70 | 0.00403 | MV
94-AL1/15-ST1A 20.0 | 10 | 0.306 | 0.35 | 0.35 | ol | 94 | 0.00403 | MV
122-AL1/20-ST1A 20.0 | 10.3 | 0.2376 | 0.344 | 0.41 | ol | 122 | 0.00403 | MV
149-AL1/24-ST1A 20.0 | 10.5 | 0.194 | 0.337 | 0.47 | ol | 149 | 0.00403 | MV
184-AL1/30-ST1A 20.0 | 10.75 | 0.1571 | 0.33 | 0.535 | ol | 184 | 0.00403 | MV
243-AL1/39-ST1A 20.0 | 11 | 0.1188 | 0.32 | 0.645 | ol | 243 | 0.00403 | MV
48-AL1/8-ST1A 110.0 | 8 | 0.5939 | 0.46 | 0.21 | ol | 48 | 0.00403 | HV
70-AL1/11-ST1A 110.0 | 8.4 | 0.4132 | 0.45 | 0.29 | ol | 70 | 0.00403 | HV
94-AL1/15-ST1A 110.0 | 8.65 | 0.306 | 0.44 | 0.35 | ol | 94 | 0.00403 | HV
122-AL1/20-ST1A 110.0 | 8.5 | 0.2376 | 0.43 | 0.41 | ol | 122 | 0.00403 | HV
149-AL1/24-ST1A 110.0 | 8.75 | 0.194 | 0.41 | 0.47 | ol | 149 | 0.00403 | HV
184-AL1/30-ST1A 110.0 | 8.8 | 0.1571 | 0.4 | 0.535 | ol | 184 | 0.00403 | HV
243-AL1/39-ST1A 110.0 | 9 | 0.1188 | 0.39 | 0.645 | ol | 243 | 0.00403 | HV
305-AL1/39-ST1A 110.0 | 9.2 | 0.0949 | 0.38 | 0.74 | ol | 305 | 0.00403 | HV
490-AL1/64-ST1A 110.0 | 9.75 | 0.059 | 0.37 | 0.96 | ol | 490 | 0.00403 | HV
679-AL1/86-ST1A 110.0 | 9.95 | 0.042 | 0.36 | 1.15 | ol | 679 | 0.00403 | HV
490-AL1/64-ST1A 220.0 | 10 | 0.059 | 0.285 | 0.96 | ol | 490 | 0.00403 | HV
679-AL1/86-ST1A 220.0 | 11.7 | 0.042 | 0.275 | 1.15 | ol | 679 | 0.00403 | HV
490-AL1/64-ST1A 380.0 | 11 | 0.059 | 0.253 | 0.96 | ol | 490 | 0.00403 | HV
679-AL1/86-ST1A 380.0 | 14.6 | 0.042 | 0.25 | 1.15 | ol | 679 | 0.00403 | HV

## trafo_std_types
| i0_percent | pfe_kw | vkr_percent | sn_mva | vn_lv_kv | vn_hv_kv | vk_percent | shift_degree | vector_group | tap_side | tap_neutral | tap_min | tap_max | tap_step_degree | tap_step_percent | tap_phase_shifter
160 MVA 380/110 kV | 0.06 | 60 | 0.25 | 160 | 110 | 380 | 12.2 | 0 | Yy0 | hv | 0 | -9 | 9 | 0 | 1.5 | FALSE
100 MVA 220/110 kV | 0.06 | 55 | 0.26 | 100 | 110 | 220 | 12 | 0 | Yy0 | hv | 0 | -9 | 9 | 0 | 1.5 | FALSE
63 MVA 110/20 kV | 0.04 | 22 | 0.32 | 63 | 20 | 110 | 18 | 150 | YNd5 | hv | 0 | -9 | 9 | 0 | 1.5 | FALSE
40 MVA 110/20 kV | 0.05 | 18 | 0.34 | 40 | 20 | 110 | 16.2 | 150 | YNd5 | hv | 0 | -9 | 9 | 0 | 1.5 | FALSE
25 MVA 110/20 kV | 0.07 | 14 | 0.41 | 25 | 20 | 110 | 12 | 150 | YNd5 | hv | 0 | -9 | 9 | 0 | 1.5 | FALSE
63 MVA 110/10 kV | 0.04 | 22 | 0.32 | 63 | 10 | 110 | 18 | 150 | YNd5 | hv | 0 | -9 | 9 | 0 | 1.5 | FALSE
40 MVA 110/10 kV | 0.05 | 18 | 0.34 | 40 | 10 | 110 | 16.2 | 150 | YNd5 | hv | 0 | -9 | 9 | 0 | 1.5 | FALSE
25 MVA 110/10 kV | 0.07 | 14 | 0.41 | 25 | 10 | 110 | 12 | 150 | YNd5 | hv | 0 | -9 | 9 | 0 | 1.5 | FALSE
0.25 MVA 20/0.4 kV | 0.32 | 0.8 | 1.44 | 0.25 | 0.4 | 20 | 6 | 150 | Yzn5 | hv | 0 | -2 | 2 | 0 | 2.5 | FALSE
0.4 MVA 20/0.4 kV | 0.3375 | 1.35 | 1.425 | 0.4 | 0.4 | 20 | 6 | 150 | Dyn5 | hv | 0 | -2 | 2 | 0 | 2.5 | FALSE
0.63 MVA 20/0.4 kV | 0.2619 | 1.65 | 1.206 | 0.63 | 0.4 | 20 | 6 | 150 | Dyn5 | hv | 0 | -2 | 2 | 0 | 2.5 | FALSE
0.25 MVA 10/0.4 kV | 0.24 | 0.6 | 1.2 | 0.25 | 0.4 | 10 | 4 | 150 | Dyn5 | hv | 0 | -2 | 2 | 0 | 2.5 | FALSE
0.4 MVA 10/0.4 kV | 0.2375 | 0.95 | 1.325 | 0.4 | 0.4 | 10 | 4 | 150 | Dyn5 | hv | 0 | -2 | 2 | 0 | 2.5 | FALSE
0.63 MVA 10/0.4 kV | 0.1873 | 1.18 | 1.0794 | 0.63 | 0.4 | 10 | 4 | 150 | Dyn5 | hv | 0 | -2 | 2 | 0 | 2.5 | FALSE

## trafo3w_std_types
| sn_hv_mva | sn_mv_mva | sn_lv_mva | vn_hv_kv | vn_mv_kv | vn_lv_kv | vk_hv_percent | vk_mv_percent | vk_lv_percent | vkr_hv_percent | vkr_mv_percent | vkr_lv_percent | pfe_kw | i0_percent | shift_mv_degree | shift_lv_degree | vector_group | tap_side | tap_neutral | tap_min | tap_max | tap_step_percent
63/25/38 MVA 110/20/10 kV | 63 | 25 | 38 | 110 | 20 | 10 | 10.4 | 10.4 | 10.4 | 0.28 | 0.32 | 0.35 | 35 | 0.89 | 0 | 0 | YN0yn0yn0 | hv | 0 | -10 | 10 | 1.2
63/25/38 MVA 110/10/10 kV | 63 | 25 | 38 | 110 | 10 | 10 | 10.4 | 10.4 | 10.4 | 0.28 | 0.32 | 0.35 | 35 | 0.89 | 0 | 0 | YN0yn0yn0 | hv | 0 | -10 | 10 | 1.2

## fuse_std_types
| fuse_type | i_rated_a | t_avg | t_min | t_total | x_avg | x_min | x_total
HV 100A | HV 100A | 100 | 0 | [10.0, 3.64, 0.854, 0.281, 0.1, 0.0531, 0.022, 0.01] | [10.0, 4.267, 1.21, 0.403, 0.1, 0.058, 0.022, 0.01] | 0 | [300.0, 350.0, 450.0, 550.0, 700.0, 850.0, 1200.0, 1752.0] | [600.0, 700.0, 900.0, 1150.0, 1665.0, 2000.0, 3000.0, 4313.0]
HV 10A | HV 10A | 10 | 0 | [10.0, 1675.0, 0.344, 0.156, 0.1, 0.0417, 0.0171, 0.01] | [10.0, 1.3, 0.3, 0.155, 0.1, 0.0555, 0.023, 0.01] | 0 | [30.0, 32.0, 35.0, 37.0, 39.0, 50.0, 70.0, 88.0] | [60.0, 70.0, 80.0, 87.0, 94.0, 110.0, 150.0, 216.0]
HV 125A | HV 125A | 125 | 0 | [10.0, 1.82, 0.344, 0.1, 0.0467, 0.0269, 0.01] | [10.0, 2.478, 0.426, 0.1, 0.0427, 0.0211, 0.01] | 0 | [375.0, 500.0, 700.0, 925.0, 1200.0, 1500.0, 2341.0] | [750.0, 1000.0, 1500.0, 2200.0, 3000.0, 4000.0, 5765.0]
HV 160A | HV 160A | 160 | 0 | [10.0, 4.15, 1.03, 0.198, 0.1, 0.051, 0.0172, 0.01] | [10.0, 2.3, 0.734, 0.274, 0.1, 0.046, 0.0177, 0.01] | 0 | [480.0, 550.0, 700.0, 1000.0, 1260.0, 1600.0, 2500.0, 3227.0] | [960.0, 1300.0, 1700.0, 2200.0, 2996.0, 4000.0, 6000.0, 7946.0]
HV 16A | HV 16A | 16 | 0 | [10.0, 0.352, 0.164, 0.1, 0.0649, 0.0342, 0.01] | [10.0, 2.34, 0.722, 0.181, 0.1, 0.055, 0.0296, 0.01] | 0 | [48.0, 60.0, 65.0, 71.0, 80.0, 100.0, 162.0] | [96.0, 110.0, 125.0, 150.0, 168.0, 200.0, 250.0, 398.0]
HV 200A | HV 200A | 200 | 0 | [10.0, 4.267, 1.21, 0.403, 0.1, 0.058, 0.022, 0.01] | [10.0, 3.73, 1.654, 0.328, 0.1, 0.0531, 0.019, 0.01] | 0 | [600.0, 700.0, 900.0, 1150.0, 1665.0, 2000.0, 3000.0, 4313.0] | [1200.0, 1500.0, 1800.0, 2700.0, 3960.0, 5000.0, 7500.0, 10620.0]
HV 20A | HV 20A | 20 | 0 | [10.0, 1.3, 0.3, 0.155, 0.1, 0.0555, 0.023, 0.01] | [10.0, 1.3, 0.161, 0.1, 0.0611, 0.0399, 0.0141, 0.01] | 0 | [60.0, 70.0, 80.0, 87.0, 94.0, 110.0, 150.0, 216.0] | [120.0, 150.0, 200.0, 223.0, 260.0, 300.0, 450.0, 532.0]
HV 25A | HV 25A | 25 | 0 | [10.0, 2.512, 0.833, 0.299, 0.1, 0.0372, 0.0223, 0.01] | [10.0, 3.125, 0.597, 0.198, 0.1, 0.0378, 0.022, 0.01] | 0 | [75.0, 82.0, 90.0, 100.0, 124.0, 170.0, 200.0, 289.0] | [150.0, 170.0, 210.0, 250.0, 294.0, 400.0, 500.0, 711.0]
HV 31.5A | HV 31.5A | 31.5 | 0 | [10.0, 2.34, 0.722, 0.181, 0.1, 0.055, 0.0296, 0.01] | [10.0, 2.84, 0.368, 0.164, 0.1, 0.0621, 0.0378, 0.0195, 0.01] | 0 | [95.0, 110.0, 125.0, 150.0, 165.0, 200.0, 250.0, 390.0] | [189.0, 220.0, 300.0, 350.0, 393.0, 450.0, 530.0, 700.0, 960.0]
HV 40A | HV 40A | 40 | 0 | [10.0, 1.3, 0.161, 0.1, 0.0611, 0.0399, 0.0141, 0.01] | [10.0, 2.05, 0.369, 0.198, 0.1, 0.051, 0.0298, 0.01] | 0 | [120.0, 150.0, 200.0, 223.0, 260.0, 300.0, 450.0, 532.0] | [240.0, 300.0, 400.0, 450.0, 530.0, 650.0, 800.0, 1311.0]
HV 50A | HV 50A | 50 | 0 | [10.0, 3.215, 0.597, 0.198, 0.1, 0.0378, 0.022, 0.01] | [10.0, 3.64, 0.854, 0.281, 0.1, 0.0531, 0.022, 0.01] | 0 | [150.0, 170.0, 210.0, 250.0, 294.0, 400.0, 500.0, 711.0] | [300.0, 350.0, 450.0, 550.0, 700.0, 850.0, 1200.0, 1752.0]
HV 6.3A | HV 6.3A | 6.3 | 0 | [10.0, 1.39, 0.344, 0.168, 0.1, 0.056, 0.0263, 0.01] | [10.0, 1.711, 0.516, 0.198, 0.1, 0.0634, 0.0303, 0.01] | 0 | [19.0, 19.5, 20.4, 20.8, 22.0, 25.0, 32.0, 48.0] | [38.0, 40.0, 43.0, 48.0, 53.0, 60.0, 75.0, 118.0]
HV 63A | HV 63A | 63 | 0 | [10.0, 2.84, 0.368, 0.164, 0.1, 0.0621, 0.0378, 0.0195, 0.01] | [10.0, 1.82, 0.344, 0.1, 0.0467, 0.0269, 0.01] | 0 | [189.0, 220.0, 300.0, 350.0, 393.0, 450.0, 530.0, 700.0, 961.0] | [378.0, 500.0, 700.0, 934.0, 1200.0, 1500.0, 2366.0]
HV 80A | HV 80A | 80 | 0 | [10.0, 2.05, 0.369, 0.198, 0.1, 0.051, 0.0298, 0.01] | [10.0, 4.15, 1.03, 0.198, 0.1, 0.051, 0.0172, 0.01] | 0 | [240.0, 300.0, 400.0, 450.0, 530.0, 650.0, 800.0, 1311.0] | [480.0, 550.0, 700.0, 1000.0, 1260.0, 1600.0, 2500.0, 3227.0]
Siemens NH-1-100 | Siemens NH-1-100 | 100 | [5400.0, 2000.0, 400.0, 20.0, 1.0, 0.2, 0.012, 0.004] | 0 | 0 | [150.0, 190.0, 250.0, 430.0, 900.0, 1250.0, 2700.0, 3600.0] | 0 | 0
Siemens NH-1-125 | Siemens NH-1-125 | 125 | [4800.0, 120.0, 7.0, 0.1, 0.004] | 0 | 0 | [180.0, 400.0, 740.0, 2000.0, 4250.0] | 0 | 0
Siemens NH-1-16 | Siemens NH-1-16 | 16 | [4000.0, 400.0, 2.0, 0.1, 0.04, 0.01] | 0 | 0 | [26.0, 35.0, 75.0, 150.0, 200.0, 300.0] | 0 | 0
Siemens NH-1-160 | Siemens NH-1-160 | 160 | [4800.0, 120.0, 7.0, 0.1, 0.004] | 0 | 0 | [210.0, 500.0, 900.0, 2300.0, 5000.0] | 0 | 0
Siemens NH-1-25 | Siemens NH-1-25 | 25 | [4000.0, 1000.0, 10.0, 0.2, 0.02, 0.01] | 0 | 0 | [40.0, 50.0, 100.0, 210.0, 400.0, 500.0] | 0 | 0
Siemens NH-1-50 | Siemens NH-1-50 | 50 | [4000.0, 40.0, 4.0, 1.0, 0.02, 0.01] | 0 | 0 | [86.0, 200.0, 300.0, 400.0, 1000.0, 1280.0] | 0 | 0
Siemens NH-1-63 | Siemens NH-1-63 | 63 | [4000.0, 100.0, 10.0, 2.0, 0.04, 0.01] | 0 | 0 | [100.0, 200.0, 300.0, 400.0, 1000.0, 1500.0] | 0 | 0
Siemens NH-1-80 | Siemens NH-1-80 | 80 | [4800.0, 120.0, 7.0, 0.1, 0.01] | 0 | 0 | [150.58, 250.0, 450.0, 1150.0, 2470.0] | 0 | 0
Siemens NH-2-1000 | Siemens NH-2-1000 | 1000 | [4800.0, 120.0, 7.0, 0.1, 0.004] | 0 | 0 | [1900.0, 3500.0, 8400.0, 24000.0, 52000.0] | 0 | 0
Siemens NH-2-200 | Siemens NH-2-200 | 200 | [4800.0, 120.0, 7.0, 0.1, 0.004] | 0 | 0 | [280.0, 650.0, 1200.0, 3000.0, 7000.0] | 0 | 0
Siemens NH-2-224 | Siemens NH-2-224 | 224 | [4800.0, 120.0, 7.0, 0.2, 0.04, 0.004] | 0 | 0 | [400.0, 750.0, 1453.0, 3025.0, 4315.0, 7600.0] | 0 | 0
Siemens NH-2-250 | Siemens NH-2-250 | 250 | [4800.0, 120.0, 7.0, 0.1, 0.004] | 0 | 0 | [450.0, 800.0, 1650.0, 4000.0, 8500.0] | 0 | 0
Siemens NH-2-315 | Siemens NH-2-315 | 315 | [4800.0, 120.0, 7.0, 0.1, 0.004] | 0 | 0 | [550.0, 920.0, 1900.0, 5000.0, 11000.0] | 0 | 0
Siemens NH-2-355 | Siemens NH-2-355 | 355 | [4800.0, 120.0, 6.0, 0.1, 0.004] | 0 | 0 | [650.0, 1116.27, 2350.0, 5840.0, 12790.0] | 0 | 0
Siemens NH-2-400 | Siemens NH-2-400 | 400 | [4800.0, 120.0, 7.0, 0.1, 0.004] | 0 | 0 | [720.0, 1350.0, 2800.0, 6500.0, 15000.0] | 0 | 0
Siemens NH-2-425 | Siemens NH-2-425 | 425 | [4800.0, 120.0, 7.0, 0.1, 0.004] | 0 | 0 | [850.0, 1500.0, 3050.0, 7500.0, 16500.0] | 0 | 0
Siemens NH-2-630 | Siemens NH-2-630 | 630 | [4800.0, 120.0, 7.0, 0.1, 0.004] | 0 | 0 | [1200.0, 2000.0, 4800.0, 12000.0, 26000.0] | 0 | 0

## dtypes
| element | column | dtype
0 | bus | name | object
1 | bus | vn_kv | float64
2 | bus | type | object
3 | bus | zone | object
4 | bus | in_service | bool
5 | load | name | object
6 | load | bus | uint32
7 | load | p_mw | float64
8 | load | q_mvar | float64
9 | load | const_z_percent | float64
10 | load | const_i_percent | float64
11 | load | sn_mva | float64
12 | load | scaling | float64
13 | load | in_service | bool
14 | load | type | object
15 | ext_grid | name | object
16 | ext_grid | bus | uint32
17 | ext_grid | vm_pu | float64
18 | ext_grid | va_degree | float64
19 | ext_grid | slack_weight | float64
20 | ext_grid | in_service | bool
21 | line | name | object
22 | line | std_type | object
23 | line | from_bus | uint32
24 | line | to_bus | uint32
25 | line | length_km | float64
26 | line | r_ohm_per_km | float64
27 | line | x_ohm_per_km | float64
28 | line | c_nf_per_km | float64
29 | line | g_us_per_km | float64
30 | line | max_i_ka | float64
31 | line | df | float64
32 | line | parallel | uint32
33 | line | type | object
34 | line | in_service | bool
35 | trafo | name | object
36 | trafo | std_type | object
37 | trafo | hv_bus | uint32
38 | trafo | lv_bus | uint32
39 | trafo | sn_mva | float64
40 | trafo | vn_hv_kv | float64
41 | trafo | vn_lv_kv | float64
42 | trafo | vk_percent | float64
43 | trafo | vkr_percent | float64
44 | trafo | pfe_kw | float64
45 | trafo | i0_percent | float64
46 | trafo | shift_degree | float64
47 | trafo | tap_side | object
48 | trafo | tap_neutral | int32
49 | trafo | tap_min | int32
50 | trafo | tap_max | int32
51 | trafo | tap_step_percent | float64
52 | trafo | tap_step_degree | float64
53 | trafo | tap_pos | int32
54 | trafo | tap_phase_shifter | bool
55 | trafo | parallel | uint32
56 | trafo | df | float64
57 | trafo | in_service | bool
58 | line_geodata | coords | object
59 | bus_geodata | x | float64
60 | bus_geodata | y | float64
61 | bus_geodata | coords | object

## parameters
| version | format_version | converged | OPF_converged | name | f_hz | sn_mva
0 | 2.14.6 | 2.14.0 | FALSE | FALSE |  | 50 | 1