## bus
| name | vn_kv | type | zone | in_service
0 | bus_LV_69-20_0_2_node_0 | 0.4 | n |  | TRUE
1 | bus_LV_69-20_0_2_node_1 | 0.4 | n |  | TRUE
2 | bus_LV_69-20_0_2_node_2 | 0.4 | n |  | TRUE
3 | bus_LV_69-20_0_2_node_3 | 0.4 | n |  | TRUE
4 | bus_LV_69-20_0_2_node_4 | 0.4 | n |  | TRUE
5 | bus_LV_69-20_0_2_node_5 | 0.4 | n |  | TRUE
6 | bus_LV_69-20_0_2_node_11 | 0.4 | n |  | TRUE
7 | bus_LV_69-20_0_2_node_36 | 0.4 | n |  | TRUE
8 | bus_LV_69-20_0_2_node_8 | 0.4 | n |  | TRUE
9 | bus_LV_69-20_0_2_node_13 | 0.4 | n |  | TRUE
10 | bus_LV_69-20_0_2_node_45 | 0.4 | n |  | TRUE
11 | bus_LV_69-20_0_2_node_9 | 0.4 | n |  | TRUE
12 | bus_LV_69-20_0_2_node_14 | 0.4 | n |  | TRUE
13 | bus_LV_69-20_0_2_node_55 | 0.4 | n |  | TRUE
14 | bus_LV_69-20_0_2_node_10 | 0.4 | n |  | TRUE
15 | bus_LV_69-20_0_2_node_30 | 0.4 | n |  | TRUE
16 | bus_LV_69-20_0_2_node_34 | 0.4 | n |  | TRUE
17 | bus_LV_69-20_0_2_node_37 | 0.4 | n |  | TRUE
18 | bus_LV_69-20_0_2_node_53 | 0.4 | n |  | TRUE
19 | bus_LV_69-20_0_2_node_52 | 0.4 | n |  | TRUE
20 | bus_LV_69-20_0_2_node_15 | 0.4 | n |  | TRUE
21 | bus_LV_69-20_0_2_node_49 | 0.4 | n |  | TRUE
22 | bus_LV_69-20_0_2_node_48 | 0.4 | n |  | TRUE
23 | bus_LV_69-20_0_2_node_17 | 0.4 | n |  | TRUE
24 | bus_LV_69-20_0_2_node_27 | 0.4 | n |  | TRUE
25 | bus_LV_69-20_0_2_node_56 | 0.4 | n |  | TRUE
26 | bus_LV_69-20_0_2_node_35 | 0.4 | n |  | TRUE
27 | bus_LV_69-20_0_2_node_31 | 0.4 | n |  | TRUE
28 | bus_LV_69-20_0_2_node_33 | 0.4 | n |  | TRUE
29 | bus_LV_69-20_0_2_node_29 | 0.4 | n |  | TRUE
30 | bus_LV_69-20_0_2_node_43 | 0.4 | n |  | TRUE
31 | bus_LV_69-20_0_2_node_32 | 0.4 | n |  | TRUE
32 | bus_LV_69-20_0_2_node_47 | 0.4 | n |  | TRUE
33 | bus_LV_69-20_0_2_node_44 | 0.4 | n |  | TRUE
34 | bus_LV_69-20_0_2_node_57 | 0.4 | n |  | TRUE
35 | bus_LV_69-20_0_2_node_46 | 0.4 | n |  | TRUE
36 | bus_LV_69-20_0_2_node_42 | 0.4 | n |  | TRUE
37 | bus_MV_551_0_node_43 | 20 | n |  | TRUE

## load
| name | bus | p_mw | q_mvar | const_z_percent | const_i_percent | sn_mva | scaling | in_service | type
0 | LV_69-20_0_2_load_0 | 0 | 0.0032727 | 0.00082021 | 0 | 0 |  | 1 | TRUE | wye
1 | LV_69-20_0_2_load_1 | 1 | 0.034124 | 0.0085522 | 0 | 0 |  | 1 | TRUE | wye
2 | LV_69-20_0_2_load_4 | 4 | 0.0068124 | 0.0017073 | 0 | 0 |  | 1 | TRUE | wye
3 | LV_69-20_0_2_load_5 | 5 | 0.0027295 | 0.00068406 | 0 | 0 |  | 1 | TRUE | wye
4 | LV_69-20_0_2_load_36 | 7 | 0.0034854 | 0.00087353 | 0 | 0 |  | 1 | TRUE | wye
5 | LV_69-20_0_2_load_45 | 10 | 0.0036061 | 0.00090377 | 0 | 0 |  | 1 | TRUE | wye
6 | LV_69-20_0_2_load_55 | 13 | 0.0051601 | 0.0012932 | 0 | 0 |  | 1 | TRUE | wye
7 | LV_69-20_0_2_load_30 | 15 | 0.0060498 | 0.0015162 | 0 | 0 |  | 1 | TRUE | wye
8 | LV_69-20_0_2_load_34 | 16 | 0.020126 | 0.005044 | 0 | 0 |  | 1 | TRUE | wye
9 | LV_69-20_0_2_load_37 | 17 | 0.0030622 | 0.00076746 | 0 | 0 |  | 1 | TRUE | wye
10 | LV_69-20_0_2_load_53 | 18 | 0.006207 | 0.0015556 | 0 | 0 |  | 1 | TRUE | wye
11 | LV_69-20_0_2_load_52 | 19 | 0.006203 | 0.0015546 | 0 | 0 |  | 1 | TRUE | wye
12 | LV_69-20_0_2_load_48 | 22 | 0.0034359 | 0.00086111 | 0 | 0 |  | 1 | TRUE | wye
13 | LV_69-20_0_2_load_56 | 25 | 0.024074 | 0.0060336 | 0 | 0 |  | 1 | TRUE | wye
14 | LV_69-20_0_2_load_35 | 26 | 0.013675 | 0.0034274 | 0 | 0 |  | 1 | TRUE | wye
15 | LV_69-20_0_2_load_31 | 27 | 0.002879 | 0.00072154 | 0 | 0 |  | 1 | TRUE | wye
16 | LV_69-20_0_2_load_33 | 28 | 0.0037555 | 0.00094122 | 0 | 0 |  | 1 | TRUE | wye
17 | LV_69-20_0_2_load_29 | 29 | 0.0031177 | 0.00078138 | 0 | 0 |  | 1 | TRUE | wye
18 | LV_69-20_0_2_load_43 | 30 | 0.0039453 | 0.00098878 | 0 | 0 |  | 1 | TRUE | wye
19 | LV_69-20_0_2_load_32 | 31 | 0.006018 | 0.0015082 | 0 | 0 |  | 1 | TRUE | wye
20 | LV_69-20_0_2_load_47 | 32 | 0.0045505 | 0.0011405 | 0 | 0 |  | 1 | TRUE | wye
21 | LV_69-20_0_2_load_57 | 34 | 0.012931 | 0.0032409 | 0 | 0 |  | 1 | TRUE | wye
22 | LV_69-20_0_2_load_46 | 35 | 0.0039517 | 0.00099039 | 0 | 0 |  | 1 | TRUE | wye
23 | LV_69-20_0_2_load_42 | 36 | 0.0035204 | 0.0008823 | 0 | 0 |  | 1 | TRUE | wye

## ext_grid
| name | bus | vm_pu | va_degree | slack_weight | in_service
0 |  | 1 | 1 | 0 | 1 | TRUE

## line
| name | std_type | from_bus | to_bus | length_km | r_ohm_per_km | x_ohm_per_km | c_nf_per_km | g_us_per_km | max_i_ka | df | parallel | type | in_service
0 | LV_69-20_0_2_line_0 |  | 0 | 1 | 0.04163 | 0.125 | 0.08 | 261 | 0 | 0.364 | 1 | 1 | cs | TRUE
1 | LV_69-20_0_2_line_1 |  | 0 | 2 | 0.010253 | 0.125 | 0.08 | 261 | 0 | 0.364 | 1 | 1 | cs | TRUE
2 | LV_69-20_0_2_line_2 |  | 1 | 3 | 0.01554 | 0.125 | 0.08 | 261 | 0 | 0.364 | 1 | 1 | cs | TRUE
3 | LV_69-20_0_2_line_3 |  | 2 | 4 | 0.035427 | 0.125 | 0.08 | 261 | 0 | 0.364 | 1 | 1 | cs | TRUE
4 | LV_69-20_0_2_line_4 |  | 2 | 5 | 0.012374 | 0.125 | 0.08 | 261 | 0 | 0.364 | 1 | 1 | cs | TRUE
5 | LV_69-20_0_2_line_5 |  | 3 | 6 | 0.016224 | 0.125 | 0.08 | 261 | 0 | 0.364 | 1 | 1 | cs | TRUE
6 | LV_69-20_0_2_line_6 |  | 5 | 7 | 0.01894 | 0.125 | 0.08 | 261 | 0 | 0.364 | 1 | 1 | cs | TRUE
7 | LV_69-20_0_2_line_7 |  | 6 | 16 | 0.020484 | 0.125 | 0.08 | 261 | 0 | 0.364 | 1 | 1 | cs | TRUE
8 | LV_69-20_0_2_line_8 |  | 6 | 11 | 0.040045 | 0.125 | 0.08 | 261 | 0 | 0.364 | 1 | 1 | cs | TRUE
9 | LV_69-20_0_2_line_9 |  | 7 | 17 | 0.019632 | 0.125 | 0.08 | 261 | 0 | 0.364 | 1 | 1 | cs | TRUE
10 | LV_69-20_0_2_line_10 |  | 8 | 9 | 0.051022 | 0.125 | 0.08 | 261 | 0 | 0.364 | 1 | 1 | cs | TRUE
11 | LV_69-20_0_2_line_11 |  | 8 | 10 | 0.034784 | 0.125 | 0.08 | 261 | 0 | 0.364 | 1 | 1 | cs | TRUE
12 | LV_69-20_0_2_line_12 |  | 9 | 17 | 0.048233 | 0.125 | 0.08 | 261 | 0 | 0.364 | 1 | 1 | cs | TRUE
13 | LV_69-20_0_2_line_13 |  | 10 | 30 | 0.012722 | 0.125 | 0.08 | 261 | 0 | 0.364 | 1 | 1 | cs | TRUE
14 | LV_69-20_0_2_line_14 |  | 11 | 12 | 0.004356 | 0.125 | 0.08 | 261 | 0 | 0.364 | 1 | 1 | cs | TRUE
15 | LV_69-20_0_2_line_15 |  | 11 | 13 | 0.015732 | 0.125 | 0.08 | 261 | 0 | 0.364 | 1 | 1 | cs | TRUE
16 | LV_69-20_0_2_line_16 |  | 12 | 18 | 0.046998 | 0.125 | 0.08 | 261 | 0 | 0.364 | 1 | 1 | cs | TRUE
17 | LV_69-20_0_2_line_17 |  | 12 | 19 | 0.012916 | 0.125 | 0.08 | 261 | 0 | 0.364 | 1 | 1 | cs | TRUE
18 | LV_69-20_0_2_line_18 |  | 13 | 14 | 0.032862 | 0.125 | 0.08 | 261 | 0 | 0.364 | 1 | 1 | cs | TRUE
19 | LV_69-20_0_2_line_19 |  | 14 | 15 | 0.019008 | 0.125 | 0.08 | 261 | 0 | 0.364 | 1 | 1 | cs | TRUE
20 | LV_69-20_0_2_line_20 |  | 15 | 29 | 0.021759 | 0.125 | 0.08 | 261 | 0 | 0.364 | 1 | 1 | cs | TRUE
21 | LV_69-20_0_2_line_21 |  | 16 | 31 | 0.016511 | 0.125 | 0.08 | 261 | 0 | 0.364 | 1 | 1 | cs | TRUE
22 | LV_69-20_0_2_line_22 |  | 20 | 21 | 0.018526 | 0.125 | 0.08 | 261 | 0 | 0.364 | 1 | 1 | cs | TRUE
23 | LV_69-20_0_2_line_23 |  | 20 | 22 | 0.016256 | 0.125 | 0.08 | 261 | 0 | 0.364 | 1 | 1 | cs | TRUE
24 | LV_69-20_0_2_line_24 |  | 21 | 34 | 0.006327 | 0.125 | 0.08 | 261 | 0 | 0.364 | 1 | 1 | cs | TRUE
25 | LV_69-20_0_2_line_25 |  | 21 | 25 | 0.019431 | 0.125 | 0.08 | 261 | 0 | 0.364 | 1 | 1 | cs | TRUE
26 | LV_69-20_0_2_line_26 |  | 22 | 35 | 0.020811 | 0.125 | 0.08 | 261 | 0 | 0.364 | 1 | 1 | cs | TRUE
27 | LV_69-20_0_2_line_27 |  | 23 | 24 | 0.03648 | 0.125 | 0.08 | 261 | 0 | 0.364 | 1 | 1 | cs | TRUE
28 | LV_69-20_0_2_line_28 |  | 23 | 25 | 0.06359 | 0.125 | 0.08 | 261 | 0 | 0.364 | 1 | 1 | cs | TRUE
29 | LV_69-20_0_2_line_29 |  | 24 | 26 | 0.021831 | 0.125 | 0.08 | 261 | 0 | 0.364 | 1 | 1 | cs | TRUE
30 | LV_69-20_0_2_line_30 |  | 27 | 28 | 0.032029 | 0.125 | 0.08 | 261 | 0 | 0.364 | 1 | 1 | cs | TRUE
31 | LV_69-20_0_2_line_31 |  | 28 | 31 | 0.020185 | 0.125 | 0.08 | 261 | 0 | 0.364 | 1 | 1 | cs | TRUE
32 | LV_69-20_0_2_line_32 |  | 30 | 36 | 0.0097351 | 0.125 | 0.08 | 261 | 0 | 0.364 | 1 | 1 | cs | TRUE
33 | LV_69-20_0_2_line_33 |  | 32 | 33 | 0.051936 | 0.125 | 0.08 | 261 | 0 | 0.364 | 1 | 1 | cs | TRUE
34 | LV_69-20_0_2_line_34 |  | 33 | 35 | 0.0081384 | 0.125 | 0.08 | 261 | 0 | 0.364 | 1 | 1 | cs | TRUE
35 | LV_69-20_0_2_line_35 |  | 33 | 36 | 0.01343 | 0.125 | 0.08 | 261 | 0 | 0.364 | 1 | 1 | cs | TRUE

## trafo
| name | std_type | hv_bus | lv_bus | sn_mva | vn_hv_kv | vn_lv_kv | vk_percent | vkr_percent | pfe_kw | i0_percent | shift_degree | tap_side | tap_neutral | tap_min | tap_max | tap_step_percent | tap_step_degree | tap_pos | tap_phase_shifter | parallel | df | in_service
0 | LV_69-20_0_2_trafo_1 | 0.63 MVA 20/0.4 kV | 37 | 1 | 0.63 | 20 | 0.4 | 6 | 1.206 | 1.65 | 0.2619 | 150 | hv | 0 | -2 | 2 | 2.5 | 0 | 0 | FALSE | 1 | 1 | TRUE

## line_geodata
| x0 | y0 | x1 | y1 | x2 | y2 | x3 | y3 | x4 | y4 | x5 | y5 | x6 | y6 | x7 | y7
0 | 2686606.6451 | 1252178.8366 | 2686597.6034 | 1252177.0516 | 2686565.3808 | 1252173.5364
1 | 2686616.7042 | 1252180.8225 | 2686606.6451 | 1252178.8366
2 | 2686549.9328 | 1252171.8512 | 2686565.3808 | 1252173.5364
3 | 2686616.7042 | 1252180.8225 | 2686627.4537 | 1252183.8041 | 2686650.3998 | 1252191.7147
4 | 2686616.7042 | 1252180.8225 | 2686624.3272 | 1252174.6403 | 2686626.7507 | 1252173.8181
5 | 2686549.0243 | 1252188.0502 | 2686549.5405 | 1252179.0731 | 2686549.9328 | 1252171.8512
6 | 2686644.6863 | 1252167.7335 | 2686626.7507 | 1252173.8181
7 | 2686549.0243 | 1252188.0502 | 2686551.6625 | 1252187.7774 | 2686569.4775 | 1252188.5543
8 | 2686555.4991 | 1252216.5219 | 2686539.644 | 1252191.5714 | 2686547.0523 | 1252190.2564 | 2686549.0243 | 1252188.0502
9 | 2686663.2779 | 1252161.4263 | 2686644.6863 | 1252167.7335
10 | 2686709.0147 | 1252146.1129 | 2686692.7557 | 1252097.7383
11 | 2686692.7557 | 1252097.7383 | 2686659.5837 | 1252108.2043
12 | 2686709.0147 | 1252146.1129 | 2686702.2778 | 1252148.4716 | 2686671.7735 | 1252158.5441 | 2686663.2779 | 1252161.4263
13 | 2686659.5837 | 1252108.2043 | 2686647.4513 | 1252112.0322
14 | 2686555.4991 | 1252216.5219 | 2686551.8193 | 1252218.8699
15 | 2686555.4991 | 1252216.5219 | 2686564.298 | 1252229.5633
16 | 2686551.8193 | 1252218.8699 | 2686524.1253 | 1252236.5567 | 2686511.3674 | 1252242.6496
17 | 2686551.8193 | 1252218.8699 | 2686558.942 | 1252229.6446
18 | 2686582.6778 | 1252256.805 | 2686564.298 | 1252229.5633
19 | 2686582.6778 | 1252256.805 | 2686592.6169 | 1252250.1674 | 2686595.2466 | 1252248.4045 | 2686598.4828 | 1252246.2446
20 | 2686616.5635 | 1252234.1396 | 2686615.1857 | 1252235.097 | 2686598.4828 | 1252246.2446
21 | 2686585.9729 | 1252189.2736 | 2686569.4775 | 1252188.5543
22 | 2686589.7427 | 1252114.3225 | 2686581.919 | 1252121.3246 | 2686581.5525 | 1252129.3587
23 | 2686581.5525 | 1252129.3587 | 2686583.8393 | 1252129.3699 | 2686589.5818 | 1252128.9423 | 2686594.652 | 1252128.038 | 2686597.5881 | 1252127.174
24 | 2686589.7427 | 1252114.3225 | 2686590.1757 | 1252115.6854 | 2686593.6857 | 1252116.693 | 2686594.4241 | 1252116.7817 | 2686594.9241 | 1252116.6556
25 | 2686589.7427 | 1252114.3225 | 2686587.5563 | 1252106.9294 | 2686579.4721 | 1252098.4418
26 | 2686597.5881 | 1252127.174 | 2686617.5526 | 1252121.2995
27 | 2686516.1406 | 1252072.7605 | 2686519.5875 | 1252068.274 | 2686533.8612 | 1252095.592
28 | 2686533.8612 | 1252095.592 | 2686551.7319 | 1252085.9457 | 2686553.7817 | 1252086.1647 | 2686563.0894 | 1252081.4304 | 2686565.3475 | 1252080.8296 | 2686573.776 | 1252079.4406 | 2686579.082 | 1252098.0322 | 2686579.4721 | 1252098.4418
29 | 2686516.1406 | 1252072.7605 | 2686513.8318 | 1252076.3183 | 2686512.8973 | 1252079.3181 | 2686512.5088 | 1252083.6935 | 2686513.4514 | 1252093.7047
30 | 2686606.074 | 1252190.9611 | 2686609.2519 | 1252191.3326 | 2686622.0283 | 1252194.0325 | 2686635.8455 | 1252197.8152 | 2686637.217 | 1252198.2703
31 | 2686585.9729 | 1252189.2736 | 2686595.0112 | 1252189.6677 | 2686606.074 | 1252190.9611
32 | 2686638.1673 | 1252114.9614 | 2686647.4513 | 1252112.0322
33 | 2686625.36 | 1252119.0022 | 2686603.0767 | 1252072.09
34 | 2686625.36 | 1252119.0022 | 2686617.5526 | 1252121.2995
35 | 2686625.36 | 1252119.0022 | 2686638.1673 | 1252114.9614

## bus_geodata
| x | y | coords
0 | 2686606.6451 | 1252178.8366
1 | 2686565.3808 | 1252173.5364
2 | 2686616.7042 | 1252180.8225
3 | 2686549.9328 | 1252171.8512
4 | 2686650.3998 | 1252191.7147
5 | 2686626.7507 | 1252173.8181
6 | 2686549.0243 | 1252188.0502
7 | 2686644.6863 | 1252167.7335
8 | 2686692.7557 | 1252097.7383
9 | 2686709.0147 | 1252146.1129
10 | 2686659.5837 | 1252108.2043
11 | 2686555.4991 | 1252216.5219
12 | 2686551.8193 | 1252218.8699
13 | 2686564.298 | 1252229.5633
14 | 2686582.6778 | 1252256.805
15 | 2686598.4828 | 1252246.2446
16 | 2686569.4775 | 1252188.5543
17 | 2686663.2779 | 1252161.4263
18 | 2686511.3674 | 1252242.6496
19 | 2686558.942 | 1252229.6446
20 | 2686581.5525 | 1252129.3587
21 | 2686589.7427 | 1252114.3225
22 | 2686597.5881 | 1252127.174
23 | 2686533.8612 | 1252095.592
24 | 2686516.1406 | 1252072.7605
25 | 2686579.4721 | 1252098.4418
26 | 2686513.4514 | 1252093.7047
27 | 2686637.217 | 1252198.2703
28 | 2686606.074 | 1252190.9611
29 | 2686616.5635 | 1252234.1396
30 | 2686647.4513 | 1252112.0322
31 | 2686585.9729 | 1252189.2736
32 | 2686603.0767 | 1252072.09
33 | 2686625.36 | 1252119.0022
34 | 2686594.9241 | 1252116.6556
35 | 2686617.5526 | 1252121.2995
36 | 2686638.1673 | 1252114.9614
37 | 2686549.9328 | 1252171.8512

## line_std_types
| c_nf_per_km | r_ohm_per_km | x_ohm_per_km | max_i_ka | type | q_mm2 | alpha | voltage_rating
NAYY 4x50 SE | 210 | 0.642 | 0.083 | 0.142 | cs | 50 | 0.00403 | LV
NAYY 4x120 SE | 264 | 0.225 | 0.08 | 0.242 | cs | 120 | 0.00403 | LV
NAYY 4x150 SE | 261 | 0.208 | 0.08 | 0.27 | cs | 150 | 0.00403 | LV
NA2XS2Y 1x95 RM/25 12/20 kV | 216 | 0.313 | 0.132 | 0.252 | cs | 95 | 0.00403 | MV
NA2XS2Y 1x185 RM/25 12/20 kV | 273 | 0.161 | 0.117 | 0.362 | cs | 185 | 0.00403 | MV
NA2XS2Y 1x240 RM/25 12/20 kV | 304 | 0.122 | 0.112 | 0.421 | cs | 240 | 0.00403 | MV
NA2XS2Y 1x95 RM/25 6/10 kV | 315 | 0.313 | 0.123 | 0.249 | cs | 95 | 0.00403 | MV
NA2XS2Y 1x185 RM/25 6/10 kV | 406 | 0.161 | 0.11 | 0.358 | cs | 185 | 0.00403 | MV
NA2XS2Y 1x240 RM/25 6/10 kV | 456 | 0.122 | 0.105 | 0.416 | cs | 240 | 0.00403 | MV
NA2XS2Y 1x150 RM/25 12/20 kV | 250 | 0.206 | 0.116 | 0.319 | cs | 150 | 0.00403 | MV
NA2XS2Y 1x120 RM/25 12/20 kV | 230 | 0.253 | 0.119 | 0.283 | cs | 120 | 0.00403 | MV
NA2XS2Y 1x70 RM/25 12/20 kV | 190 | 0.443 | 0.132 | 0.22 | cs | 70 | 0.00403 | MV
NA2XS2Y 1x150 RM/25 6/10 kV | 360 | 0.206 | 0.11 | 0.315 | cs | 150 | 0.00403 | MV
NA2XS2Y 1x120 RM/25 6/10 kV | 340 | 0.253 | 0.113 | 0.28 | cs | 120 | 0.00403 | MV
NA2XS2Y 1x70 RM/25 6/10 kV | 280 | 0.443 | 0.123 | 0.217 | cs | 70 | 0.00403 | MV
N2XS(FL)2Y 1x120 RM/35 64/110 kV | 112 | 0.153 | 0.166 | 0.366 | cs | 120 | 0.00393 | HV
N2XS(FL)2Y 1x185 RM/35 64/110 kV | 125 | 0.099 | 0.156 | 0.457 | cs | 185 | 0.00393 | HV
N2XS(FL)2Y 1x240 RM/35 64/110 kV | 135 | 0.075 | 0.149 | 0.526 | cs | 240 | 0.00393 | HV
N2XS(FL)2Y 1x300 RM/35 64/110 kV | 144 | 0.06 | 0.144 | 0.588 | cs | 300 | 0.00393 | HV
15-AL1/3-ST1A 0.4 | 11 | 1.8769 | 0.35 | 0.105 | ol | 16 | 0.00403 | LV
24-AL1/4-ST1A 0.4 | 11.25 | 1.2012 | 0.335 | 0.14 | ol | 24 | 0.00403 | LV
48-AL1/8-ST1A 0.4 | 12.2 | 0.5939 | 0.3 | 0.21 | ol | 48 | 0.00403 | LV
94-AL1/15-ST1A 0.4 | 13.2 | 0.306 | 0.29 | 0.35 | ol | 94 | 0.00403 | LV
34-AL1/6-ST1A 10.0 | 9.7 | 0.8342 | 0.36 | 0.17 | ol | 34 | 0.00403 | MV
48-AL1/8-ST1A 10.0 | 10.1 | 0.5939 | 0.35 | 0.21 | ol | 48 | 0.00403 | MV
70-AL1/11-ST1A 10.0 | 10.4 | 0.4132 | 0.339 | 0.29 | ol | 70 | 0.00403 | MV
94-AL1/15-ST1A 10.0 | 10.75 | 0.306 | 0.33 | 0.35 | ol | 94 | 0.00403 | MV
122-AL1/20-ST1A 10.0 | 11.1 | 0.2376 | 0.323 | 0.41 | ol | 122 | 0.00403 | MV
149-AL1/24-ST1A 10.0 | 11.25 | 0.194 | 0.315 | 0.47 | ol | 149 | 0.00403 | MV
34-AL1/6-ST1A 20.0 | 9.15 | 0.8342 | 0.382 | 0.17 | ol | 34 | 0.00403 | MV
48-AL1/8-ST1A 20.0 | 9.5 | 0.5939 | 0.372 | 0.21 | ol | 48 | 0.00403 | MV
70-AL1/11-ST1A 20.0 | 9.7 | 0.4132 | 0.36 | 0.29 | ol | 70 | 0.00403 | MV
94-AL1/15-ST1A 20.0 | 10 | 0.306 | 0.35 | 0.35 | ol | 94 | 0.00403 | MV
122-AL1/20-ST1A 20.0 | 10.3 | 0.2376 | 0.344 | 0.41 | ol | 122 | 0.00403 | MV
149-AL1/24-ST1A 20.0 | 10.5 | 0.194 | 0.337 | 0.47 | ol | 149 | 0.00403 | MV
184-AL1/30-ST1A 20.0 | 10.75 | 0.1571 | 0.33 | 0.535 | ol | 184 | 0.00403 | MV
243-AL1/39-ST1A 20.0 | 11 | 0.1188 | 0.32 | 0.645 | ol | 243 | 0.00403 | MV
48-AL1/8-ST1A 110.0 | 8 | 0.5939 | 0.46 | 0.21 | ol | 48 | 0.00403 | HV
70-AL1/11-ST1A 110.0 | 8.4 | 0.4132 | 0.45 | 0.29 | ol | 70 | 0.00403 | HV
94-AL1/15-ST1A 110.0 | 8.65 | 0.306 | 0.44 | 0.35 | ol | 94 | 0.00403 | HV
122-AL1/20-ST1A 110.0 | 8.5 | 0.2376 | 0.43 | 0.41 | ol | 122 | 0.00403 | HV
149-AL1/24-ST1A 110.0 | 8.75 | 0.194 | 0.41 | 0.47 | ol | 149 | 0.00403 | HV
184-AL1/30-ST1A 110.0 | 8.8 | 0.1571 | 0.4 | 0.535 | ol | 184 | 0.00403 | HV
243-AL1/39-ST1A 110.0 | 9 | 0.1188 | 0.39 | 0.645 | ol | 243 | 0.00403 | HV
305-AL1/39-ST1A 110.0 | 9.2 | 0.0949 | 0.38 | 0.74 | ol | 305 | 0.00403 | HV
490-AL1/64-ST1A 110.0 | 9.75 | 0.059 | 0.37 | 0.96 | ol | 490 | 0.00403 | HV
679-AL1/86-ST1A 110.0 | 9.95 | 0.042 | 0.36 | 1.15 | ol | 679 | 0.00403 | HV
490-AL1/64-ST1A 220.0 | 10 | 0.059 | 0.285 | 0.96 | ol | 490 | 0.00403 | HV
679-AL1/86-ST1A 220.0 | 11.7 | 0.042 | 0.275 | 1.15 | ol | 679 | 0.00403 | HV
490-AL1/64-ST1A 380.0 | 11 | 0.059 | 0.253 | 0.96 | ol | 490 | 0.00403 | HV
679-AL1/86-ST1A 380.0 | 14.6 | 0.042 | 0.25 | 1.15 | ol | 679 | 0.00403 | HV

## trafo_std_types
| i0_percent | pfe_kw | vkr_percent | sn_mva | vn_lv_kv | vn_hv_kv | vk_percent | shift_degree | vector_group | tap_side | tap_neutral | tap_min | tap_max | tap_step_degree | tap_step_percent | tap_phase_shifter
160 MVA 380/110 kV | 0.06 | 60 | 0.25 | 160 | 110 | 380 | 12.2 | 0 | Yy0 | hv | 0 | -9 | 9 | 0 | 1.5 | FALSE
100 MVA 220/110 kV | 0.06 | 55 | 0.26 | 100 | 110 | 220 | 12 | 0 | Yy0 | hv | 0 | -9 | 9 | 0 | 1.5 | FALSE
63 MVA 110/20 kV | 0.04 | 22 | 0.32 | 63 | 20 | 110 | 18 | 150 | YNd5 | hv | 0 | -9 | 9 | 0 | 1.5 | FALSE
40 MVA 110/20 kV | 0.05 | 18 | 0.34 | 40 | 20 | 110 | 16.2 | 150 | YNd5 | hv | 0 | -9 | 9 | 0 | 1.5 | FALSE
25 MVA 110/20 kV | 0.07 | 14 | 0.41 | 25 | 20 | 110 | 12 | 150 | YNd5 | hv | 0 | -9 | 9 | 0 | 1.5 | FALSE
63 MVA 110/10 kV | 0.04 | 22 | 0.32 | 63 | 10 | 110 | 18 | 150 | YNd5 | hv | 0 | -9 | 9 | 0 | 1.5 | FALSE
40 MVA 110/10 kV | 0.05 | 18 | 0.34 | 40 | 10 | 110 | 16.2 | 150 | YNd5 | hv | 0 | -9 | 9 | 0 | 1.5 | FALSE
25 MVA 110/10 kV | 0.07 | 14 | 0.41 | 25 | 10 | 110 | 12 | 150 | YNd5 | hv | 0 | -9 | 9 | 0 | 1.5 | FALSE
0.25 MVA 20/0.4 kV | 0.32 | 0.8 | 1.44 | 0.25 | 0.4 | 20 | 6 | 150 | Yzn5 | hv | 0 | -2 | 2 | 0 | 2.5 | FALSE
0.4 MVA 20/0.4 kV | 0.3375 | 1.35 | 1.425 | 0.4 | 0.4 | 20 | 6 | 150 | Dyn5 | hv | 0 | -2 | 2 | 0 | 2.5 | FALSE
0.63 MVA 20/0.4 kV | 0.2619 | 1.65 | 1.206 | 0.63 | 0.4 | 20 | 6 | 150 | Dyn5 | hv | 0 | -2 | 2 | 0 | 2.5 | FALSE
0.25 MVA 10/0.4 kV | 0.24 | 0.6 | 1.2 | 0.25 | 0.4 | 10 | 4 | 150 | Dyn5 | hv | 0 | -2 | 2 | 0 | 2.5 | FALSE
0.4 MVA 10/0.4 kV | 0.2375 | 0.95 | 1.325 | 0.4 | 0.4 | 10 | 4 | 150 | Dyn5 | hv | 0 | -2 | 2 | 0 | 2.5 | FALSE
0.63 MVA 10/0.4 kV | 0.1873 | 1.18 | 1.0794 | 0.63 | 0.4 | 10 | 4 | 150 | Dyn5 | hv | 0 | -2 | 2 | 0 | 2.5 | FALSE

## trafo3w_std_types
| sn_hv_mva | sn_mv_mva | sn_lv_mva | vn_hv_kv | vn_mv_kv | vn_lv_kv | vk_hv_percent | vk_mv_percent | vk_lv_percent | vkr_hv_percent | vkr_mv_percent | vkr_lv_percent | pfe_kw | i0_percent | shift_mv_degree | shift_lv_degree | vector_group | tap_side | tap_neutral | tap_min | tap_max | tap_step_percent
63/25/38 MVA 110/20/10 kV | 63 | 25 | 38 | 110 | 20 | 10 | 10.4 | 10.4 | 10.4 | 0.28 | 0.32 | 0.35 | 35 | 0.89 | 0 | 0 | YN0yn0yn0 | hv | 0 | -10 | 10 | 1.2
63/25/38 MVA 110/10/10 kV | 63 | 25 | 38 | 110 | 10 | 10 | 10.4 | 10.4 | 10.4 | 0.28 | 0.32 | 0.35 | 35 | 0.89 | 0 | 0 | YN0yn0yn0 | hv | 0 | -10 | 10 | 1.2

## fuse_std_types
| fuse_type | i_rated_a | t_avg | t_min | t_total | x_avg | x_min | x_total
HV 100A | HV 100A | 100 | 0 | [10.0, 3.64, 0.854, 0.281, 0.1, 0.0531, 0.022, 0.01] | [10.0, 4.267, 1.21, 0.403, 0.1, 0.058, 0.022, 0.01] | 0 | [300.0, 350.0, 450.0, 550.0, 700.0, 850.0, 1200.0, 1752.0] | [600.0, 700.0, 900.0, 1150.0, 1665.0, 2000.0, 3000.0, 4313.0]
HV 10A | HV 10A | 10 | 0 | [10.0, 1675.0, 0.344, 0.156, 0.1, 0.0417, 0.0171, 0.01] | [10.0, 1.3, 0.3, 0.155, 0.1, 0.0555, 0.023, 0.01] | 0 | [30.0, 32.0, 35.0, 37.0, 39.0, 50.0, 70.0, 88.0] | [60.0, 70.0, 80.0, 87.0, 94.0, 110.0, 150.0, 216.0]
HV 125A | HV 125A | 125 | 0 | [10.0, 1.82, 0.344, 0.1, 0.0467, 0.0269, 0.01] | [10.0, 2.478, 0.426, 0.1, 0.0427, 0.0211, 0.01] | 0 | [375.0, 500.0, 700.0, 925.0, 1200.0, 1500.0, 2341.0] | [750.0, 1000.0, 1500.0, 2200.0, 3000.0, 4000.0, 5765.0]
HV 160A | HV 160A | 160 | 0 | [10.0, 4.15, 1.03, 0.198, 0.1, 0.051, 0.0172, 0.01] | [10.0, 2.3, 0.734, 0.274, 0.1, 0.046, 0.0177, 0.01] | 0 | [480.0, 550.0, 700.0, 1000.0, 1260.0, 1600.0, 2500.0, 3227.0] | [960.0, 1300.0, 1700.0, 2200.0, 2996.0, 4000.0, 6000.0, 7946.0]
HV 16A | HV 16A | 16 | 0 | [10.0, 0.352, 0.164, 0.1, 0.0649, 0.0342, 0.01] | [10.0, 2.34, 0.722, 0.181, 0.1, 0.055, 0.0296, 0.01] | 0 | [48.0, 60.0, 65.0, 71.0, 80.0, 100.0, 162.0] | [96.0, 110.0, 125.0, 150.0, 168.0, 200.0, 250.0, 398.0]
HV 200A | HV 200A | 200 | 0 | [10.0, 4.267, 1.21, 0.403, 0.1, 0.058, 0.022, 0.01] | [10.0, 3.73, 1.654, 0.328, 0.1, 0.0531, 0.019, 0.01] | 0 | [600.0, 700.0, 900.0, 1150.0, 1665.0, 2000.0, 3000.0, 4313.0] | [1200.0, 1500.0, 1800.0, 2700.0, 3960.0, 5000.0, 7500.0, 10620.0]
HV 20A | HV 20A | 20 | 0 | [10.0, 1.3, 0.3, 0.155, 0.1, 0.0555, 0.023, 0.01] | [10.0, 1.3, 0.161, 0.1, 0.0611, 0.0399, 0.0141, 0.01] | 0 | [60.0, 70.0, 80.0, 87.0, 94.0, 110.0, 150.0, 216.0] | [120.0, 150.0, 200.0, 223.0, 260.0, 300.0, 450.0, 532.0]
HV 25A | HV 25A | 25 | 0 | [10.0, 2.512, 0.833, 0.299, 0.1, 0.0372, 0.0223, 0.01] | [10.0, 3.125, 0.597, 0.198, 0.1, 0.0378, 0.022, 0.01] | 0 | [75.0, 82.0, 90.0, 100.0, 124.0, 170.0, 200.0, 289.0] | [150.0, 170.0, 210.0, 250.0, 294.0, 400.0, 500.0, 711.0]
HV 31.5A | HV 31.5A | 31.5 | 0 | [10.0, 2.34, 0.722, 0.181, 0.1, 0.055, 0.0296, 0.01] | [10.0, 2.84, 0.368, 0.164, 0.1, 0.0621, 0.0378, 0.0195, 0.01] | 0 | [95.0, 110.0, 125.0, 150.0, 165.0, 200.0, 250.0, 390.0] | [189.0, 220.0, 300.0, 350.0, 393.0, 450.0, 530.0, 700.0, 960.0]
HV 40A | HV 40A | 40 | 0 | [10.0, 1.3, 0.161, 0.1, 0.0611, 0.0399, 0.0141, 0.01] | [10.0, 2.05, 0.369, 0.198, 0.1, 0.051, 0.0298, 0.01] | 0 | [120.0, 150.0, 200.0, 223.0, 260.0, 300.0, 450.0, 532.0] | [240.0, 300.0, 400.0, 450.0, 530.0, 650.0, 800.0, 1311.0]
HV 50A | HV 50A | 50 | 0 | [10.0, 3.215, 0.597, 0.198, 0.1, 0.0378, 0.022, 0.01] | [10.0, 3.64, 0.854, 0.281, 0.1, 0.0531, 0.022, 0.01] | 0 | [150.0, 170.0, 210.0, 250.0, 294.0, 400.0, 500.0, 711.0] | [300.0, 350.0, 450.0, 550.0, 700.0, 850.0, 1200.0, 1752.0]
HV 6.3A | HV 6.3A | 6.3 | 0 | [10.0, 1.39, 0.344, 0.168, 0.1, 0.056, 0.0263, 0.01] | [10.0, 1.711, 0.516, 0.198, 0.1, 0.0634, 0.0303, 0.01] | 0 | [19.0, 19.5, 20.4, 20.8, 22.0, 25.0, 32.0, 48.0] | [38.0, 40.0, 43.0, 48.0, 53.0, 60.0, 75.0, 118.0]
HV 63A | HV 63A | 63 | 0 | [10.0, 2.84, 0.368, 0.164, 0.1, 0.0621, 0.0378, 0.0195, 0.01] | [10.0, 1.82, 0.344, 0.1, 0.0467, 0.0269, 0.01] | 0 | [189.0, 220.0, 300.0, 350.0, 393.0, 450.0, 530.0, 700.0, 961.0] | [378.0, 500.0, 700.0, 934.0, 1200.0, 1500.0, 2366.0]
HV 80A | HV 80A | 80 | 0 | [10.0, 2.05, 0.369, 0.198, 0.1, 0.051, 0.0298, 0.01] | [10.0, 4.15, 1.03, 0.198, 0.1, 0.051, 0.0172, 0.01] | 0 | [240.0, 300.0, 400.0, 450.0, 530.0, 650.0, 800.0, 1311.0] | [480.0, 550.0, 700.0, 1000.0, 1260.0, 1600.0, 2500.0, 3227.0]
Siemens NH-1-100 | Siemens NH-1-100 | 100 | [5400.0, 2000.0, 400.0, 20.0, 1.0, 0.2, 0.012, 0.004] | 0 | 0 | [150.0, 190.0, 250.0, 430.0, 900.0, 1250.0, 2700.0, 3600.0] | 0 | 0
Siemens NH-1-125 | Siemens NH-1-125 | 125 | [4800.0, 120.0, 7.0, 0.1, 0.004] | 0 | 0 | [180.0, 400.0, 740.0, 2000.0, 4250.0] | 0 | 0
Siemens NH-1-16 | Siemens NH-1-16 | 16 | [4000.0, 400.0, 2.0, 0.1, 0.04, 0.01] | 0 | 0 | [26.0, 35.0, 75.0, 150.0, 200.0, 300.0] | 0 | 0
Siemens NH-1-160 | Siemens NH-1-160 | 160 | [4800.0, 120.0, 7.0, 0.1, 0.004] | 0 | 0 | [210.0, 500.0, 900.0, 2300.0, 5000.0] | 0 | 0
Siemens NH-1-25 | Siemens NH-1-25 | 25 | [4000.0, 1000.0, 10.0, 0.2, 0.02, 0.01] | 0 | 0 | [40.0, 50.0, 100.0, 210.0, 400.0, 500.0] | 0 | 0
Siemens NH-1-50 | Siemens NH-1-50 | 50 | [4000.0, 40.0, 4.0, 1.0, 0.02, 0.01] | 0 | 0 | [86.0, 200.0, 300.0, 400.0, 1000.0, 1280.0] | 0 | 0
Siemens NH-1-63 | Siemens NH-1-63 | 63 | [4000.0, 100.0, 10.0, 2.0, 0.04, 0.01] | 0 | 0 | [100.0, 200.0, 300.0, 400.0, 1000.0, 1500.0] | 0 | 0
Siemens NH-1-80 | Siemens NH-1-80 | 80 | [4800.0, 120.0, 7.0, 0.1, 0.01] | 0 | 0 | [150.58, 250.0, 450.0, 1150.0, 2470.0] | 0 | 0
Siemens NH-2-1000 | Siemens NH-2-1000 | 1000 | [4800.0, 120.0, 7.0, 0.1, 0.004] | 0 | 0 | [1900.0, 3500.0, 8400.0, 24000.0, 52000.0] | 0 | 0
Siemens NH-2-200 | Siemens NH-2-200 | 200 | [4800.0, 120.0, 7.0, 0.1, 0.004] | 0 | 0 | [280.0, 650.0, 1200.0, 3000.0, 7000.0] | 0 | 0
Siemens NH-2-224 | Siemens NH-2-224 | 224 | [4800.0, 120.0, 7.0, 0.2, 0.04, 0.004] | 0 | 0 | [400.0, 750.0, 1453.0, 3025.0, 4315.0, 7600.0] | 0 | 0
Siemens NH-2-250 | Siemens NH-2-250 | 250 | [4800.0, 120.0, 7.0, 0.1, 0.004] | 0 | 0 | [450.0, 800.0, 1650.0, 4000.0, 8500.0] | 0 | 0
Siemens NH-2-315 | Siemens NH-2-315 | 315 | [4800.0, 120.0, 7.0, 0.1, 0.004] | 0 | 0 | [550.0, 920.0, 1900.0, 5000.0, 11000.0] | 0 | 0
Siemens NH-2-355 | Siemens NH-2-355 | 355 | [4800.0, 120.0, 6.0, 0.1, 0.004] | 0 | 0 | [650.0, 1116.27, 2350.0, 5840.0, 12790.0] | 0 | 0
Siemens NH-2-400 | Siemens NH-2-400 | 400 | [4800.0, 120.0, 7.0, 0.1, 0.004] | 0 | 0 | [720.0, 1350.0, 2800.0, 6500.0, 15000.0] | 0 | 0
Siemens NH-2-425 | Siemens NH-2-425 | 425 | [4800.0, 120.0, 7.0, 0.1, 0.004] | 0 | 0 | [850.0, 1500.0, 3050.0, 7500.0, 16500.0] | 0 | 0
Siemens NH-2-630 | Siemens NH-2-630 | 630 | [4800.0, 120.0, 7.0, 0.1, 0.004] | 0 | 0 | [1200.0, 2000.0, 4800.0, 12000.0, 26000.0] | 0 | 0

## res_bus
| vm_pu | va_degree | p_mw | q_mvar
0 | 0.99641 | -0.067774 | 0.0032727 | 0.00082021
1 | 1 | 0 | -0.156 | -0.039366
2 | 0.99556 | -0.083951 | 0 | 0
3 | 0.99916 | -0.016136 | 0 | 0
4 | 0.99534 | -0.088196 | 0.0068124 | 0.0017073
5 | 0.99461 | -0.10203 | 0.0027295 | 0.00068406
6 | 0.99828 | -0.033012 | 0 | 0
7 | 0.9932 | -0.12884 | 0.0034854 | 0.00087353
8 | 0.98501 | -0.28602 | 0 | 0
9 | 0.9885 | -0.21871 | 0 | 0
10 | 0.98263 | -0.33219 | 0.0036061 | 0.00090377
11 | 0.99731 | -0.051761 | 0 | 0
12 | 0.99726 | -0.052708 | 0 | 0
13 | 0.9971 | -0.055712 | 0.0051601 | 0.0012932
14 | 0.99683 | -0.060996 | 0 | 0
15 | 0.99667 | -0.064054 | 0.0060498 | 0.0015162
16 | 0.99767 | -0.044763 | 0.020126 | 0.005044
17 | 0.9918 | -0.15551 | 0.0030622 | 0.00076746
18 | 0.99699 | -0.057823 | 0.006207 | 0.0015556
19 | 0.99719 | -0.054112 | 0.006203 | 0.0015546
20 | 0.97818 | -0.41922 | 0 | 0
21 | 0.97731 | -0.43634 | 0 | 0
22 | 0.97894 | -0.40422 | 0.0034359 | 0.00086111
23 | 0.97582 | -0.46565 | 0 | 0
24 | 0.97535 | -0.47478 | 0 | 0
25 | 0.97663 | -0.44974 | 0.024074 | 0.0060336
26 | 0.97508 | -0.48025 | 0.013675 | 0.0034274
27 | 0.99728 | -0.052386 | 0.002879 | 0.00072154
28 | 0.99736 | -0.050769 | 0.0037555 | 0.00094122
29 | 0.99661 | -0.065244 | 0.0031177 | 0.00078138
30 | 0.98181 | -0.3483 | 0.0039453 | 0.00098878
31 | 0.99748 | -0.048423 | 0.006018 | 0.0015082
32 | 0.98021 | -0.37947 | 0.0045505 | 0.0011405
33 | 0.98043 | -0.37519 | 0 | 0
34 | 0.97723 | -0.43783 | 0.012931 | 0.0032409
35 | 0.97999 | -0.38376 | 0.0039517 | 0.00099039
36 | 0.98121 | -0.35995 | 0.0035204 | 0.0008823
37 | 0.99998 | 149.9956 | 0 | 0

## res_line
| p_from_mw | q_from_mvar | p_to_mw | q_to_mvar | pl_mw | ql_mvar | i_from_ka | i_to_ka | i_ka | vm_from_pu | va_from_degree | vm_to_pu | va_to_degree | loading_percent
0 | -0.094375 | -0.024161 | 0.094686 | 0.024359 | 0.00031089 | 0.00019842 | 0.14112 | 0.14112 | 0.14112 | 0.99641 | -0.067774 | 1 | 0 | 38.7688
1 | 0.091103 | 0.023341 | -0.091031 | -0.023295 | 7.1358e-05 | 4.5536e-05 | 0.13623 | 0.13623 | 0.13623 | 0.99641 | -0.067774 | 0.99556 | -0.083951 | 37.4261
2 | 0.059664 | 0.015007 | -0.059618 | -0.014978 | 4.5952e-05 | 2.9205e-05 | 0.0888 | 0.088801 | 0.088801 | 1 | 0 | 0.99916 | -0.016136 | 24.3957
3 | 0.0068137 | 0.0017078 | -0.0068124 | -0.0017073 | 1.3779e-06 | 4.2131e-07 | 0.010184 | 0.010184 | 0.010184 | 0.99556 | -0.083951 | 0.99534 | -0.088196 | 2.7979
4 | 0.084218 | 0.021587 | -0.084144 | -0.02154 | 7.3723e-05 | 4.7022e-05 | 0.12605 | 0.12605 | 0.12605 | 0.99556 | -0.083951 | 0.99461 | -0.10203 | 34.6283
5 | 0.059618 | 0.014978 | -0.05957 | -0.014947 | 4.7977e-05 | 3.0493e-05 | 0.088801 | 0.088801 | 0.088801 | 0.99916 | -0.016136 | 0.99828 | -0.033012 | 24.3958
6 | 0.081414 | 0.020856 | -0.081309 | -0.020789 | 0.00010565 | 6.737e-05 | 0.12196 | 0.12196 | 0.12196 | 0.99461 | -0.10203 | 0.9932 | -0.12884 | 33.5065
7 | 0.0328 | 0.0082277 | -0.032782 | -0.0082162 | 1.8363e-05 | 1.1485e-05 | 0.048893 | 0.048894 | 0.048894 | 0.99828 | -0.033012 | 0.99767 | -0.044763 | 13.4323
8 | 0.02677 | 0.0067196 | -0.026747 | -0.0067048 | 2.3916e-05 | 1.4783e-05 | 0.039907 | 0.039907 | 0.039907 | 0.99828 | -0.033012 | 0.99731 | -0.051761 | 10.9636
9 | 0.077823 | 0.019915 | -0.077723 | -0.019851 | 0.00010034 | 6.3961e-05 | 0.11674 | 0.11674 | 0.11674 | 0.9932 | -0.12884 | 0.9918 | -0.15551 | 32.072
10 | -0.074193 | -0.018786 | 0.074433 | 0.018939 | 0.00024064 | 0.00015336 | 0.11215 | 0.11215 | 0.11215 | 0.98501 | -0.28602 | 0.9885 | -0.21871 | 30.81
11 | 0.074193 | 0.018786 | -0.074029 | -0.018681 | 0.00016406 | 0.00010455 | 0.11215 | 0.11215 | 0.11215 | 0.98501 | -0.28602 | 0.98263 | -0.33219 | 30.81
12 | -0.074433 | -0.018939 | 0.074661 | 0.019084 | 0.00022749 | 0.00014497 | 0.11215 | 0.11215 | 0.11215 | 0.9885 | -0.21871 | 0.9918 | -0.15551 | 30.8099
13 | 0.070423 | 0.017777 | -0.070368 | -0.017743 | 5.4302e-05 | 3.4592e-05 | 0.10669 | 0.10669 | 0.10669 | 0.98263 | -0.33219 | 0.98181 | -0.3483 | 29.3098
14 | 0.012412 | 0.003111 | -0.012412 | -0.0031107 | 5.6027e-07 | 3.0173e-07 | 0.01852 | 0.01852 | 0.01852 | 0.99731 | -0.051761 | 0.99726 | -0.052708 | 5.0879
15 | 0.014334 | 0.0035938 | -0.014331 | -0.0035923 | 2.6986e-06 | 1.5219e-06 | 0.021387 | 0.021388 | 0.021388 | 0.99731 | -0.051761 | 0.9971 | -0.055712 | 5.8757
16 | 0.0062085 | 0.001556 | -0.006207 | -0.0015556 | 1.5125e-06 | 3.5495e-07 | 0.0092637 | 0.0092639 | 0.0092639 | 0.99726 | -0.052708 | 0.99699 | -0.057823 | 2.545
17 | 0.0062034 | 0.0015547 | -0.006203 | -0.0015546 | 4.1498e-07 | 9.7079e-08 | 0.0092562 | 0.0092562 | 0.0092562 | 0.99726 | -0.052708 | 0.99719 | -0.054112 | 2.5429
18 | 0.0091714 | 0.0022991 | -0.009169 | -0.002298 | 2.3086e-06 | 1.049e-06 | 0.013687 | 0.013687 | 0.013687 | 0.9971 | -0.055712 | 0.99683 | -0.060996 | 3.7602
19 | 0.009169 | 0.002298 | -0.0091677 | -0.0022974 | 1.3354e-06 | 6.0688e-07 | 0.013687 | 0.013687 | 0.013687 | 0.99683 | -0.060996 | 0.99667 | -0.064054 | 3.7602
20 | 0.0031179 | 0.00078121 | -0.0031177 | -0.00078138 | 1.7681e-07 | -1.7039e-07 | 0.0046549 | 0.004655 | 0.004655 | 0.99667 | -0.064054 | 0.99661 | -0.065244 | 1.2788
21 | 0.012656 | 0.0031721 | -0.012653 | -0.0031709 | 2.2061e-06 | 1.1963e-06 | 0.018876 | 0.018876 | 0.018876 | 0.99767 | -0.044763 | 0.99748 | -0.048423 | 5.1857
22 | 0.050767 | 0.012755 | -0.050726 | -0.012729 | 4.1447e-05 | 2.6294e-05 | 0.077239 | 0.077239 | 0.077239 | 0.97818 | -0.41922 | 0.97731 | -0.43634 | 21.2196
23 | -0.050767 | -0.012755 | 0.050804 | 0.012778 | 3.6368e-05 | 2.3072e-05 | 0.077239 | 0.077239 | 0.077239 | 0.97818 | -0.41922 | 0.97894 | -0.40422 | 21.2196
24 | 0.012932 | 0.0032414 | -0.012931 | -0.0032409 | 9.1988e-07 | 5.0945e-07 | 0.01969 | 0.01969 | 0.01969 | 0.97731 | -0.43634 | 0.97723 | -0.43783 | 5.4094
25 | 0.037794 | 0.0094874 | -0.03777 | -0.0094722 | 2.4133e-05 | 1.5202e-05 | 0.057549 | 0.057549 | 0.057549 | 0.97731 | -0.43634 | 0.97663 | -0.44974 | 15.8102
26 | -0.05424 | -0.013639 | 0.054293 | 0.013673 | 5.3067e-05 | 3.3701e-05 | 0.082462 | 0.082462 | 0.082462 | 0.97894 | -0.40422 | 0.97999 | -0.38376 | 22.6544
27 | 0.013685 | 0.0034328 | -0.013679 | -0.0034294 | 5.958e-06 | 3.3576e-06 | 0.020869 | 0.020869 | 0.020869 | 0.97582 | -0.46565 | 0.97535 | -0.47478 | 5.7333
28 | -0.013685 | -0.0034328 | 0.013695 | 0.0034386 | 1.0386e-05 | 5.8517e-06 | 0.020869 | 0.020869 | 0.020869 | 0.97582 | -0.46565 | 0.97663 | -0.44974 | 5.7333
29 | 0.013679 | 0.0034294 | -0.013675 | -0.0034274 | 3.5656e-06 | 2.0096e-06 | 0.020869 | 0.020869 | 0.020869 | 0.97535 | -0.47478 | 0.97508 | -0.48025 | 5.7334
30 | -0.002879 | -0.00072154 | 0.0028792 | 0.00072126 | 2.2162e-07 | -2.761e-07 | 0.0042956 | 0.0042955 | 0.0042956 | 0.99728 | -0.052386 | 0.99736 | -0.050769 | 1.1801
31 | -0.0066347 | -0.0016625 | 0.0066354 | 0.0016627 | 7.4165e-07 | 2.1121e-07 | 0.0098985 | 0.0098984 | 0.0098985 | 0.99736 | -0.050769 | 0.99748 | -0.048423 | 2.7194
32 | 0.066423 | 0.016754 | -0.066386 | -0.01673 | 3.7026e-05 | 2.3573e-05 | 0.10071 | 0.10071 | 0.10071 | 0.98181 | -0.3483 | 0.98121 | -0.35995 | 27.6671
33 | -0.0045505 | -0.0011405 | 0.0045514 | 0.0011404 | 9.2934e-07 | -6.0021e-08 | 0.0069079 | 0.0069077 | 0.0069079 | 0.98021 | -0.37947 | 0.98043 | -0.37519 | 1.8978
34 | 0.058268 | 0.014679 | -0.058244 | -0.014663 | 2.3883e-05 | 1.5182e-05 | 0.088462 | 0.088462 | 0.088462 | 0.98043 | -0.37519 | 0.97999 | -0.38376 | 24.3027
35 | -0.06282 | -0.015819 | 0.062866 | 0.015848 | 4.5805e-05 | 2.9146e-05 | 0.09537 | 0.09537 | 0.09537 | 0.98043 | -0.37519 | 0.98121 | -0.35995 | 26.2005

## res_trafo
| p_hv_mw | q_hv_mvar | p_lv_mw | q_lv_mvar | pl_mw | ql_mvar | i_hv_ka | i_lv_ka | vm_hv_pu | va_hv_degree | vm_lv_pu | va_lv_degree | loading_percent
0 | -1.2729e-15 | -1.3162e-15 | 0.00165 | 1.2699e-07 | 0.00165 | 1.2699e-07 | 5.2857e-17 | 0.0023815 | 0.99998 | 149.9956 | 1 | 0 | 0.2619

## res_ext_grid
| p_mw | q_mvar
0 | 0.19012 | 0.047919

## res_load
| p_mw | q_mvar
0 | 0.0032727 | 0.00082021
1 | 0.034124 | 0.0085522
2 | 0.0068124 | 0.0017073
3 | 0.0027295 | 0.00068406
4 | 0.0034854 | 0.00087353
5 | 0.0036061 | 0.00090377
6 | 0.0051601 | 0.0012932
7 | 0.0060498 | 0.0015162
8 | 0.020126 | 0.005044
9 | 0.0030622 | 0.00076746
10 | 0.006207 | 0.0015556
11 | 0.006203 | 0.0015546
12 | 0.0034359 | 0.00086111
13 | 0.024074 | 0.0060336
14 | 0.013675 | 0.0034274
15 | 0.002879 | 0.00072154
16 | 0.0037555 | 0.00094122
17 | 0.0031177 | 0.00078138
18 | 0.0039453 | 0.00098878
19 | 0.006018 | 0.0015082
20 | 0.0045505 | 0.0011405
21 | 0.012931 | 0.0032409
22 | 0.0039517 | 0.00099039
23 | 0.0035204 | 0.0008823

## dtypes
| element | column | dtype
0 | bus | name | object
1 | bus | vn_kv | float64
2 | bus | type | object
3 | bus | zone | object
4 | bus | in_service | bool
5 | load | name | object
6 | load | bus | uint32
7 | load | p_mw | float64
8 | load | q_mvar | float64
9 | load | const_z_percent | float64
10 | load | const_i_percent | float64
11 | load | sn_mva | float64
12 | load | scaling | float64
13 | load | in_service | bool
14 | load | type | object
15 | ext_grid | name | object
16 | ext_grid | bus | uint32
17 | ext_grid | vm_pu | float64
18 | ext_grid | va_degree | float64
19 | ext_grid | slack_weight | float64
20 | ext_grid | in_service | bool
21 | line | name | object
22 | line | std_type | object
23 | line | from_bus | uint32
24 | line | to_bus | uint32
25 | line | length_km | float64
26 | line | r_ohm_per_km | float64
27 | line | x_ohm_per_km | float64
28 | line | c_nf_per_km | float64
29 | line | g_us_per_km | float64
30 | line | max_i_ka | float64
31 | line | df | float64
32 | line | parallel | uint32
33 | line | type | object
34 | line | in_service | bool
35 | trafo | name | object
36 | trafo | std_type | object
37 | trafo | hv_bus | uint32
38 | trafo | lv_bus | uint32
39 | trafo | sn_mva | float64
40 | trafo | vn_hv_kv | float64
41 | trafo | vn_lv_kv | float64
42 | trafo | vk_percent | float64
43 | trafo | vkr_percent | float64
44 | trafo | pfe_kw | float64
45 | trafo | i0_percent | float64
46 | trafo | shift_degree | float64
47 | trafo | tap_side | object
48 | trafo | tap_neutral | int32
49 | trafo | tap_min | int32
50 | trafo | tap_max | int32
51 | trafo | tap_step_percent | float64
52 | trafo | tap_step_degree | float64
53 | trafo | tap_pos | int32
54 | trafo | tap_phase_shifter | bool
55 | trafo | parallel | uint32
56 | trafo | df | float64
57 | trafo | in_service | bool
58 | line_geodata | coords | object
59 | bus_geodata | x | float64
60 | bus_geodata | y | float64
61 | bus_geodata | coords | object
62 | res_bus | vm_pu | float64
63 | res_bus | va_degree | float64
64 | res_bus | p_mw | float64
65 | res_bus | q_mvar | float64
66 | res_line | p_from_mw | float64
67 | res_line | q_from_mvar | float64
68 | res_line | p_to_mw | float64
69 | res_line | q_to_mvar | float64
70 | res_line | pl_mw | float64
71 | res_line | ql_mvar | float64
72 | res_line | i_from_ka | float64
73 | res_line | i_to_ka | float64
74 | res_line | i_ka | float64
75 | res_line | vm_from_pu | float64
76 | res_line | va_from_degree | float64
77 | res_line | vm_to_pu | float64
78 | res_line | va_to_degree | float64
79 | res_line | loading_percent | float64
80 | res_trafo | p_hv_mw | float64
81 | res_trafo | q_hv_mvar | float64
82 | res_trafo | p_lv_mw | float64
83 | res_trafo | q_lv_mvar | float64
84 | res_trafo | pl_mw | float64
85 | res_trafo | ql_mvar | float64
86 | res_trafo | i_hv_ka | float64
87 | res_trafo | i_lv_ka | float64
88 | res_trafo | vm_hv_pu | float64
89 | res_trafo | va_hv_degree | float64
90 | res_trafo | vm_lv_pu | float64
91 | res_trafo | va_lv_degree | float64
92 | res_trafo | loading_percent | float64
93 | res_ext_grid | p_mw | float64
94 | res_ext_grid | q_mvar | float64
95 | res_load | p_mw | float64
96 | res_load | q_mvar | float64

## parameters
| version | format_version | converged | OPF_converged | name | f_hz | sn_mva
0 | 2.14.6 | 2.14.0 | TRUE | FALSE |  | 50 | 1