## bus
| name | vn_kv | type | zone | in_service
0 | bus_LV_69-23_0_3_node_0 | 0.4 | n |  | TRUE
1 | bus_LV_69-23_0_3_node_1 | 0.4 | n |  | TRUE
2 | bus_LV_69-23_0_3_node_4 | 0.4 | n |  | TRUE
3 | bus_LV_69-23_0_3_node_3 | 0.4 | n |  | TRUE
4 | bus_LV_69-23_0_3_node_30 | 0.4 | n |  | TRUE
5 | bus_LV_69-23_0_3_node_40 | 0.4 | n |  | TRUE
6 | bus_LV_69-23_0_3_node_11 | 0.4 | n |  | TRUE
7 | bus_LV_69-23_0_3_node_13 | 0.4 | n |  | TRUE
8 | bus_LV_69-23_0_3_node_7 | 0.4 | n |  | TRUE
9 | bus_LV_69-23_0_3_node_50 | 0.4 | n |  | TRUE
10 | bus_LV_69-23_0_3_node_8 | 0.4 | n |  | TRUE
11 | bus_LV_69-23_0_3_node_51 | 0.4 | n |  | TRUE
12 | bus_LV_69-23_0_3_node_25 | 0.4 | n |  | TRUE
13 | bus_LV_69-23_0_3_node_9 | 0.4 | n |  | TRUE
14 | bus_LV_69-23_0_3_node_10 | 0.4 | n |  | TRUE
15 | bus_LV_69-23_0_3_node_14 | 0.4 | n |  | TRUE
16 | bus_LV_69-23_0_3_node_24 | 0.4 | n |  | TRUE
17 | bus_LV_69-23_0_3_node_15 | 0.4 | n |  | TRUE
18 | bus_LV_69-23_0_3_node_12 | 0.4 | n |  | TRUE
19 | bus_LV_69-23_0_3_node_21 | 0.4 | n |  | TRUE
20 | bus_LV_69-23_0_3_node_17 | 0.4 | n |  | TRUE
21 | bus_LV_69-23_0_3_node_38 | 0.4 | n |  | TRUE
22 | bus_LV_69-23_0_3_node_39 | 0.4 | n |  | TRUE
23 | bus_LV_69-23_0_3_node_46 | 0.4 | n |  | TRUE
24 | bus_LV_69-23_0_3_node_28 | 0.4 | n |  | TRUE
25 | bus_LV_69-23_0_3_node_27 | 0.4 | n |  | TRUE
26 | bus_LV_69-23_0_3_node_26 | 0.4 | n |  | TRUE
27 | bus_LV_69-23_0_3_node_23 | 0.4 | n |  | TRUE
28 | bus_LV_69-23_0_3_node_36 | 0.4 | n |  | TRUE
29 | bus_LV_69-23_0_3_node_35 | 0.4 | n |  | TRUE
30 | bus_LV_69-23_0_3_node_20 | 0.4 | n |  | TRUE
31 | bus_LV_69-23_0_3_node_34 | 0.4 | n |  | TRUE
32 | bus_LV_69-23_0_3_node_32 | 0.4 | n |  | TRUE
33 | bus_LV_69-23_0_3_node_18 | 0.4 | n |  | TRUE
34 | bus_LV_69-23_0_3_node_19 | 0.4 | n |  | TRUE
35 | bus_LV_69-23_0_3_node_22 | 0.4 | n |  | TRUE
36 | bus_LV_69-23_0_3_node_47 | 0.4 | n |  | TRUE
37 | bus_LV_69-23_0_3_node_31 | 0.4 | n |  | TRUE
38 | bus_LV_69-23_0_3_node_45 | 0.4 | n |  | TRUE
39 | bus_LV_69-23_0_3_node_29 | 0.4 | n |  | TRUE
40 | bus_LV_69-23_0_3_node_33 | 0.4 | n |  | TRUE
41 | bus_LV_69-23_0_3_node_49 | 0.4 | n |  | TRUE
42 | bus_LV_69-23_0_3_node_44 | 0.4 | n |  | TRUE
43 | bus_LV_69-23_0_3_node_37 | 0.4 | n |  | TRUE
44 | bus_LV_69-23_0_3_node_41 | 0.4 | n |  | TRUE
45 | bus_LV_69-23_0_3_node_42 | 0.4 | n |  | TRUE
46 | bus_LV_69-23_0_3_node_43 | 0.4 | n |  | TRUE
47 | bus_LV_69-23_0_3_node_48 | 0.4 | n |  | TRUE
48 | bus_MV_551_0_node_53 | 20 | n |  | TRUE

## load
| name | bus | p_mw | q_mvar | const_z_percent | const_i_percent | sn_mva | scaling | in_service | type
0 | LV_69-23_0_3_load_0 | 0 | 0.032585 | 0.0081666 | 0 | 0 |  | 1 | TRUE | wye
1 | LV_69-23_0_3_load_40 | 5 | 0.0084234 | 0.0021111 | 0 | 0 |  | 1 | TRUE | wye
2 | LV_69-23_0_3_load_13 | 7 | 0.027957 | 0.0070067 | 0 | 0 |  | 1 | TRUE | wye
3 | LV_69-23_0_3_load_50 | 9 | 0.012293 | 0.003081 | 0 | 0 |  | 1 | TRUE | wye
4 | LV_69-23_0_3_load_51 | 11 | 0.012298 | 0.0030822 | 0 | 0 |  | 1 | TRUE | wye
5 | LV_69-23_0_3_load_14 | 15 | 0.013535 | 0.0033922 | 0 | 0 |  | 1 | TRUE | wye
6 | LV_69-23_0_3_load_24 | 16 | 0.0045408 | 0.001138 | 0 | 0 |  | 1 | TRUE | wye
7 | LV_69-23_0_3_load_15 | 17 | 0.017008 | 0.0042627 | 0 | 0 |  | 1 | TRUE | wye
8 | LV_69-23_0_3_load_17 | 20 | 0.023143 | 0.0058003 | 0 | 0 |  | 1 | TRUE | wye
9 | LV_69-23_0_3_load_38 | 21 | 0.0064314 | 0.0016119 | 0 | 0 |  | 1 | TRUE | wye
10 | LV_69-23_0_3_load_46 | 23 | 0.010561 | 0.0026469 | 0 | 0 |  | 1 | TRUE | wye
11 | LV_69-23_0_3_load_28 | 24 | 0.011428 | 0.0028642 | 0 | 0 |  | 1 | TRUE | wye
12 | LV_69-23_0_3_load_27 | 25 | 0.012145 | 0.0030437 | 0 | 0 |  | 1 | TRUE | wye
13 | LV_69-23_0_3_load_23 | 27 | 0.012296 | 0.0030817 | 0 | 0 |  | 1 | TRUE | wye
14 | LV_69-23_0_3_load_36 | 28 | 0.010771 | 0.0026994 | 0 | 0 |  | 1 | TRUE | wye
15 | LV_69-23_0_3_load_34 | 31 | 0.013857 | 0.0034729 | 0 | 0 |  | 1 | TRUE | wye
16 | LV_69-23_0_3_load_32 | 32 | 0.012145 | 0.0030437 | 0 | 0 |  | 1 | TRUE | wye
17 | LV_69-23_0_3_load_22 | 35 | 0.013533 | 0.0033918 | 0 | 0 |  | 1 | TRUE | wye
18 | LV_69-23_0_3_load_47 | 36 | 0.0108 | 0.0027068 | 0 | 0 |  | 1 | TRUE | wye
19 | LV_69-23_0_3_load_31 | 37 | 0.010561 | 0.0026469 | 0 | 0 |  | 1 | TRUE | wye
20 | LV_69-23_0_3_load_49 | 41 | 0.012293 | 0.0030808 | 0 | 0 |  | 1 | TRUE | wye
21 | LV_69-23_0_3_load_37 | 43 | 0.012303 | 0.0030834 | 0 | 0 |  | 1 | TRUE | wye
22 | LV_69-23_0_3_load_41 | 44 | 0.013844 | 0.0034696 | 0 | 0 |  | 1 | TRUE | wye
23 | LV_69-23_0_3_load_42 | 45 | 0.010561 | 0.0026469 | 0 | 0 |  | 1 | TRUE | wye
24 | LV_69-23_0_3_load_43 | 46 | 0.010559 | 0.0026463 | 0 | 0 |  | 1 | TRUE | wye
25 | LV_69-23_0_3_load_48 | 47 | 0.0090445 | 0.0022668 | 0 | 0 |  | 1 | TRUE | wye

## ext_grid
| name | bus | vm_pu | va_degree | slack_weight | in_service
0 |  | 36 | 1 | 0 | 1 | TRUE

## line
| name | std_type | from_bus | to_bus | length_km | r_ohm_per_km | x_ohm_per_km | c_nf_per_km | g_us_per_km | max_i_ka | df | parallel | type | in_service
0 | LV_69-23_0_3_line_0 |  | 0 | 1 | 0.018162 | 0.125 | 0.08 | 261 | 0 | 0.364 | 1 | 1 | cs | TRUE
1 | LV_69-23_0_3_line_1 |  | 1 | 2 | 0.20751 | 0.125 | 0.08 | 261 | 0 | 0.364 | 1 | 1 | cs | TRUE
2 | LV_69-23_0_3_line_2 |  | 2 | 6 | 0.24133 | 0.125 | 0.08 | 261 | 0 | 0.364 | 1 | 2 | cs | TRUE
3 | LV_69-23_0_3_line_3 |  | 2 | 7 | 0.066206 | 0.125 | 0.08 | 261 | 0 | 0.364 | 1 | 1 | cs | TRUE
4 | LV_69-23_0_3_line_4 |  | 3 | 4 | 0.02614 | 0.125 | 0.08 | 261 | 0 | 0.364 | 1 | 1 | cs | TRUE
5 | LV_69-23_0_3_line_5 |  | 3 | 5 | 0.014924 | 0.125 | 0.08 | 261 | 0 | 0.364 | 1 | 1 | cs | TRUE
6 | LV_69-23_0_3_line_6 |  | 4 | 23 | 0.017733 | 0.125 | 0.08 | 261 | 0 | 0.364 | 1 | 1 | cs | TRUE
7 | LV_69-23_0_3_line_7 |  | 5 | 22 | 0.021119 | 0.125 | 0.08 | 261 | 0 | 0.364 | 1 | 1 | cs | TRUE
8 | LV_69-23_0_3_line_8 |  | 6 | 17 | 0.0064083 | 0.125 | 0.08 | 261 | 0 | 0.364 | 1 | 2 | cs | TRUE
9 | LV_69-23_0_3_line_9 |  | 6 | 15 | 0.023191 | 0.125 | 0.08 | 261 | 0 | 0.364 | 1 | 1 | cs | TRUE
10 | LV_69-23_0_3_line_10 |  | 8 | 9 | 0.00325 | 0.125 | 0.08 | 261 | 0 | 0.364 | 1 | 1 | cs | TRUE
11 | LV_69-23_0_3_line_11 |  | 8 | 10 | 0.041231 | 0.125 | 0.08 | 261 | 0 | 0.364 | 1 | 1 | cs | TRUE
12 | LV_69-23_0_3_line_12 |  | 10 | 11 | 0.004021 | 0.125 | 0.08 | 261 | 0 | 0.364 | 1 | 1 | cs | TRUE
13 | LV_69-23_0_3_line_13 |  | 10 | 12 | 0.047216 | 0.125 | 0.08 | 261 | 0 | 0.364 | 1 | 1 | cs | TRUE
14 | LV_69-23_0_3_line_14 |  | 12 | 26 | 0.026892 | 0.125 | 0.08 | 261 | 0 | 0.364 | 1 | 1 | cs | TRUE
15 | LV_69-23_0_3_line_15 |  | 12 | 27 | 0.016533 | 0.125 | 0.08 | 261 | 0 | 0.364 | 1 | 1 | cs | TRUE
16 | LV_69-23_0_3_line_16 |  | 13 | 14 | 0.02086 | 0.125 | 0.08 | 261 | 0 | 0.364 | 1 | 1 | cs | TRUE
17 | LV_69-23_0_3_line_17 |  | 13 | 15 | 0.02367 | 0.125 | 0.08 | 261 | 0 | 0.364 | 1 | 1 | cs | TRUE
18 | LV_69-23_0_3_line_18 |  | 14 | 16 | 0.011233 | 0.125 | 0.08 | 261 | 0 | 0.364 | 1 | 1 | cs | TRUE
19 | LV_69-23_0_3_line_19 |  | 17 | 19 | 0.022953 | 0.125 | 0.08 | 261 | 0 | 0.364 | 1 | 2 | cs | TRUE
20 | LV_69-23_0_3_line_20 |  | 18 | 19 | 0.029056 | 0.125 | 0.08 | 261 | 0 | 0.364 | 1 | 2 | cs | TRUE
21 | LV_69-23_0_3_line_21 |  | 18 | 20 | 0.022399 | 0.125 | 0.08 | 261 | 0 | 0.364 | 1 | 2 | cs | TRUE
22 | LV_69-23_0_3_line_22 |  | 19 | 35 | 0.022819 | 0.125 | 0.08 | 261 | 0 | 0.364 | 1 | 1 | cs | TRUE
23 | LV_69-23_0_3_line_23 |  | 20 | 33 | 0.031774 | 0.125 | 0.08 | 261 | 0 | 0.364 | 1 | 2 | cs | TRUE
24 | LV_69-23_0_3_line_24 |  | 21 | 22 | 0.019883 | 0.125 | 0.08 | 261 | 0 | 0.364 | 1 | 1 | cs | TRUE
25 | LV_69-23_0_3_line_25 |  | 22 | 44 | 0.0038043 | 0.125 | 0.08 | 261 | 0 | 0.364 | 1 | 1 | cs | TRUE
26 | LV_69-23_0_3_line_26 |  | 23 | 42 | 0.021216 | 0.125 | 0.08 | 261 | 0 | 0.364 | 1 | 1 | cs | TRUE
27 | LV_69-23_0_3_line_27 |  | 24 | 25 | 0.019066 | 0.125 | 0.08 | 261 | 0 | 0.364 | 1 | 1 | cs | TRUE
28 | LV_69-23_0_3_line_28 |  | 25 | 39 | 0.020189 | 0.125 | 0.08 | 261 | 0 | 0.364 | 1 | 1 | cs | TRUE
29 | LV_69-23_0_3_line_29 |  | 26 | 41 | 0.003388 | 0.125 | 0.08 | 261 | 0 | 0.364 | 1 | 1 | cs | TRUE
30 | LV_69-23_0_3_line_30 |  | 26 | 40 | 0.0185 | 0.125 | 0.08 | 261 | 0 | 0.364 | 1 | 1 | cs | TRUE
31 | LV_69-23_0_3_line_31 |  | 28 | 29 | 0.0022697 | 0.125 | 0.08 | 261 | 0 | 0.364 | 1 | 1 | cs | TRUE
32 | LV_69-23_0_3_line_32 |  | 29 | 43 | 0.022201 | 0.125 | 0.08 | 261 | 0 | 0.364 | 1 | 1 | cs | TRUE
33 | LV_69-23_0_3_line_33 |  | 29 | 40 | 0.023092 | 0.125 | 0.08 | 261 | 0 | 0.364 | 1 | 1 | cs | TRUE
34 | LV_69-23_0_3_line_34 |  | 30 | 31 | 0.016674 | 0.125 | 0.08 | 261 | 0 | 0.364 | 1 | 1 | cs | TRUE
35 | LV_69-23_0_3_line_35 |  | 30 | 32 | 0.021632 | 0.125 | 0.08 | 261 | 0 | 0.364 | 1 | 1 | cs | TRUE
36 | LV_69-23_0_3_line_36 |  | 30 | 33 | 0.021209 | 0.125 | 0.08 | 261 | 0 | 0.364 | 1 | 1 | cs | TRUE
37 | LV_69-23_0_3_line_37 |  | 32 | 40 | 0.018423 | 0.125 | 0.08 | 261 | 0 | 0.364 | 1 | 1 | cs | TRUE
38 | LV_69-23_0_3_line_38 |  | 33 | 34 | 0.031234 | 0.125 | 0.08 | 261 | 0 | 0.364 | 1 | 2 | cs | TRUE
39 | LV_69-23_0_3_line_39 |  | 34 | 36 | 0.018163 | 0.125 | 0.08 | 261 | 0 | 0.364 | 1 | 2 | cs | TRUE
40 | LV_69-23_0_3_line_40 |  | 34 | 37 | 0.017947 | 0.125 | 0.08 | 261 | 0 | 0.364 | 1 | 1 | cs | TRUE
41 | LV_69-23_0_3_line_41 |  | 36 | 38 | 0.020013 | 0.125 | 0.08 | 261 | 0 | 0.364 | 1 | 1 | cs | TRUE
42 | LV_69-23_0_3_line_42 |  | 37 | 39 | 0.0016608 | 0.125 | 0.08 | 261 | 0 | 0.364 | 1 | 1 | cs | TRUE
43 | LV_69-23_0_3_line_43 |  | 38 | 47 | 0.0058468 | 0.125 | 0.08 | 261 | 0 | 0.364 | 1 | 1 | cs | TRUE
44 | LV_69-23_0_3_line_44 |  | 38 | 46 | 0.016888 | 0.125 | 0.08 | 261 | 0 | 0.364 | 1 | 1 | cs | TRUE
45 | LV_69-23_0_3_line_45 |  | 42 | 45 | 0.0077694 | 0.125 | 0.08 | 261 | 0 | 0.364 | 1 | 1 | cs | TRUE
46 | LV_69-23_0_3_line_46 |  | 45 | 46 | 0.020148 | 0.125 | 0.08 | 261 | 0 | 0.364 | 1 | 1 | cs | TRUE

## trafo
| name | std_type | hv_bus | lv_bus | sn_mva | vn_hv_kv | vn_lv_kv | vk_percent | vkr_percent | pfe_kw | i0_percent | shift_degree | tap_side | tap_neutral | tap_min | tap_max | tap_step_percent | tap_step_degree | tap_pos | tap_phase_shifter | parallel | df | in_service
0 | LV_69-23_0_3_trafo_47 | 0.63 MVA 20/0.4 kV | 48 | 36 | 0.63 | 20 | 0.4 | 6 | 1.206 | 1.65 | 0.2619 | 150 | hv | 0 | -2 | 2 | 2.5 | 0 | 0 | FALSE | 1 | 1 | TRUE

## line_geodata
| x0 | y0 | x1 | y1 | x2 | y2 | x3 | y3 | x4 | y4 | x5 | y5 | x6 | y6 | x7 | y7 | x8 | y8 | x9 | y9 | x10 | y10 | x11 | y11 | x12 | y12 | x13 | y13 | x14 | y14 | x15 | y15
0 | 2686065.5453 | 1252281.5014 | 2686069.2005 | 1252299.292
1 | 2685924.9521 | 1252273.5773 | 2685924.5748 | 1252266.2885 | 2685922.4428 | 1252256.1388 | 2685965.0129 | 1252247.1606 | 2686047.0116 | 1252229.8821 | 2686054.9394 | 1252228.1292 | 2686057.4464 | 1252242.065 | 2686058.8699 | 1252249.0243 | 2686065.5453 | 1252281.5014
2 | 2685961.6686 | 1252422.9339 | 2685928.8943 | 1252429.9528 | 2685922.4221 | 1252417.2382 | 2685921.2351 | 1252413.7405 | 2685921.1916 | 1252413.095 | 2685920.6378 | 1252405.4923 | 2685919.0927 | 1252395.9849 | 2685918.7604 | 1252392.8778 | 2685918.074 | 1252387.1301 | 2685908.6615 | 1252309.6795 | 2685908.1287 | 1252295.4277 | 2685906.8899 | 1252258.037 | 2685920.2019 | 1252256.6067 | 2685922.4428 | 1252256.1388 | 2685924.5748 | 1252266.2885 | 2685924.9521 | 1252273.5773
3 | 2685924.9521 | 1252273.5773 | 2685925.2115 | 1252286.3907 | 2685926.2517 | 1252296.8804 | 2685928.4057 | 1252305.5182 | 2685935.6048 | 1252321.7237 | 2685943.2651 | 1252336.0144
4 | 2686137.7051 | 1252439.8809 | 2686112.0914 | 1252445.4573
5 | 2686137.7051 | 1252439.8809 | 2686134.2861 | 1252425.3535
6 | 2686112.0914 | 1252445.4573 | 2686108.6574 | 1252428.0603
7 | 2686136.0936 | 1252404.3528 | 2686134.4186 | 1252416.2486 | 2686134.2861 | 1252425.3535
8 | 2685961.6686 | 1252422.9339 | 2685967.9344 | 1252421.5906
9 | 2685961.6686 | 1252422.9339 | 2685966.6698 | 1252445.5797
10 | 2686055.3822 | 1252576.2325 | 2686057.6128 | 1252573.8631
11 | 2686028.4277 | 1252573.8837 | 2686042.3525 | 1252559.3193 | 2686057.2555 | 1252573.5243 | 2686057.6128 | 1252573.8631
12 | 2686028.4277 | 1252573.8837 | 2686025.5326 | 1252571.084
13 | 2686022.7521 | 1252540.654 | 2686042.3525 | 1252559.3193 | 2686028.4277 | 1252573.8837
14 | 2686022.7521 | 1252540.654 | 2686041.6497 | 1252521.4694
15 | 2686022.7521 | 1252540.654 | 2686010.78 | 1252529.2519
16 | 2685971.7742 | 1252468.693 | 2685974.9718 | 1252482.8945 | 2685981.1415 | 1252481.6053
17 | 2685971.7742 | 1252468.693 | 2685966.6698 | 1252445.5797
18 | 2685981.1415 | 1252481.6053 | 2685981.5128 | 1252483.0674 | 2685984.0255 | 1252492.4619
19 | 2685990.3774 | 1252416.7791 | 2685967.9344 | 1252421.5906
20 | 2686018.8669 | 1252410.6658 | 2685990.3774 | 1252416.7791
21 | 2686018.8669 | 1252410.6658 | 2686023.7357 | 1252432.5293
22 | 2685990.3774 | 1252416.7791 | 2685995.2796 | 1252439.0659
23 | 2686030.6423 | 1252463.5434 | 2686023.7357 | 1252432.5293
24 | 2686136.0936 | 1252404.3528 | 2686155.4432 | 1252399.7789
25 | 2686136.0936 | 1252404.3528 | 2686135.2287 | 1252400.6481
26 | 2686102.6731 | 1252408.5591 | 2686101.8098 | 1252410.3146 | 2686106.9669 | 1252419.4965 | 2686108.6574 | 1252428.0603
27 | 2686094.8761 | 1252466.3795 | 2686108.6128 | 1252479.601
28 | 2686080.3298 | 1252452.3788 | 2686094.8761 | 1252466.3795
29 | 2686041.6497 | 1252521.4694 | 2686039.2008 | 1252519.1209
30 | 2686054.6492 | 1252508.2704 | 2686041.6497 | 1252521.4694
31 | 2686072.4218 | 1252522.884 | 2686074.3427 | 1252524.093
32 | 2686057.0934 | 1252538.9847 | 2686066.8201 | 1252528.707 | 2686072.4218 | 1252522.884
33 | 2686054.6492 | 1252508.2704 | 2686064.5541 | 1252517.9326 | 2686072.4218 | 1252522.884
34 | 2686025.9684 | 1252480.3105 | 2686014.0921 | 1252492.047
35 | 2686025.9684 | 1252480.3105 | 2686041.4578 | 1252495.4105
36 | 2686030.6423 | 1252463.5434 | 2686027.1102 | 1252465.616 | 2686024.589 | 1252467.7254 | 2686022.731 | 1252472.4909 | 2686023.4369 | 1252476.8934 | 2686025.9684 | 1252480.3105
37 | 2686054.6492 | 1252508.2704 | 2686041.4578 | 1252495.4105
38 | 2686030.6423 | 1252463.5434 | 2686061.1389 | 1252456.4031
39 | 2686061.1389 | 1252456.4031 | 2686057.8941 | 1252441.3112 | 2686058.0603 | 1252438.59
40 | 2686061.1389 | 1252456.4031 | 2686078.7044 | 1252452.7197
41 | 2686059.2806 | 1252418.6142 | 2686058.0603 | 1252438.59
42 | 2686080.3298 | 1252452.3788 | 2686078.7044 | 1252452.7197
43 | 2686059.2806 | 1252418.6142 | 2686057.9505 | 1252412.9207
44 | 2686059.2806 | 1252418.6142 | 2686075.7704 | 1252414.9674
45 | 2686102.6731 | 1252408.5591 | 2686095.0226 | 1252409.9134
46 | 2686095.0226 | 1252409.9134 | 2686085.7234 | 1252411.5596 | 2686083.3888 | 1252413.2825 | 2686075.7704 | 1252414.9674

## bus_geodata
| x | y | coords
0 | 2686069.2005 | 1252299.292
1 | 2686065.5453 | 1252281.5014
2 | 2685924.9521 | 1252273.5773
3 | 2686137.7051 | 1252439.8809
4 | 2686112.0914 | 1252445.4573
5 | 2686134.2861 | 1252425.3535
6 | 2685961.6686 | 1252422.9339
7 | 2685943.2651 | 1252336.0144
8 | 2686057.6128 | 1252573.8631
9 | 2686055.3822 | 1252576.2325
10 | 2686028.4277 | 1252573.8837
11 | 2686025.5326 | 1252571.084
12 | 2686022.7521 | 1252540.654
13 | 2685971.7742 | 1252468.693
14 | 2685981.1415 | 1252481.6053
15 | 2685966.6698 | 1252445.5797
16 | 2685984.0255 | 1252492.4619
17 | 2685967.9344 | 1252421.5906
18 | 2686018.8669 | 1252410.6658
19 | 2685990.3774 | 1252416.7791
20 | 2686023.7357 | 1252432.5293
21 | 2686155.4432 | 1252399.7789
22 | 2686136.0936 | 1252404.3528
23 | 2686108.6574 | 1252428.0603
24 | 2686108.6128 | 1252479.601
25 | 2686094.8761 | 1252466.3795
26 | 2686041.6497 | 1252521.4694
27 | 2686010.78 | 1252529.2519
28 | 2686074.3427 | 1252524.093
29 | 2686072.4218 | 1252522.884
30 | 2686025.9684 | 1252480.3105
31 | 2686014.0921 | 1252492.047
32 | 2686041.4578 | 1252495.4105
33 | 2686030.6423 | 1252463.5434
34 | 2686061.1389 | 1252456.4031
35 | 2685995.2796 | 1252439.0659
36 | 2686058.0603 | 1252438.59
37 | 2686078.7044 | 1252452.7197
38 | 2686059.2806 | 1252418.6142
39 | 2686080.3298 | 1252452.3788
40 | 2686054.6492 | 1252508.2704
41 | 2686039.2008 | 1252519.1209
42 | 2686102.6731 | 1252408.5591
43 | 2686057.0934 | 1252538.9847
44 | 2686135.2287 | 1252400.6481
45 | 2686095.0226 | 1252409.9134
46 | 2686075.7704 | 1252414.9674
47 | 2686057.9505 | 1252412.9207
48 | 2686061.1389 | 1252456.4031

## line_std_types
| c_nf_per_km | r_ohm_per_km | x_ohm_per_km | max_i_ka | type | q_mm2 | alpha | voltage_rating
NAYY 4x50 SE | 210 | 0.642 | 0.083 | 0.142 | cs | 50 | 0.00403 | LV
NAYY 4x120 SE | 264 | 0.225 | 0.08 | 0.242 | cs | 120 | 0.00403 | LV
NAYY 4x150 SE | 261 | 0.208 | 0.08 | 0.27 | cs | 150 | 0.00403 | LV
NA2XS2Y 1x95 RM/25 12/20 kV | 216 | 0.313 | 0.132 | 0.252 | cs | 95 | 0.00403 | MV
NA2XS2Y 1x185 RM/25 12/20 kV | 273 | 0.161 | 0.117 | 0.362 | cs | 185 | 0.00403 | MV
NA2XS2Y 1x240 RM/25 12/20 kV | 304 | 0.122 | 0.112 | 0.421 | cs | 240 | 0.00403 | MV
NA2XS2Y 1x95 RM/25 6/10 kV | 315 | 0.313 | 0.123 | 0.249 | cs | 95 | 0.00403 | MV
NA2XS2Y 1x185 RM/25 6/10 kV | 406 | 0.161 | 0.11 | 0.358 | cs | 185 | 0.00403 | MV
NA2XS2Y 1x240 RM/25 6/10 kV | 456 | 0.122 | 0.105 | 0.416 | cs | 240 | 0.00403 | MV
NA2XS2Y 1x150 RM/25 12/20 kV | 250 | 0.206 | 0.116 | 0.319 | cs | 150 | 0.00403 | MV
NA2XS2Y 1x120 RM/25 12/20 kV | 230 | 0.253 | 0.119 | 0.283 | cs | 120 | 0.00403 | MV
NA2XS2Y 1x70 RM/25 12/20 kV | 190 | 0.443 | 0.132 | 0.22 | cs | 70 | 0.00403 | MV
NA2XS2Y 1x150 RM/25 6/10 kV | 360 | 0.206 | 0.11 | 0.315 | cs | 150 | 0.00403 | MV
NA2XS2Y 1x120 RM/25 6/10 kV | 340 | 0.253 | 0.113 | 0.28 | cs | 120 | 0.00403 | MV
NA2XS2Y 1x70 RM/25 6/10 kV | 280 | 0.443 | 0.123 | 0.217 | cs | 70 | 0.00403 | MV
N2XS(FL)2Y 1x120 RM/35 64/110 kV | 112 | 0.153 | 0.166 | 0.366 | cs | 120 | 0.00393 | HV
N2XS(FL)2Y 1x185 RM/35 64/110 kV | 125 | 0.099 | 0.156 | 0.457 | cs | 185 | 0.00393 | HV
N2XS(FL)2Y 1x240 RM/35 64/110 kV | 135 | 0.075 | 0.149 | 0.526 | cs | 240 | 0.00393 | HV
N2XS(FL)2Y 1x300 RM/35 64/110 kV | 144 | 0.06 | 0.144 | 0.588 | cs | 300 | 0.00393 | HV
15-AL1/3-ST1A 0.4 | 11 | 1.8769 | 0.35 | 0.105 | ol | 16 | 0.00403 | LV
24-AL1/4-ST1A 0.4 | 11.25 | 1.2012 | 0.335 | 0.14 | ol | 24 | 0.00403 | LV
48-AL1/8-ST1A 0.4 | 12.2 | 0.5939 | 0.3 | 0.21 | ol | 48 | 0.00403 | LV
94-AL1/15-ST1A 0.4 | 13.2 | 0.306 | 0.29 | 0.35 | ol | 94 | 0.00403 | LV
34-AL1/6-ST1A 10.0 | 9.7 | 0.8342 | 0.36 | 0.17 | ol | 34 | 0.00403 | MV
48-AL1/8-ST1A 10.0 | 10.1 | 0.5939 | 0.35 | 0.21 | ol | 48 | 0.00403 | MV
70-AL1/11-ST1A 10.0 | 10.4 | 0.4132 | 0.339 | 0.29 | ol | 70 | 0.00403 | MV
94-AL1/15-ST1A 10.0 | 10.75 | 0.306 | 0.33 | 0.35 | ol | 94 | 0.00403 | MV
122-AL1/20-ST1A 10.0 | 11.1 | 0.2376 | 0.323 | 0.41 | ol | 122 | 0.00403 | MV
149-AL1/24-ST1A 10.0 | 11.25 | 0.194 | 0.315 | 0.47 | ol | 149 | 0.00403 | MV
34-AL1/6-ST1A 20.0 | 9.15 | 0.8342 | 0.382 | 0.17 | ol | 34 | 0.00403 | MV
48-AL1/8-ST1A 20.0 | 9.5 | 0.5939 | 0.372 | 0.21 | ol | 48 | 0.00403 | MV
70-AL1/11-ST1A 20.0 | 9.7 | 0.4132 | 0.36 | 0.29 | ol | 70 | 0.00403 | MV
94-AL1/15-ST1A 20.0 | 10 | 0.306 | 0.35 | 0.35 | ol | 94 | 0.00403 | MV
122-AL1/20-ST1A 20.0 | 10.3 | 0.2376 | 0.344 | 0.41 | ol | 122 | 0.00403 | MV
149-AL1/24-ST1A 20.0 | 10.5 | 0.194 | 0.337 | 0.47 | ol | 149 | 0.00403 | MV
184-AL1/30-ST1A 20.0 | 10.75 | 0.1571 | 0.33 | 0.535 | ol | 184 | 0.00403 | MV
243-AL1/39-ST1A 20.0 | 11 | 0.1188 | 0.32 | 0.645 | ol | 243 | 0.00403 | MV
48-AL1/8-ST1A 110.0 | 8 | 0.5939 | 0.46 | 0.21 | ol | 48 | 0.00403 | HV
70-AL1/11-ST1A 110.0 | 8.4 | 0.4132 | 0.45 | 0.29 | ol | 70 | 0.00403 | HV
94-AL1/15-ST1A 110.0 | 8.65 | 0.306 | 0.44 | 0.35 | ol | 94 | 0.00403 | HV
122-AL1/20-ST1A 110.0 | 8.5 | 0.2376 | 0.43 | 0.41 | ol | 122 | 0.00403 | HV
149-AL1/24-ST1A 110.0 | 8.75 | 0.194 | 0.41 | 0.47 | ol | 149 | 0.00403 | HV
184-AL1/30-ST1A 110.0 | 8.8 | 0.1571 | 0.4 | 0.535 | ol | 184 | 0.00403 | HV
243-AL1/39-ST1A 110.0 | 9 | 0.1188 | 0.39 | 0.645 | ol | 243 | 0.00403 | HV
305-AL1/39-ST1A 110.0 | 9.2 | 0.0949 | 0.38 | 0.74 | ol | 305 | 0.00403 | HV
490-AL1/64-ST1A 110.0 | 9.75 | 0.059 | 0.37 | 0.96 | ol | 490 | 0.00403 | HV
679-AL1/86-ST1A 110.0 | 9.95 | 0.042 | 0.36 | 1.15 | ol | 679 | 0.00403 | HV
490-AL1/64-ST1A 220.0 | 10 | 0.059 | 0.285 | 0.96 | ol | 490 | 0.00403 | HV
679-AL1/86-ST1A 220.0 | 11.7 | 0.042 | 0.275 | 1.15 | ol | 679 | 0.00403 | HV
490-AL1/64-ST1A 380.0 | 11 | 0.059 | 0.253 | 0.96 | ol | 490 | 0.00403 | HV
679-AL1/86-ST1A 380.0 | 14.6 | 0.042 | 0.25 | 1.15 | ol | 679 | 0.00403 | HV

## trafo_std_types
| i0_percent | pfe_kw | vkr_percent | sn_mva | vn_lv_kv | vn_hv_kv | vk_percent | shift_degree | vector_group | tap_side | tap_neutral | tap_min | tap_max | tap_step_degree | tap_step_percent | tap_phase_shifter
160 MVA 380/110 kV | 0.06 | 60 | 0.25 | 160 | 110 | 380 | 12.2 | 0 | Yy0 | hv | 0 | -9 | 9 | 0 | 1.5 | FALSE
100 MVA 220/110 kV | 0.06 | 55 | 0.26 | 100 | 110 | 220 | 12 | 0 | Yy0 | hv | 0 | -9 | 9 | 0 | 1.5 | FALSE
63 MVA 110/20 kV | 0.04 | 22 | 0.32 | 63 | 20 | 110 | 18 | 150 | YNd5 | hv | 0 | -9 | 9 | 0 | 1.5 | FALSE
40 MVA 110/20 kV | 0.05 | 18 | 0.34 | 40 | 20 | 110 | 16.2 | 150 | YNd5 | hv | 0 | -9 | 9 | 0 | 1.5 | FALSE
25 MVA 110/20 kV | 0.07 | 14 | 0.41 | 25 | 20 | 110 | 12 | 150 | YNd5 | hv | 0 | -9 | 9 | 0 | 1.5 | FALSE
63 MVA 110/10 kV | 0.04 | 22 | 0.32 | 63 | 10 | 110 | 18 | 150 | YNd5 | hv | 0 | -9 | 9 | 0 | 1.5 | FALSE
40 MVA 110/10 kV | 0.05 | 18 | 0.34 | 40 | 10 | 110 | 16.2 | 150 | YNd5 | hv | 0 | -9 | 9 | 0 | 1.5 | FALSE
25 MVA 110/10 kV | 0.07 | 14 | 0.41 | 25 | 10 | 110 | 12 | 150 | YNd5 | hv | 0 | -9 | 9 | 0 | 1.5 | FALSE
0.25 MVA 20/0.4 kV | 0.32 | 0.8 | 1.44 | 0.25 | 0.4 | 20 | 6 | 150 | Yzn5 | hv | 0 | -2 | 2 | 0 | 2.5 | FALSE
0.4 MVA 20/0.4 kV | 0.3375 | 1.35 | 1.425 | 0.4 | 0.4 | 20 | 6 | 150 | Dyn5 | hv | 0 | -2 | 2 | 0 | 2.5 | FALSE
0.63 MVA 20/0.4 kV | 0.2619 | 1.65 | 1.206 | 0.63 | 0.4 | 20 | 6 | 150 | Dyn5 | hv | 0 | -2 | 2 | 0 | 2.5 | FALSE
0.25 MVA 10/0.4 kV | 0.24 | 0.6 | 1.2 | 0.25 | 0.4 | 10 | 4 | 150 | Dyn5 | hv | 0 | -2 | 2 | 0 | 2.5 | FALSE
0.4 MVA 10/0.4 kV | 0.2375 | 0.95 | 1.325 | 0.4 | 0.4 | 10 | 4 | 150 | Dyn5 | hv | 0 | -2 | 2 | 0 | 2.5 | FALSE
0.63 MVA 10/0.4 kV | 0.1873 | 1.18 | 1.0794 | 0.63 | 0.4 | 10 | 4 | 150 | Dyn5 | hv | 0 | -2 | 2 | 0 | 2.5 | FALSE

## trafo3w_std_types
| sn_hv_mva | sn_mv_mva | sn_lv_mva | vn_hv_kv | vn_mv_kv | vn_lv_kv | vk_hv_percent | vk_mv_percent | vk_lv_percent | vkr_hv_percent | vkr_mv_percent | vkr_lv_percent | pfe_kw | i0_percent | shift_mv_degree | shift_lv_degree | vector_group | tap_side | tap_neutral | tap_min | tap_max | tap_step_percent
63/25/38 MVA 110/20/10 kV | 63 | 25 | 38 | 110 | 20 | 10 | 10.4 | 10.4 | 10.4 | 0.28 | 0.32 | 0.35 | 35 | 0.89 | 0 | 0 | YN0yn0yn0 | hv | 0 | -10 | 10 | 1.2
63/25/38 MVA 110/10/10 kV | 63 | 25 | 38 | 110 | 10 | 10 | 10.4 | 10.4 | 10.4 | 0.28 | 0.32 | 0.35 | 35 | 0.89 | 0 | 0 | YN0yn0yn0 | hv | 0 | -10 | 10 | 1.2

## fuse_std_types
| fuse_type | i_rated_a | t_avg | t_min | t_total | x_avg | x_min | x_total
HV 100A | HV 100A | 100 | 0 | [10.0, 3.64, 0.854, 0.281, 0.1, 0.0531, 0.022, 0.01] | [10.0, 4.267, 1.21, 0.403, 0.1, 0.058, 0.022, 0.01] | 0 | [300.0, 350.0, 450.0, 550.0, 700.0, 850.0, 1200.0, 1752.0] | [600.0, 700.0, 900.0, 1150.0, 1665.0, 2000.0, 3000.0, 4313.0]
HV 10A | HV 10A | 10 | 0 | [10.0, 1675.0, 0.344, 0.156, 0.1, 0.0417, 0.0171, 0.01] | [10.0, 1.3, 0.3, 0.155, 0.1, 0.0555, 0.023, 0.01] | 0 | [30.0, 32.0, 35.0, 37.0, 39.0, 50.0, 70.0, 88.0] | [60.0, 70.0, 80.0, 87.0, 94.0, 110.0, 150.0, 216.0]
HV 125A | HV 125A | 125 | 0 | [10.0, 1.82, 0.344, 0.1, 0.0467, 0.0269, 0.01] | [10.0, 2.478, 0.426, 0.1, 0.0427, 0.0211, 0.01] | 0 | [375.0, 500.0, 700.0, 925.0, 1200.0, 1500.0, 2341.0] | [750.0, 1000.0, 1500.0, 2200.0, 3000.0, 4000.0, 5765.0]
HV 160A | HV 160A | 160 | 0 | [10.0, 4.15, 1.03, 0.198, 0.1, 0.051, 0.0172, 0.01] | [10.0, 2.3, 0.734, 0.274, 0.1, 0.046, 0.0177, 0.01] | 0 | [480.0, 550.0, 700.0, 1000.0, 1260.0, 1600.0, 2500.0, 3227.0] | [960.0, 1300.0, 1700.0, 2200.0, 2996.0, 4000.0, 6000.0, 7946.0]
HV 16A | HV 16A | 16 | 0 | [10.0, 0.352, 0.164, 0.1, 0.0649, 0.0342, 0.01] | [10.0, 2.34, 0.722, 0.181, 0.1, 0.055, 0.0296, 0.01] | 0 | [48.0, 60.0, 65.0, 71.0, 80.0, 100.0, 162.0] | [96.0, 110.0, 125.0, 150.0, 168.0, 200.0, 250.0, 398.0]
HV 200A | HV 200A | 200 | 0 | [10.0, 4.267, 1.21, 0.403, 0.1, 0.058, 0.022, 0.01] | [10.0, 3.73, 1.654, 0.328, 0.1, 0.0531, 0.019, 0.01] | 0 | [600.0, 700.0, 900.0, 1150.0, 1665.0, 2000.0, 3000.0, 4313.0] | [1200.0, 1500.0, 1800.0, 2700.0, 3960.0, 5000.0, 7500.0, 10620.0]
HV 20A | HV 20A | 20 | 0 | [10.0, 1.3, 0.3, 0.155, 0.1, 0.0555, 0.023, 0.01] | [10.0, 1.3, 0.161, 0.1, 0.0611, 0.0399, 0.0141, 0.01] | 0 | [60.0, 70.0, 80.0, 87.0, 94.0, 110.0, 150.0, 216.0] | [120.0, 150.0, 200.0, 223.0, 260.0, 300.0, 450.0, 532.0]
HV 25A | HV 25A | 25 | 0 | [10.0, 2.512, 0.833, 0.299, 0.1, 0.0372, 0.0223, 0.01] | [10.0, 3.125, 0.597, 0.198, 0.1, 0.0378, 0.022, 0.01] | 0 | [75.0, 82.0, 90.0, 100.0, 124.0, 170.0, 200.0, 289.0] | [150.0, 170.0, 210.0, 250.0, 294.0, 400.0, 500.0, 711.0]
HV 31.5A | HV 31.5A | 31.5 | 0 | [10.0, 2.34, 0.722, 0.181, 0.1, 0.055, 0.0296, 0.01] | [10.0, 2.84, 0.368, 0.164, 0.1, 0.0621, 0.0378, 0.0195, 0.01] | 0 | [95.0, 110.0, 125.0, 150.0, 165.0, 200.0, 250.0, 390.0] | [189.0, 220.0, 300.0, 350.0, 393.0, 450.0, 530.0, 700.0, 960.0]
HV 40A | HV 40A | 40 | 0 | [10.0, 1.3, 0.161, 0.1, 0.0611, 0.0399, 0.0141, 0.01] | [10.0, 2.05, 0.369, 0.198, 0.1, 0.051, 0.0298, 0.01] | 0 | [120.0, 150.0, 200.0, 223.0, 260.0, 300.0, 450.0, 532.0] | [240.0, 300.0, 400.0, 450.0, 530.0, 650.0, 800.0, 1311.0]
HV 50A | HV 50A | 50 | 0 | [10.0, 3.215, 0.597, 0.198, 0.1, 0.0378, 0.022, 0.01] | [10.0, 3.64, 0.854, 0.281, 0.1, 0.0531, 0.022, 0.01] | 0 | [150.0, 170.0, 210.0, 250.0, 294.0, 400.0, 500.0, 711.0] | [300.0, 350.0, 450.0, 550.0, 700.0, 850.0, 1200.0, 1752.0]
HV 6.3A | HV 6.3A | 6.3 | 0 | [10.0, 1.39, 0.344, 0.168, 0.1, 0.056, 0.0263, 0.01] | [10.0, 1.711, 0.516, 0.198, 0.1, 0.0634, 0.0303, 0.01] | 0 | [19.0, 19.5, 20.4, 20.8, 22.0, 25.0, 32.0, 48.0] | [38.0, 40.0, 43.0, 48.0, 53.0, 60.0, 75.0, 118.0]
HV 63A | HV 63A | 63 | 0 | [10.0, 2.84, 0.368, 0.164, 0.1, 0.0621, 0.0378, 0.0195, 0.01] | [10.0, 1.82, 0.344, 0.1, 0.0467, 0.0269, 0.01] | 0 | [189.0, 220.0, 300.0, 350.0, 393.0, 450.0, 530.0, 700.0, 961.0] | [378.0, 500.0, 700.0, 934.0, 1200.0, 1500.0, 2366.0]
HV 80A | HV 80A | 80 | 0 | [10.0, 2.05, 0.369, 0.198, 0.1, 0.051, 0.0298, 0.01] | [10.0, 4.15, 1.03, 0.198, 0.1, 0.051, 0.0172, 0.01] | 0 | [240.0, 300.0, 400.0, 450.0, 530.0, 650.0, 800.0, 1311.0] | [480.0, 550.0, 700.0, 1000.0, 1260.0, 1600.0, 2500.0, 3227.0]
Siemens NH-1-100 | Siemens NH-1-100 | 100 | [5400.0, 2000.0, 400.0, 20.0, 1.0, 0.2, 0.012, 0.004] | 0 | 0 | [150.0, 190.0, 250.0, 430.0, 900.0, 1250.0, 2700.0, 3600.0] | 0 | 0
Siemens NH-1-125 | Siemens NH-1-125 | 125 | [4800.0, 120.0, 7.0, 0.1, 0.004] | 0 | 0 | [180.0, 400.0, 740.0, 2000.0, 4250.0] | 0 | 0
Siemens NH-1-16 | Siemens NH-1-16 | 16 | [4000.0, 400.0, 2.0, 0.1, 0.04, 0.01] | 0 | 0 | [26.0, 35.0, 75.0, 150.0, 200.0, 300.0] | 0 | 0
Siemens NH-1-160 | Siemens NH-1-160 | 160 | [4800.0, 120.0, 7.0, 0.1, 0.004] | 0 | 0 | [210.0, 500.0, 900.0, 2300.0, 5000.0] | 0 | 0
Siemens NH-1-25 | Siemens NH-1-25 | 25 | [4000.0, 1000.0, 10.0, 0.2, 0.02, 0.01] | 0 | 0 | [40.0, 50.0, 100.0, 210.0, 400.0, 500.0] | 0 | 0
Siemens NH-1-50 | Siemens NH-1-50 | 50 | [4000.0, 40.0, 4.0, 1.0, 0.02, 0.01] | 0 | 0 | [86.0, 200.0, 300.0, 400.0, 1000.0, 1280.0] | 0 | 0
Siemens NH-1-63 | Siemens NH-1-63 | 63 | [4000.0, 100.0, 10.0, 2.0, 0.04, 0.01] | 0 | 0 | [100.0, 200.0, 300.0, 400.0, 1000.0, 1500.0] | 0 | 0
Siemens NH-1-80 | Siemens NH-1-80 | 80 | [4800.0, 120.0, 7.0, 0.1, 0.01] | 0 | 0 | [150.58, 250.0, 450.0, 1150.0, 2470.0] | 0 | 0
Siemens NH-2-1000 | Siemens NH-2-1000 | 1000 | [4800.0, 120.0, 7.0, 0.1, 0.004] | 0 | 0 | [1900.0, 3500.0, 8400.0, 24000.0, 52000.0] | 0 | 0
Siemens NH-2-200 | Siemens NH-2-200 | 200 | [4800.0, 120.0, 7.0, 0.1, 0.004] | 0 | 0 | [280.0, 650.0, 1200.0, 3000.0, 7000.0] | 0 | 0
Siemens NH-2-224 | Siemens NH-2-224 | 224 | [4800.0, 120.0, 7.0, 0.2, 0.04, 0.004] | 0 | 0 | [400.0, 750.0, 1453.0, 3025.0, 4315.0, 7600.0] | 0 | 0
Siemens NH-2-250 | Siemens NH-2-250 | 250 | [4800.0, 120.0, 7.0, 0.1, 0.004] | 0 | 0 | [450.0, 800.0, 1650.0, 4000.0, 8500.0] | 0 | 0
Siemens NH-2-315 | Siemens NH-2-315 | 315 | [4800.0, 120.0, 7.0, 0.1, 0.004] | 0 | 0 | [550.0, 920.0, 1900.0, 5000.0, 11000.0] | 0 | 0
Siemens NH-2-355 | Siemens NH-2-355 | 355 | [4800.0, 120.0, 6.0, 0.1, 0.004] | 0 | 0 | [650.0, 1116.27, 2350.0, 5840.0, 12790.0] | 0 | 0
Siemens NH-2-400 | Siemens NH-2-400 | 400 | [4800.0, 120.0, 7.0, 0.1, 0.004] | 0 | 0 | [720.0, 1350.0, 2800.0, 6500.0, 15000.0] | 0 | 0
Siemens NH-2-425 | Siemens NH-2-425 | 425 | [4800.0, 120.0, 7.0, 0.1, 0.004] | 0 | 0 | [850.0, 1500.0, 3050.0, 7500.0, 16500.0] | 0 | 0
Siemens NH-2-630 | Siemens NH-2-630 | 630 | [4800.0, 120.0, 7.0, 0.1, 0.004] | 0 | 0 | [1200.0, 2000.0, 4800.0, 12000.0, 26000.0] | 0 | 0

## res_bus
| vm_pu | va_degree | p_mw | q_mvar
0 | 0.97508 | -0.48133 | 0.032585 | 0.0081666
1 | 0.97563 | -0.47048 | 0 | 0
2 | 0.98192 | -0.34744 | 0 | 0
3 | 0.99471 | -0.10181 | 0 | 0
4 | 0.99539 | -0.088606 | 0 | 0
5 | 0.99431 | -0.10936 | 0.0084234 | 0.0021111
6 | 0.9887 | -0.21625 | 0 | 0
7 | 0.9802 | -0.38096 | 0.027957 | 0.0070067
8 | 0.98639 | -0.26181 | 0 | 0
9 | 0.98635 | -0.26253 | 0.012293 | 0.003081
10 | 0.98686 | -0.25274 | 0 | 0
11 | 0.98681 | -0.25362 | 0.012298 | 0.0030822
12 | 0.98792 | -0.23198 | 0 | 0
13 | 0.98821 | -0.22565 | 0 | 0
14 | 0.98813 | -0.22734 | 0 | 0
15 | 0.98831 | -0.22373 | 0.013535 | 0.0033922
16 | 0.98808 | -0.22825 | 0.0045408 | 0.001138
17 | 0.98893 | -0.21176 | 0.017008 | 0.0042627
18 | 0.99141 | -0.16404 | 0 | 0
19 | 0.98995 | -0.19221 | 0 | 0
20 | 0.99254 | -0.14238 | 0.023143 | 0.0058003
21 | 0.99381 | -0.11917 | 0.0064314 | 0.0016119
22 | 0.99392 | -0.11691 | 0 | 0
23 | 0.99585 | -0.079657 | 0.010561 | 0.0026469
24 | 0.99657 | -0.065585 | 0.011428 | 0.0028642
25 | 0.99677 | -0.061761 | 0.012145 | 0.0030437
26 | 0.98883 | -0.21428 | 0 | 0
27 | 0.98774 | -0.23561 | 0.012296 | 0.0030817
28 | 0.98916 | -0.20799 | 0.010771 | 0.0026994
29 | 0.98918 | -0.20756 | 0 | 0
30 | 0.99257 | -0.14206 | 0 | 0
31 | 0.99236 | -0.14614 | 0.013857 | 0.0034729
32 | 0.99089 | -0.17441 | 0.012145 | 0.0030437
33 | 0.99448 | -0.10526 | 0 | 0
34 | 0.99779 | -0.041998 | 0 | 0
35 | 0.98966 | -0.19771 | 0.013533 | 0.0033918
36 | 1 | 0 | -0.33907 | -0.085831
37 | 0.99723 | -0.052729 | 0.010561 | 0.0026469
38 | 0.99873 | -0.024249 | 0 | 0
39 | 0.9972 | -0.053416 | 0 | 0
40 | 0.98967 | -0.19807 | 0 | 0
41 | 0.9888 | -0.21502 | 0.012293 | 0.0030808
42 | 0.99661 | -0.065027 | 0 | 0
43 | 0.98893 | -0.21243 | 0.012303 | 0.0030834
44 | 0.99388 | -0.11784 | 0.013844 | 0.0034696
45 | 0.99689 | -0.059676 | 0.010561 | 0.0026469
46 | 0.99781 | -0.042085 | 0.010559 | 0.0026463
47 | 0.99869 | -0.025173 | 0.0090445 | 0.0022668
48 | 0.99998 | 149.9956 | 0 | 0

## res_line
| p_from_mw | q_from_mvar | p_to_mw | q_to_mvar | pl_mw | ql_mvar | i_from_ka | i_to_ka | i_ka | vm_from_pu | va_from_degree | vm_to_pu | va_to_degree | loading_percent
0 | -0.032585 | -0.0081666 | 0.032602 | 0.0081772 | 1.6841e-05 | 1.0552e-05 | 0.049727 | 0.049727 | 0.049727 | 0.97508 | -0.48133 | 0.97563 | -0.47048 | 13.6612
1 | -0.032602 | -0.0081772 | 0.032795 | 0.0082977 | 0.00019242 | 0.00012054 | 0.049727 | 0.049726 | 0.049727 | 0.97563 | -0.47048 | 0.98192 | -0.34744 | 13.6612
2 | -0.060796 | -0.015332 | 0.061181 | 0.015572 | 0.00038437 | 0.00023985 | 0.092166 | 0.092164 | 0.092166 | 0.98192 | -0.34744 | 0.9887 | -0.21625 | 12.6602
3 | 0.028002 | 0.0070345 | -0.027957 | -0.0070067 | 4.4719e-05 | 2.7784e-05 | 0.04244 | 0.042441 | 0.042441 | 0.98192 | -0.34744 | 0.9802 | -0.38096 | 11.6595
4 | -0.028717 | -0.0072039 | 0.028736 | 0.0072151 | 1.8093e-05 | 1.124e-05 | 0.042962 | 0.042962 | 0.042962 | 0.99471 | -0.10181 | 0.99539 | -0.088606 | 11.8027
5 | 0.028717 | 0.0072039 | -0.028707 | -0.0071975 | 1.033e-05 | 6.4174e-06 | 0.042962 | 0.042962 | 0.042962 | 0.99471 | -0.10181 | 0.99431 | -0.10936 | 11.8027
6 | -0.028736 | -0.0072151 | 0.028748 | 0.0072227 | 1.2273e-05 | 7.6244e-06 | 0.042962 | 0.042962 | 0.042962 | 0.99539 | -0.088606 | 0.99585 | -0.079657 | 11.8027
7 | 0.020284 | 0.0050863 | -0.020276 | -0.0050819 | 7.2979e-06 | 4.3968e-06 | 0.030356 | 0.030356 | 0.030356 | 0.99431 | -0.10936 | 0.99392 | -0.11691 | 8.3396
8 | -0.079264 | -0.020106 | 0.079281 | 0.020117 | 1.7124e-05 | 1.0795e-05 | 0.11938 | 0.11938 | 0.11938 | 0.9887 | -0.21625 | 0.98893 | -0.21176 | 16.3984
9 | 0.018083 | 0.004534 | -0.018077 | -0.0045302 | 6.4421e-06 | 3.8256e-06 | 0.027217 | 0.027217 | 0.027217 | 0.9887 | -0.21625 | 0.98831 | -0.22373 | 7.4771
10 | 0.012294 | 0.0030812 | -0.012293 | -0.003081 | 4.1918e-07 | 2.2679e-07 | 0.018546 | 0.018546 | 0.018546 | 0.98639 | -0.26181 | 0.98635 | -0.26253 | 5.095
11 | -0.012294 | -0.0030812 | 0.012299 | 0.0030841 | 5.3179e-06 | 2.8769e-06 | 0.018546 | 0.018546 | 0.018546 | 0.98639 | -0.26181 | 0.98686 | -0.25274 | 5.095
12 | 0.012299 | 0.0030825 | -0.012298 | -0.0030822 | 5.1855e-07 | 2.805e-07 | 0.018544 | 0.018544 | 0.018544 | 0.98686 | -0.25274 | 0.98681 | -0.25362 | 5.0946
13 | -0.024598 | -0.0061666 | 0.024622 | 0.0061816 | 2.4357e-05 | 1.4985e-05 | 0.03709 | 0.03709 | 0.03709 | 0.98686 | -0.25274 | 0.98792 | -0.23198 | 10.1895
14 | -0.03692 | -0.0092644 | 0.036952 | 0.009284 | 3.119e-05 | 1.9617e-05 | 0.055614 | 0.055614 | 0.055614 | 0.98792 | -0.23198 | 0.98883 | -0.21428 | 15.2785
15 | 0.012298 | 0.0030829 | -0.012296 | -0.0030817 | 2.1274e-06 | 1.1499e-06 | 0.018524 | 0.018524 | 0.018524 | 0.98792 | -0.23198 | 0.98774 | -0.23561 | 5.089
16 | 0.0045413 | 0.001138 | -0.0045409 | -0.001138 | 3.6578e-07 | -3.3134e-08 | 0.0068381 | 0.0068382 | 0.0068382 | 0.98821 | -0.22565 | 0.98813 | -0.22734 | 1.8786
17 | -0.0045413 | -0.001138 | 0.0045417 | 0.0011379 | 4.1504e-07 | -3.7662e-08 | 0.0068381 | 0.006838 | 0.0068381 | 0.98821 | -0.22565 | 0.98831 | -0.22373 | 1.8786
18 | 0.0045409 | 0.001138 | -0.0045408 | -0.001138 | 1.9698e-07 | -1.7821e-08 | 0.0068382 | 0.0068382 | 0.0068382 | 0.98813 | -0.22734 | 0.98808 | -0.22825 | 1.8786
19 | -0.096289 | -0.02438 | 0.09638 | 0.024437 | 9.045e-05 | 5.7298e-05 | 0.14497 | 0.14497 | 0.14497 | 0.98893 | -0.21176 | 0.98995 | -0.19221 | 19.9138
20 | 0.11007 | 0.027925 | -0.10992 | -0.027831 | 0.0001489 | 9.4546e-05 | 0.16532 | 0.16532 | 0.16532 | 0.99141 | -0.16404 | 0.98995 | -0.19221 | 22.7088
21 | -0.11007 | -0.027925 | 0.11018 | 0.027998 | 0.00011478 | 7.2883e-05 | 0.16532 | 0.16532 | 0.16532 | 0.99141 | -0.16404 | 0.99254 | -0.14238 | 22.7087
22 | 0.013537 | 0.0033938 | -0.013533 | -0.0033918 | 3.5431e-06 | 1.9743e-06 | 0.020348 | 0.020348 | 0.020348 | 0.98995 | -0.19221 | 0.98966 | -0.19771 | 5.5902
23 | -0.13332 | -0.033798 | 0.13356 | 0.03395 | 0.00023834 | 0.00015172 | 0.20002 | 0.20002 | 0.20002 | 0.99254 | -0.14238 | 0.99448 | -0.10526 | 27.4747
24 | -0.0064314 | -0.0016119 | 0.0064321 | 0.0016121 | 6.9141e-07 | 1.8484e-07 | 0.0096297 | 0.0096296 | 0.0096297 | 0.99381 | -0.11917 | 0.99392 | -0.11691 | 2.6455
25 | 0.013844 | 0.0034699 | -0.013844 | -0.0034696 | 6.1285e-07 | 3.4292e-07 | 0.020727 | 0.020727 | 0.020727 | 0.99392 | -0.11691 | 0.99388 | -0.11784 | 5.6941
26 | -0.039309 | -0.0098697 | 0.039337 | 0.009887 | 2.7454e-05 | 1.7294e-05 | 0.058743 | 0.058742 | 0.058743 | 0.99585 | -0.079657 | 0.99661 | -0.065027 | 16.1381
27 | -0.011428 | -0.0028642 | 0.01143 | 0.0028653 | 2.0819e-06 | 1.0839e-06 | 0.017064 | 0.017064 | 0.017064 | 0.99657 | -0.065585 | 0.99677 | -0.061761 | 4.6879
28 | -0.023575 | -0.005909 | 0.023584 | 0.0059147 | 9.3775e-06 | 5.7384e-06 | 0.035194 | 0.035194 | 0.035194 | 0.99677 | -0.061761 | 0.9972 | -0.053416 | 9.6687
29 | 0.012293 | 0.0030811 | -0.012293 | -0.0030808 | 4.3478e-07 | 2.348e-07 | 0.018499 | 0.018499 | 0.018499 | 0.98883 | -0.21428 | 0.9888 | -0.21502 | 5.0821
30 | -0.049245 | -0.012365 | 0.049283 | 0.012389 | 3.8105e-05 | 2.415e-05 | 0.074112 | 0.074112 | 0.074112 | 0.98883 | -0.21428 | 0.98967 | -0.19807 | 20.3606
31 | -0.010771 | -0.0026994 | 0.010771 | 0.0026995 | 2.2345e-07 | 1.1387e-07 | 0.016203 | 0.016203 | 0.016203 | 0.98916 | -0.20799 | 0.98918 | -0.20756 | 4.4513
32 | 0.012306 | 0.003085 | -0.012303 | -0.0030834 | 2.853e-06 | 1.541e-06 | 0.018512 | 0.018512 | 0.018512 | 0.98918 | -0.20756 | 0.98893 | -0.21243 | 5.0857
33 | -0.023077 | -0.0057845 | 0.023087 | 0.0057908 | 1.0435e-05 | 6.3821e-06 | 0.034714 | 0.034714 | 0.034714 | 0.98918 | -0.20756 | 0.98967 | -0.19807 | 9.5369
34 | 0.01386 | 0.0034744 | -0.013857 | -0.0034729 | 2.6996e-06 | 1.5123e-06 | 0.020778 | 0.020778 | 0.020778 | 0.99257 | -0.14206 | 0.99236 | -0.14614 | 5.7083
35 | 0.084727 | 0.021359 | -0.084596 | -0.021276 | 0.00013097 | 8.3541e-05 | 0.12706 | 0.12706 | 0.12706 | 0.99257 | -0.14206 | 0.99089 | -0.17441 | 34.9077
36 | -0.098587 | -0.024834 | 0.098761 | 0.024945 | 0.00017384 | 0.00011098 | 0.14784 | 0.14784 | 0.14784 | 0.99257 | -0.14206 | 0.99448 | -0.10526 | 40.616
37 | 0.072452 | 0.018232 | -0.07237 | -0.01818 | 8.1818e-05 | 5.2127e-05 | 0.10883 | 0.10883 | 0.10883 | 0.99089 | -0.17441 | 0.98967 | -0.19807 | 29.8975
38 | -0.23232 | -0.058895 | 0.23303 | 0.059348 | 0.00070865 | 0.00045272 | 0.34786 | 0.34786 | 0.34786 | 0.99448 | -0.10526 | 0.99779 | -0.041998 | 47.7826
39 | -0.2672 | -0.067921 | 0.26774 | 0.068267 | 0.00054165 | 0.00034618 | 0.39881 | 0.39881 | 0.39881 | 0.99779 | -0.041998 | 1 | 0 | 54.7816
40 | 0.034164 | 0.0085731 | -0.034146 | -0.0085621 | 1.7473e-05 | 1.0949e-05 | 0.050953 | 0.050953 | 0.050953 | 0.99779 | -0.041998 | 0.99723 | -0.052729 | 13.998
41 | 0.069686 | 0.017564 | -0.069605 | -0.017513 | 8.075e-05 | 5.1418e-05 | 0.10373 | 0.10373 | 0.10373 | 1 | 0 | 0.99873 | -0.024249 | 28.497
42 | 0.023585 | 0.0059152 | -0.023584 | -0.0059147 | 7.714e-07 | 4.7203e-07 | 0.035194 | 0.035194 | 0.035194 | 0.99723 | -0.052729 | 0.9972 | -0.053416 | 9.6686
43 | 0.0090449 | 0.002267 | -0.0090445 | -0.0022668 | 3.9818e-07 | 1.7833e-07 | 0.013476 | 0.013476 | 0.013476 | 0.99873 | -0.024249 | 0.99869 | -0.025173 | 3.7022
44 | 0.06056 | 0.015246 | -0.060509 | -0.015213 | 5.1587e-05 | 3.2795e-05 | 0.090253 | 0.090253 | 0.090253 | 0.99873 | -0.024249 | 0.99781 | -0.042085 | 24.7948
45 | -0.039337 | -0.009887 | 0.039347 | 0.0098933 | 1.0054e-05 | 6.333e-06 | 0.058742 | 0.058742 | 0.058742 | 0.99661 | -0.065027 | 0.99689 | -0.059676 | 16.138
46 | -0.049908 | -0.01254 | 0.04995 | 0.012567 | 4.1942e-05 | 2.658e-05 | 0.074507 | 0.074507 | 0.074507 | 0.99689 | -0.059676 | 0.99781 | -0.042085 | 20.469

## res_trafo
| p_hv_mw | q_hv_mvar | p_lv_mw | q_lv_mvar | pl_mw | ql_mvar | i_hv_ka | i_lv_ka | vm_hv_pu | va_hv_degree | vm_lv_pu | va_lv_degree | loading_percent
0 | -1.2729e-15 | -1.3162e-15 | 0.00165 | 1.2699e-07 | 0.00165 | 1.2699e-07 | 5.2857e-17 | 0.0023815 | 0.99998 | 149.9956 | 1 | 0 | 0.2619

## res_ext_grid
| p_mw | q_mvar
0 | 0.34987 | 0.088538

## res_load
| p_mw | q_mvar
0 | 0.032585 | 0.0081666
1 | 0.0084234 | 0.0021111
2 | 0.027957 | 0.0070067
3 | 0.012293 | 0.003081
4 | 0.012298 | 0.0030822
5 | 0.013535 | 0.0033922
6 | 0.0045408 | 0.001138
7 | 0.017008 | 0.0042627
8 | 0.023143 | 0.0058003
9 | 0.0064314 | 0.0016119
10 | 0.010561 | 0.0026469
11 | 0.011428 | 0.0028642
12 | 0.012145 | 0.0030437
13 | 0.012296 | 0.0030817
14 | 0.010771 | 0.0026994
15 | 0.013857 | 0.0034729
16 | 0.012145 | 0.0030437
17 | 0.013533 | 0.0033918
18 | 0.0108 | 0.0027068
19 | 0.010561 | 0.0026469
20 | 0.012293 | 0.0030808
21 | 0.012303 | 0.0030834
22 | 0.013844 | 0.0034696
23 | 0.010561 | 0.0026469
24 | 0.010559 | 0.0026463
25 | 0.0090445 | 0.0022668

## dtypes
| element | column | dtype
0 | bus | name | object
1 | bus | vn_kv | float64
2 | bus | type | object
3 | bus | zone | object
4 | bus | in_service | bool
5 | load | name | object
6 | load | bus | uint32
7 | load | p_mw | float64
8 | load | q_mvar | float64
9 | load | const_z_percent | float64
10 | load | const_i_percent | float64
11 | load | sn_mva | float64
12 | load | scaling | float64
13 | load | in_service | bool
14 | load | type | object
15 | ext_grid | name | object
16 | ext_grid | bus | uint32
17 | ext_grid | vm_pu | float64
18 | ext_grid | va_degree | float64
19 | ext_grid | slack_weight | float64
20 | ext_grid | in_service | bool
21 | line | name | object
22 | line | std_type | object
23 | line | from_bus | uint32
24 | line | to_bus | uint32
25 | line | length_km | float64
26 | line | r_ohm_per_km | float64
27 | line | x_ohm_per_km | float64
28 | line | c_nf_per_km | float64
29 | line | g_us_per_km | float64
30 | line | max_i_ka | float64
31 | line | df | float64
32 | line | parallel | uint32
33 | line | type | object
34 | line | in_service | bool
35 | trafo | name | object
36 | trafo | std_type | object
37 | trafo | hv_bus | uint32
38 | trafo | lv_bus | uint32
39 | trafo | sn_mva | float64
40 | trafo | vn_hv_kv | float64
41 | trafo | vn_lv_kv | float64
42 | trafo | vk_percent | float64
43 | trafo | vkr_percent | float64
44 | trafo | pfe_kw | float64
45 | trafo | i0_percent | float64
46 | trafo | shift_degree | float64
47 | trafo | tap_side | object
48 | trafo | tap_neutral | int32
49 | trafo | tap_min | int32
50 | trafo | tap_max | int32
51 | trafo | tap_step_percent | float64
52 | trafo | tap_step_degree | float64
53 | trafo | tap_pos | int32
54 | trafo | tap_phase_shifter | bool
55 | trafo | parallel | uint32
56 | trafo | df | float64
57 | trafo | in_service | bool
58 | line_geodata | coords | object
59 | bus_geodata | x | float64
60 | bus_geodata | y | float64
61 | bus_geodata | coords | object
62 | res_bus | vm_pu | float64
63 | res_bus | va_degree | float64
64 | res_bus | p_mw | float64
65 | res_bus | q_mvar | float64
66 | res_line | p_from_mw | float64
67 | res_line | q_from_mvar | float64
68 | res_line | p_to_mw | float64
69 | res_line | q_to_mvar | float64
70 | res_line | pl_mw | float64
71 | res_line | ql_mvar | float64
72 | res_line | i_from_ka | float64
73 | res_line | i_to_ka | float64
74 | res_line | i_ka | float64
75 | res_line | vm_from_pu | float64
76 | res_line | va_from_degree | float64
77 | res_line | vm_to_pu | float64
78 | res_line | va_to_degree | float64
79 | res_line | loading_percent | float64
80 | res_trafo | p_hv_mw | float64
81 | res_trafo | q_hv_mvar | float64
82 | res_trafo | p_lv_mw | float64
83 | res_trafo | q_lv_mvar | float64
84 | res_trafo | pl_mw | float64
85 | res_trafo | ql_mvar | float64
86 | res_trafo | i_hv_ka | float64
87 | res_trafo | i_lv_ka | float64
88 | res_trafo | vm_hv_pu | float64
89 | res_trafo | va_hv_degree | float64
90 | res_trafo | vm_lv_pu | float64
91 | res_trafo | va_lv_degree | float64
92 | res_trafo | loading_percent | float64
93 | res_ext_grid | p_mw | float64
94 | res_ext_grid | q_mvar | float64
95 | res_load | p_mw | float64
96 | res_load | q_mvar | float64

## parameters
| version | format_version | converged | OPF_converged | name | f_hz | sn_mva
0 | 2.14.6 | 2.14.0 | TRUE | FALSE |  | 50 | 1