## bus
| name | vn_kv | type | zone | in_service
0 | bus_LV_69-26_0_5_node_0 | 0.4 | n |  | TRUE
1 | bus_LV_69-26_0_5_node_1 | 0.4 | n |  | TRUE
2 | bus_LV_69-26_0_5_node_2 | 0.4 | n |  | TRUE
3 | bus_LV_69-26_0_5_node_3 | 0.4 | n |  | TRUE
4 | bus_LV_69-26_0_5_node_4 | 0.4 | n |  | TRUE
5 | bus_LV_69-26_0_5_node_17 | 0.4 | n |  | TRUE
6 | bus_LV_69-26_0_5_node_22 | 0.4 | n |  | TRUE
7 | bus_LV_69-26_0_5_node_9 | 0.4 | n |  | TRUE
8 | bus_LV_69-26_0_5_node_23 | 0.4 | n |  | TRUE
9 | bus_LV_69-26_0_5_node_5 | 0.4 | n |  | TRUE
10 | bus_LV_69-26_0_5_node_6 | 0.4 | n |  | TRUE
11 | bus_LV_69-26_0_5_node_7 | 0.4 | n |  | TRUE
12 | bus_LV_69-26_0_5_node_8 | 0.4 | n |  | TRUE
13 | bus_LV_69-26_0_5_node_10 | 0.4 | n |  | TRUE
14 | bus_LV_69-26_0_5_node_11 | 0.4 | n |  | TRUE
15 | bus_LV_69-26_0_5_node_16 | 0.4 | n |  | TRUE
16 | bus_LV_69-26_0_5_node_12 | 0.4 | n |  | TRUE
17 | bus_LV_69-26_0_5_node_13 | 0.4 | n |  | TRUE
18 | bus_LV_69-26_0_5_node_25 | 0.4 | n |  | TRUE
19 | bus_LV_69-26_0_5_node_35 | 0.4 | n |  | TRUE
20 | bus_LV_69-26_0_5_node_34 | 0.4 | n |  | TRUE
21 | bus_LV_69-26_0_5_node_15 | 0.4 | n |  | TRUE
22 | bus_LV_69-26_0_5_node_28 | 0.4 | n |  | TRUE
23 | bus_LV_69-26_0_5_node_29 | 0.4 | n |  | TRUE
24 | bus_LV_69-26_0_5_node_18 | 0.4 | n |  | TRUE
25 | bus_LV_69-26_0_5_node_32 | 0.4 | n |  | TRUE
26 | bus_LV_69-26_0_5_node_36 | 0.4 | n |  | TRUE
27 | bus_LV_69-26_0_5_node_19 | 0.4 | n |  | TRUE
28 | bus_LV_69-26_0_5_node_20 | 0.4 | n |  | TRUE
29 | bus_LV_69-26_0_5_node_27 | 0.4 | n |  | TRUE
30 | bus_LV_69-26_0_5_node_21 | 0.4 | n |  | TRUE
31 | bus_LV_69-26_0_5_node_31 | 0.4 | n |  | TRUE
32 | bus_LV_69-26_0_5_node_38 | 0.4 | n |  | TRUE
33 | bus_LV_69-26_0_5_node_33 | 0.4 | n |  | TRUE
34 | bus_LV_69-26_0_5_node_26 | 0.4 | n |  | TRUE
35 | bus_LV_69-26_0_5_node_37 | 0.4 | n |  | TRUE
36 | bus_MV_500_0_node_55 | 20 | n |  | TRUE

## load
| name | bus | p_mw | q_mvar | const_z_percent | const_i_percent | sn_mva | scaling | in_service | type
0 | LV_69-26_0_5_load_0 | 0 | 0.0015873 | 0.00039781 | 0 | 0 |  | 1 | TRUE | wye
1 | LV_69-26_0_5_load_1 | 1 | 0.028812 | 0.007221 | 0 | 0 |  | 1 | TRUE | wye
2 | LV_69-26_0_5_load_2 | 2 | 0.0031879 | 0.00079896 | 0 | 0 |  | 1 | TRUE | wye
3 | LV_69-26_0_5_load_3 | 3 | 0.0079025 | 0.0019806 | 0 | 0 |  | 1 | TRUE | wye
4 | LV_69-26_0_5_load_22 | 6 | 0.0020833 | 0.00052212 | 0 | 0 |  | 1 | TRUE | wye
5 | LV_69-26_0_5_load_9 | 7 | 0.018601 | 0.0046618 | 0 | 0 |  | 1 | TRUE | wye
6 | LV_69-26_0_5_load_5 | 9 | 0.002936 | 0.00073584 | 0 | 0 |  | 1 | TRUE | wye
7 | LV_69-26_0_5_load_8 | 12 | 0.0073531 | 0.0018429 | 0 | 0 |  | 1 | TRUE | wye
8 | LV_69-26_0_5_load_10 | 13 | 0.0042793 | 0.0010725 | 0 | 0 |  | 1 | TRUE | wye
9 | LV_69-26_0_5_load_25 | 18 | 0.021633 | 0.0054218 | 0 | 0 |  | 1 | TRUE | wye
10 | LV_69-26_0_5_load_34 | 20 | 0.021828 | 0.0054707 | 0 | 0 |  | 1 | TRUE | wye
11 | LV_69-26_0_5_load_28 | 22 | 0.023157 | 0.0058037 | 0 | 0 |  | 1 | TRUE | wye
12 | LV_69-26_0_5_load_29 | 23 | 0.017764 | 0.004452 | 0 | 0 |  | 1 | TRUE | wye
13 | LV_69-26_0_5_load_36 | 26 | 0.0080028 | 0.0020057 | 0 | 0 |  | 1 | TRUE | wye
14 | LV_69-26_0_5_load_27 | 29 | 0.0066641 | 0.0016702 | 0 | 0 |  | 1 | TRUE | wye
15 | LV_69-26_0_5_load_31 | 31 | 0.058837 | 0.014746 | 0 | 0 |  | 1 | TRUE | wye
16 | LV_69-26_0_5_load_38 | 32 | 0.019642 | 0.0049227 | 0 | 0 |  | 1 | TRUE | wye
17 | LV_69-26_0_5_load_33 | 33 | 0.026951 | 0.0067546 | 0 | 0 |  | 1 | TRUE | wye
18 | LV_69-26_0_5_load_26 | 34 | 0.0014716 | 0.00036881 | 0 | 0 |  | 1 | TRUE | wye
19 | LV_69-26_0_5_load_37 | 35 | 0.06137 | 0.015381 | 0 | 0 |  | 1 | TRUE | wye

## ext_grid
| name | bus | vm_pu | va_degree | slack_weight | in_service
0 |  | 29 | 1 | 0 | 1 | TRUE

## line
| name | std_type | from_bus | to_bus | length_km | r_ohm_per_km | x_ohm_per_km | c_nf_per_km | g_us_per_km | max_i_ka | df | parallel | type | in_service
0 | LV_69-26_0_5_line_0 |  | 0 | 1 | 0.0030383 | 0.125 | 0.08 | 261 | 0 | 0.364 | 1 | 1 | cs | TRUE
1 | LV_69-26_0_5_line_1 |  | 0 | 2 | 0.0095293 | 0.125 | 0.08 | 261 | 0 | 0.364 | 1 | 1 | cs | TRUE
2 | LV_69-26_0_5_line_2 |  | 1 | 3 | 0.036069 | 0.125 | 0.08 | 261 | 0 | 0.364 | 1 | 3 | cs | TRUE
3 | LV_69-26_0_5_line_3 |  | 2 | 4 | 0.036855 | 0.125 | 0.08 | 261 | 0 | 0.364 | 1 | 1 | cs | TRUE
4 | LV_69-26_0_5_line_4 |  | 3 | 5 | 0.032025 | 0.125 | 0.08 | 261 | 0 | 0.364 | 1 | 3 | cs | TRUE
5 | LV_69-26_0_5_line_5 |  | 4 | 6 | 0.01609 | 0.125 | 0.08 | 261 | 0 | 0.364 | 1 | 1 | cs | TRUE
6 | LV_69-26_0_5_line_6 |  | 5 | 7 | 0.025694 | 0.125 | 0.08 | 261 | 0 | 0.364 | 1 | 3 | cs | TRUE
7 | LV_69-26_0_5_line_7 |  | 6 | 8 | 0.010649 | 0.125 | 0.08 | 261 | 0 | 0.364 | 1 | 1 | cs | TRUE
8 | LV_69-26_0_5_line_8 |  | 7 | 10 | 0.026556 | 0.125 | 0.08 | 261 | 0 | 0.364 | 1 | 3 | cs | TRUE
9 | LV_69-26_0_5_line_9 |  | 8 | 16 | 0.019819 | 0.125 | 0.08 | 261 | 0 | 0.364 | 1 | 1 | cs | TRUE
10 | LV_69-26_0_5_line_10 |  | 9 | 10 | 0.012261 | 0.125 | 0.08 | 261 | 0 | 0.364 | 1 | 1 | cs | TRUE
11 | LV_69-26_0_5_line_11 |  | 9 | 11 | 0.013983 | 0.125 | 0.08 | 261 | 0 | 0.364 | 1 | 1 | cs | TRUE
12 | LV_69-26_0_5_line_12 |  | 10 | 12 | 0.020605 | 0.125 | 0.08 | 261 | 0 | 0.364 | 1 | 3 | cs | TRUE
13 | LV_69-26_0_5_line_13 |  | 11 | 13 | 0.011579 | 0.125 | 0.08 | 261 | 0 | 0.364 | 1 | 1 | cs | TRUE
14 | LV_69-26_0_5_line_14 |  | 12 | 14 | 0.0070176 | 0.125 | 0.08 | 261 | 0 | 0.364 | 1 | 3 | cs | TRUE
15 | LV_69-26_0_5_line_15 |  | 14 | 15 | 0.060084 | 0.125 | 0.08 | 261 | 0 | 0.364 | 1 | 3 | cs | TRUE
16 | LV_69-26_0_5_line_16 |  | 15 | 23 | 0.035993 | 0.125 | 0.08 | 261 | 0 | 0.364 | 1 | 1 | cs | TRUE
17 | LV_69-26_0_5_line_17 |  | 15 | 21 | 0.021903 | 0.125 | 0.08 | 261 | 0 | 0.364 | 1 | 3 | cs | TRUE
18 | LV_69-26_0_5_line_18 |  | 16 | 17 | 0.038562 | 0.125 | 0.08 | 261 | 0 | 0.364 | 1 | 1 | cs | TRUE
19 | LV_69-26_0_5_line_19 |  | 16 | 18 | 0.033417 | 0.125 | 0.08 | 261 | 0 | 0.364 | 1 | 1 | cs | TRUE
20 | LV_69-26_0_5_line_20 |  | 17 | 19 | 0.072609 | 0.125 | 0.08 | 261 | 0 | 0.364 | 1 | 1 | cs | TRUE
21 | LV_69-26_0_5_line_21 |  | 17 | 20 | 0.035425 | 0.125 | 0.08 | 261 | 0 | 0.364 | 1 | 1 | cs | TRUE
22 | LV_69-26_0_5_line_22 |  | 19 | 32 | 0.007015 | 0.125 | 0.08 | 261 | 0 | 0.364 | 1 | 1 | cs | TRUE
23 | LV_69-26_0_5_line_23 |  | 20 | 33 | 0.0030432 | 0.125 | 0.08 | 261 | 0 | 0.364 | 1 | 1 | cs | TRUE
24 | LV_69-26_0_5_line_24 |  | 21 | 22 | 0.038372 | 0.125 | 0.08 | 261 | 0 | 0.364 | 1 | 3 | cs | TRUE
25 | LV_69-26_0_5_line_25 |  | 22 | 34 | 0.044877 | 0.125 | 0.08 | 261 | 0 | 0.364 | 1 | 3 | cs | TRUE
26 | LV_69-26_0_5_line_26 |  | 24 | 25 | 0.070443 | 0.125 | 0.08 | 261 | 0 | 0.364 | 1 | 1 | cs | TRUE
27 | LV_69-26_0_5_line_27 |  | 24 | 26 | 0.016637 | 0.125 | 0.08 | 261 | 0 | 0.364 | 1 | 1 | cs | TRUE
28 | LV_69-26_0_5_line_28 |  | 25 | 35 | 0.033869 | 0.125 | 0.08 | 261 | 0 | 0.364 | 1 | 1 | cs | TRUE
29 | LV_69-26_0_5_line_29 |  | 25 | 30 | 0.088777 | 0.125 | 0.08 | 261 | 0 | 0.364 | 1 | 1 | cs | TRUE
30 | LV_69-26_0_5_line_30 |  | 26 | 28 | 0.0070432 | 0.125 | 0.08 | 261 | 0 | 0.364 | 1 | 1 | cs | TRUE
31 | LV_69-26_0_5_line_31 |  | 27 | 28 | 0.045408 | 0.125 | 0.08 | 261 | 0 | 0.364 | 1 | 1 | cs | TRUE
32 | LV_69-26_0_5_line_32 |  | 27 | 29 | 0.094464 | 0.125 | 0.08 | 261 | 0 | 0.364 | 1 | 2 | cs | TRUE
33 | LV_69-26_0_5_line_33 |  | 29 | 34 | 0.013866 | 0.125 | 0.08 | 261 | 0 | 0.364 | 1 | 3 | cs | TRUE
34 | LV_69-26_0_5_line_34 |  | 30 | 31 | 0.056765 | 0.125 | 0.08 | 261 | 0 | 0.364 | 1 | 1 | cs | TRUE

## trafo
| name | std_type | hv_bus | lv_bus | sn_mva | vn_hv_kv | vn_lv_kv | vk_percent | vkr_percent | pfe_kw | i0_percent | shift_degree | tap_side | tap_neutral | tap_min | tap_max | tap_step_percent | tap_step_degree | tap_pos | tap_phase_shifter | parallel | df | in_service
0 | LV_69-26_0_5_trafo_27 | 0.63 MVA 20/0.4 kV | 36 | 29 | 0.63 | 20 | 0.4 | 6 | 1.206 | 1.65 | 0.2619 | 150 | hv | 0 | -2 | 2 | 2.5 | 0 | 0 | FALSE | 1 | 1 | TRUE

## line_geodata
| x0 | y0 | x1 | y1 | x2 | y2 | x3 | y3 | x4 | y4 | x5 | y5 | x6 | y6 | x7 | y7 | x8 | y8 | x9 | y9 | x10 | y10 | x11 | y11 | x12 | y12 | x13 | y13
0 | 2687815.934 | 1251013.0367 | 2687813.4838 | 1251014.8333
1 | 2687815.934 | 1251013.0367 | 2687823.6188 | 1251007.4018
2 | 2687784.3963 | 1251036.1616 | 2687813.4838 | 1251014.8333
3 | 2687853.3398 | 1250985.609 | 2687823.6188 | 1251007.4018
4 | 2687759.0081 | 1251055.6757 | 2687776.7891 | 1251041.7396 | 2687784.3963 | 1251036.1616
5 | 2687853.3398 | 1250985.609 | 2687855.5679 | 1250988.5888 | 2687862.9786 | 1250998.4922
6 | 2687759.0081 | 1251055.6757 | 2687773.6633 | 1251076.7809
7 | 2687869.3587 | 1251007.0183 | 2687862.9786 | 1250998.4922
8 | 2687788.8101 | 1251098.594 | 2687773.6633 | 1251076.7809
9 | 2687869.3587 | 1251007.0183 | 2687859.4525 | 1251014.2547 | 2687857.4261 | 1251017.0156 | 2687856.914 | 1251018.9651 | 2687856.641 | 1251021.0848
10 | 2687788.8101 | 1251098.594 | 2687794.71 | 1251094.7563 | 2687798.924 | 1251091.6709
11 | 2687810.3877 | 1251083.669 | 2687803.418 | 1251088.3804 | 2687798.924 | 1251091.6709
12 | 2687788.8101 | 1251098.594 | 2687800.8096 | 1251115.3445
13 | 2687810.3877 | 1251083.669 | 2687803.7149 | 1251074.2062
14 | 2687804.8964 | 1251121.0493 | 2687800.8096 | 1251115.3445
15 | 2687804.8964 | 1251121.0493 | 2687808.6832 | 1251126.3316 | 2687821.9454 | 1251125.4163 | 2687840.6225 | 1251152.3357 | 2687835.4906 | 1251157.8416
16 | 2687835.4906 | 1251157.8416 | 2687834.1082 | 1251154.3407 | 2687829.9913 | 1251147.3967 | 2687809.7904 | 1251160.6421
17 | 2687835.4906 | 1251157.8416 | 2687840.6225 | 1251152.3357 | 2687848.1282 | 1251145.5863 | 2687852.0491 | 1251143.8654
18 | 2687856.641 | 1251021.0848 | 2687856.7362 | 1251022.8098 | 2687857.4957 | 1251024.5335 | 2687870.4685 | 1251043.1399 | 2687871.6629 | 1251045.5705 | 2687872.2935 | 1251047.3368 | 2687872.4687 | 1251049.2631 | 2687871.8302 | 1251051.0883 | 2687875.5917 | 1251050.4436
19 | 2687856.641 | 1251021.0848 | 2687829.574 | 1251040.6835
20 | 2687865.1418 | 1251095.3449 | 2687873.568 | 1251089.6544 | 2687880.6806 | 1251088.0364 | 2687882.9767 | 1251089.9942 | 2687885.7342 | 1251088.3227 | 2687887.0536 | 1251088.4423 | 2687889.7116 | 1251086.3579 | 2687883.6696 | 1251077.3838 | 2687889.4336 | 1251071.0089 | 2687875.5917 | 1251050.4436
21 | 2687875.5917 | 1251050.4436 | 2687881.9566 | 1251049.3594 | 2687890.6247 | 1251043.6502 | 2687892.6527 | 1251039.7663 | 2687895.6669 | 1251037.5871 | 2687896.526 | 1251034.1305 | 2687899.5075 | 1251027.879
22 | 2687865.1418 | 1251095.3449 | 2687861.2273 | 1251089.5158
23 | 2687900.8418 | 1251025.146 | 2687900.7335 | 1251025.3085 | 2687899.5075 | 1251027.879
24 | 2687852.0491 | 1251143.8654 | 2687873.5579 | 1251125.4369 | 2687881.558 | 1251119.357
25 | 2687881.558 | 1251119.357 | 2687884.522 | 1251117.1043 | 2687907.0033 | 1251103.3606 | 2687919.1416 | 1251098.8261 | 2687920.7605 | 1251097.9369
26 | 2688053.9752 | 1251065.3691 | 2688068.0743 | 1251076.7205 | 2688096.7248 | 1251094.8823 | 2688098.9692 | 1251093.2033 | 2688101.618 | 1251092.253 | 2688104.4281 | 1251092.128 | 2688107.143 | 1251092.8245 | 2688109.5367 | 1251094.3056 | 2688112.5134 | 1251091.103
27 | 2688053.9752 | 1251065.3691 | 2688048.512 | 1251069.2687 | 2688039.9034 | 1251074.2072
28 | 2688132.5931 | 1251064.7816 | 2688132.9016 | 1251067.3882 | 2688129.7627 | 1251071.3445 | 2688122.3485 | 1251080.0297 | 2688112.5134 | 1251091.103
29 | 2688112.5134 | 1251091.103 | 2688109.5367 | 1251094.3056 | 2688111.5251 | 1251096.637 | 2688112.6528 | 1251099.4892 | 2688112.8035 | 1251102.5493 | 2688111.952 | 1251105.4945 | 2688110.2547 | 1251107.9489 | 2688107.8726 | 1251109.7482 | 2688105.0348 | 1251110.7178 | 2688102.045 | 1251110.7401 | 2688099.1973 | 1251109.8415 | 2688086.8065 | 1251128.805 | 2688074.9878 | 1251151.4354 | 2688072.4736 | 1251160.0935
30 | 2688033.794 | 1251077.712 | 2688039.9034 | 1251074.2072
31 | 2688015.0796 | 1251044.709 | 2688018.6995 | 1251042.4166 | 2688021.6632 | 1251048.2094 | 2688026.9231 | 1251058.4954 | 2688030.0484 | 1251064.5908 | 2688027.57 | 1251065.766 | 2688030.1315 | 1251070.6856 | 2688031.673 | 1251073.6329 | 2688033.794 | 1251077.712
32 | 2688015.0796 | 1251044.709 | 2687996.4639 | 1251056.3525 | 2687932.9138 | 1251091.261
33 | 2687932.9138 | 1251091.261 | 2687920.7605 | 1251097.9369
34 | 2688072.4736 | 1251160.0935 | 2688033.0044 | 1251156.2264 | 2688016.0289 | 1251154.1125

## bus_geodata
| x | y | coords
0 | 2687815.934 | 1251013.0367
1 | 2687813.4838 | 1251014.8333
2 | 2687823.6188 | 1251007.4018
3 | 2687784.3963 | 1251036.1616
4 | 2687853.3398 | 1250985.609
5 | 2687759.0081 | 1251055.6757
6 | 2687862.9786 | 1250998.4922
7 | 2687773.6633 | 1251076.7809
8 | 2687869.3587 | 1251007.0183
9 | 2687798.924 | 1251091.6709
10 | 2687788.8101 | 1251098.594
11 | 2687810.3877 | 1251083.669
12 | 2687800.8096 | 1251115.3445
13 | 2687803.7149 | 1251074.2062
14 | 2687804.8964 | 1251121.0493
15 | 2687835.4906 | 1251157.8416
16 | 2687856.641 | 1251021.0848
17 | 2687875.5917 | 1251050.4436
18 | 2687829.574 | 1251040.6835
19 | 2687865.1418 | 1251095.3449
20 | 2687899.5075 | 1251027.879
21 | 2687852.0491 | 1251143.8654
22 | 2687881.558 | 1251119.357
23 | 2687809.7904 | 1251160.6421
24 | 2688053.9752 | 1251065.3691
25 | 2688112.5134 | 1251091.103
26 | 2688039.9034 | 1251074.2072
27 | 2688015.0796 | 1251044.709
28 | 2688033.794 | 1251077.712
29 | 2687932.9138 | 1251091.261
30 | 2688072.4736 | 1251160.0935
31 | 2688016.0289 | 1251154.1125
32 | 2687861.2273 | 1251089.5158
33 | 2687900.8418 | 1251025.146
34 | 2687920.7605 | 1251097.9369
35 | 2688132.5931 | 1251064.7816
36 | 2688015.0796 | 1251044.709

## line_std_types
| c_nf_per_km | r_ohm_per_km | x_ohm_per_km | max_i_ka | type | q_mm2 | alpha | voltage_rating
NAYY 4x50 SE | 210 | 0.642 | 0.083 | 0.142 | cs | 50 | 0.00403 | LV
NAYY 4x120 SE | 264 | 0.225 | 0.08 | 0.242 | cs | 120 | 0.00403 | LV
NAYY 4x150 SE | 261 | 0.208 | 0.08 | 0.27 | cs | 150 | 0.00403 | LV
NA2XS2Y 1x95 RM/25 12/20 kV | 216 | 0.313 | 0.132 | 0.252 | cs | 95 | 0.00403 | MV
NA2XS2Y 1x185 RM/25 12/20 kV | 273 | 0.161 | 0.117 | 0.362 | cs | 185 | 0.00403 | MV
NA2XS2Y 1x240 RM/25 12/20 kV | 304 | 0.122 | 0.112 | 0.421 | cs | 240 | 0.00403 | MV
NA2XS2Y 1x95 RM/25 6/10 kV | 315 | 0.313 | 0.123 | 0.249 | cs | 95 | 0.00403 | MV
NA2XS2Y 1x185 RM/25 6/10 kV | 406 | 0.161 | 0.11 | 0.358 | cs | 185 | 0.00403 | MV
NA2XS2Y 1x240 RM/25 6/10 kV | 456 | 0.122 | 0.105 | 0.416 | cs | 240 | 0.00403 | MV
NA2XS2Y 1x150 RM/25 12/20 kV | 250 | 0.206 | 0.116 | 0.319 | cs | 150 | 0.00403 | MV
NA2XS2Y 1x120 RM/25 12/20 kV | 230 | 0.253 | 0.119 | 0.283 | cs | 120 | 0.00403 | MV
NA2XS2Y 1x70 RM/25 12/20 kV | 190 | 0.443 | 0.132 | 0.22 | cs | 70 | 0.00403 | MV
NA2XS2Y 1x150 RM/25 6/10 kV | 360 | 0.206 | 0.11 | 0.315 | cs | 150 | 0.00403 | MV
NA2XS2Y 1x120 RM/25 6/10 kV | 340 | 0.253 | 0.113 | 0.28 | cs | 120 | 0.00403 | MV
NA2XS2Y 1x70 RM/25 6/10 kV | 280 | 0.443 | 0.123 | 0.217 | cs | 70 | 0.00403 | MV
N2XS(FL)2Y 1x120 RM/35 64/110 kV | 112 | 0.153 | 0.166 | 0.366 | cs | 120 | 0.00393 | HV
N2XS(FL)2Y 1x185 RM/35 64/110 kV | 125 | 0.099 | 0.156 | 0.457 | cs | 185 | 0.00393 | HV
N2XS(FL)2Y 1x240 RM/35 64/110 kV | 135 | 0.075 | 0.149 | 0.526 | cs | 240 | 0.00393 | HV
N2XS(FL)2Y 1x300 RM/35 64/110 kV | 144 | 0.06 | 0.144 | 0.588 | cs | 300 | 0.00393 | HV
15-AL1/3-ST1A 0.4 | 11 | 1.8769 | 0.35 | 0.105 | ol | 16 | 0.00403 | LV
24-AL1/4-ST1A 0.4 | 11.25 | 1.2012 | 0.335 | 0.14 | ol | 24 | 0.00403 | LV
48-AL1/8-ST1A 0.4 | 12.2 | 0.5939 | 0.3 | 0.21 | ol | 48 | 0.00403 | LV
94-AL1/15-ST1A 0.4 | 13.2 | 0.306 | 0.29 | 0.35 | ol | 94 | 0.00403 | LV
34-AL1/6-ST1A 10.0 | 9.7 | 0.8342 | 0.36 | 0.17 | ol | 34 | 0.00403 | MV
48-AL1/8-ST1A 10.0 | 10.1 | 0.5939 | 0.35 | 0.21 | ol | 48 | 0.00403 | MV
70-AL1/11-ST1A 10.0 | 10.4 | 0.4132 | 0.339 | 0.29 | ol | 70 | 0.00403 | MV
94-AL1/15-ST1A 10.0 | 10.75 | 0.306 | 0.33 | 0.35 | ol | 94 | 0.00403 | MV
122-AL1/20-ST1A 10.0 | 11.1 | 0.2376 | 0.323 | 0.41 | ol | 122 | 0.00403 | MV
149-AL1/24-ST1A 10.0 | 11.25 | 0.194 | 0.315 | 0.47 | ol | 149 | 0.00403 | MV
34-AL1/6-ST1A 20.0 | 9.15 | 0.8342 | 0.382 | 0.17 | ol | 34 | 0.00403 | MV
48-AL1/8-ST1A 20.0 | 9.5 | 0.5939 | 0.372 | 0.21 | ol | 48 | 0.00403 | MV
70-AL1/11-ST1A 20.0 | 9.7 | 0.4132 | 0.36 | 0.29 | ol | 70 | 0.00403 | MV
94-AL1/15-ST1A 20.0 | 10 | 0.306 | 0.35 | 0.35 | ol | 94 | 0.00403 | MV
122-AL1/20-ST1A 20.0 | 10.3 | 0.2376 | 0.344 | 0.41 | ol | 122 | 0.00403 | MV
149-AL1/24-ST1A 20.0 | 10.5 | 0.194 | 0.337 | 0.47 | ol | 149 | 0.00403 | MV
184-AL1/30-ST1A 20.0 | 10.75 | 0.1571 | 0.33 | 0.535 | ol | 184 | 0.00403 | MV
243-AL1/39-ST1A 20.0 | 11 | 0.1188 | 0.32 | 0.645 | ol | 243 | 0.00403 | MV
48-AL1/8-ST1A 110.0 | 8 | 0.5939 | 0.46 | 0.21 | ol | 48 | 0.00403 | HV
70-AL1/11-ST1A 110.0 | 8.4 | 0.4132 | 0.45 | 0.29 | ol | 70 | 0.00403 | HV
94-AL1/15-ST1A 110.0 | 8.65 | 0.306 | 0.44 | 0.35 | ol | 94 | 0.00403 | HV
122-AL1/20-ST1A 110.0 | 8.5 | 0.2376 | 0.43 | 0.41 | ol | 122 | 0.00403 | HV
149-AL1/24-ST1A 110.0 | 8.75 | 0.194 | 0.41 | 0.47 | ol | 149 | 0.00403 | HV
184-AL1/30-ST1A 110.0 | 8.8 | 0.1571 | 0.4 | 0.535 | ol | 184 | 0.00403 | HV
243-AL1/39-ST1A 110.0 | 9 | 0.1188 | 0.39 | 0.645 | ol | 243 | 0.00403 | HV
305-AL1/39-ST1A 110.0 | 9.2 | 0.0949 | 0.38 | 0.74 | ol | 305 | 0.00403 | HV
490-AL1/64-ST1A 110.0 | 9.75 | 0.059 | 0.37 | 0.96 | ol | 490 | 0.00403 | HV
679-AL1/86-ST1A 110.0 | 9.95 | 0.042 | 0.36 | 1.15 | ol | 679 | 0.00403 | HV
490-AL1/64-ST1A 220.0 | 10 | 0.059 | 0.285 | 0.96 | ol | 490 | 0.00403 | HV
679-AL1/86-ST1A 220.0 | 11.7 | 0.042 | 0.275 | 1.15 | ol | 679 | 0.00403 | HV
490-AL1/64-ST1A 380.0 | 11 | 0.059 | 0.253 | 0.96 | ol | 490 | 0.00403 | HV
679-AL1/86-ST1A 380.0 | 14.6 | 0.042 | 0.25 | 1.15 | ol | 679 | 0.00403 | HV

## trafo_std_types
| i0_percent | pfe_kw | vkr_percent | sn_mva | vn_lv_kv | vn_hv_kv | vk_percent | shift_degree | vector_group | tap_side | tap_neutral | tap_min | tap_max | tap_step_degree | tap_step_percent | tap_phase_shifter
160 MVA 380/110 kV | 0.06 | 60 | 0.25 | 160 | 110 | 380 | 12.2 | 0 | Yy0 | hv | 0 | -9 | 9 | 0 | 1.5 | FALSE
100 MVA 220/110 kV | 0.06 | 55 | 0.26 | 100 | 110 | 220 | 12 | 0 | Yy0 | hv | 0 | -9 | 9 | 0 | 1.5 | FALSE
63 MVA 110/20 kV | 0.04 | 22 | 0.32 | 63 | 20 | 110 | 18 | 150 | YNd5 | hv | 0 | -9 | 9 | 0 | 1.5 | FALSE
40 MVA 110/20 kV | 0.05 | 18 | 0.34 | 40 | 20 | 110 | 16.2 | 150 | YNd5 | hv | 0 | -9 | 9 | 0 | 1.5 | FALSE
25 MVA 110/20 kV | 0.07 | 14 | 0.41 | 25 | 20 | 110 | 12 | 150 | YNd5 | hv | 0 | -9 | 9 | 0 | 1.5 | FALSE
63 MVA 110/10 kV | 0.04 | 22 | 0.32 | 63 | 10 | 110 | 18 | 150 | YNd5 | hv | 0 | -9 | 9 | 0 | 1.5 | FALSE
40 MVA 110/10 kV | 0.05 | 18 | 0.34 | 40 | 10 | 110 | 16.2 | 150 | YNd5 | hv | 0 | -9 | 9 | 0 | 1.5 | FALSE
25 MVA 110/10 kV | 0.07 | 14 | 0.41 | 25 | 10 | 110 | 12 | 150 | YNd5 | hv | 0 | -9 | 9 | 0 | 1.5 | FALSE
0.25 MVA 20/0.4 kV | 0.32 | 0.8 | 1.44 | 0.25 | 0.4 | 20 | 6 | 150 | Yzn5 | hv | 0 | -2 | 2 | 0 | 2.5 | FALSE
0.4 MVA 20/0.4 kV | 0.3375 | 1.35 | 1.425 | 0.4 | 0.4 | 20 | 6 | 150 | Dyn5 | hv | 0 | -2 | 2 | 0 | 2.5 | FALSE
0.63 MVA 20/0.4 kV | 0.2619 | 1.65 | 1.206 | 0.63 | 0.4 | 20 | 6 | 150 | Dyn5 | hv | 0 | -2 | 2 | 0 | 2.5 | FALSE
0.25 MVA 10/0.4 kV | 0.24 | 0.6 | 1.2 | 0.25 | 0.4 | 10 | 4 | 150 | Dyn5 | hv | 0 | -2 | 2 | 0 | 2.5 | FALSE
0.4 MVA 10/0.4 kV | 0.2375 | 0.95 | 1.325 | 0.4 | 0.4 | 10 | 4 | 150 | Dyn5 | hv | 0 | -2 | 2 | 0 | 2.5 | FALSE
0.63 MVA 10/0.4 kV | 0.1873 | 1.18 | 1.0794 | 0.63 | 0.4 | 10 | 4 | 150 | Dyn5 | hv | 0 | -2 | 2 | 0 | 2.5 | FALSE

## trafo3w_std_types
| sn_hv_mva | sn_mv_mva | sn_lv_mva | vn_hv_kv | vn_mv_kv | vn_lv_kv | vk_hv_percent | vk_mv_percent | vk_lv_percent | vkr_hv_percent | vkr_mv_percent | vkr_lv_percent | pfe_kw | i0_percent | shift_mv_degree | shift_lv_degree | vector_group | tap_side | tap_neutral | tap_min | tap_max | tap_step_percent
63/25/38 MVA 110/20/10 kV | 63 | 25 | 38 | 110 | 20 | 10 | 10.4 | 10.4 | 10.4 | 0.28 | 0.32 | 0.35 | 35 | 0.89 | 0 | 0 | YN0yn0yn0 | hv | 0 | -10 | 10 | 1.2
63/25/38 MVA 110/10/10 kV | 63 | 25 | 38 | 110 | 10 | 10 | 10.4 | 10.4 | 10.4 | 0.28 | 0.32 | 0.35 | 35 | 0.89 | 0 | 0 | YN0yn0yn0 | hv | 0 | -10 | 10 | 1.2

## fuse_std_types
| fuse_type | i_rated_a | t_avg | t_min | t_total | x_avg | x_min | x_total
HV 100A | HV 100A | 100 | 0 | [10.0, 3.64, 0.854, 0.281, 0.1, 0.0531, 0.022, 0.01] | [10.0, 4.267, 1.21, 0.403, 0.1, 0.058, 0.022, 0.01] | 0 | [300.0, 350.0, 450.0, 550.0, 700.0, 850.0, 1200.0, 1752.0] | [600.0, 700.0, 900.0, 1150.0, 1665.0, 2000.0, 3000.0, 4313.0]
HV 10A | HV 10A | 10 | 0 | [10.0, 1675.0, 0.344, 0.156, 0.1, 0.0417, 0.0171, 0.01] | [10.0, 1.3, 0.3, 0.155, 0.1, 0.0555, 0.023, 0.01] | 0 | [30.0, 32.0, 35.0, 37.0, 39.0, 50.0, 70.0, 88.0] | [60.0, 70.0, 80.0, 87.0, 94.0, 110.0, 150.0, 216.0]
HV 125A | HV 125A | 125 | 0 | [10.0, 1.82, 0.344, 0.1, 0.0467, 0.0269, 0.01] | [10.0, 2.478, 0.426, 0.1, 0.0427, 0.0211, 0.01] | 0 | [375.0, 500.0, 700.0, 925.0, 1200.0, 1500.0, 2341.0] | [750.0, 1000.0, 1500.0, 2200.0, 3000.0, 4000.0, 5765.0]
HV 160A | HV 160A | 160 | 0 | [10.0, 4.15, 1.03, 0.198, 0.1, 0.051, 0.0172, 0.01] | [10.0, 2.3, 0.734, 0.274, 0.1, 0.046, 0.0177, 0.01] | 0 | [480.0, 550.0, 700.0, 1000.0, 1260.0, 1600.0, 2500.0, 3227.0] | [960.0, 1300.0, 1700.0, 2200.0, 2996.0, 4000.0, 6000.0, 7946.0]
HV 16A | HV 16A | 16 | 0 | [10.0, 0.352, 0.164, 0.1, 0.0649, 0.0342, 0.01] | [10.0, 2.34, 0.722, 0.181, 0.1, 0.055, 0.0296, 0.01] | 0 | [48.0, 60.0, 65.0, 71.0, 80.0, 100.0, 162.0] | [96.0, 110.0, 125.0, 150.0, 168.0, 200.0, 250.0, 398.0]
HV 200A | HV 200A | 200 | 0 | [10.0, 4.267, 1.21, 0.403, 0.1, 0.058, 0.022, 0.01] | [10.0, 3.73, 1.654, 0.328, 0.1, 0.0531, 0.019, 0.01] | 0 | [600.0, 700.0, 900.0, 1150.0, 1665.0, 2000.0, 3000.0, 4313.0] | [1200.0, 1500.0, 1800.0, 2700.0, 3960.0, 5000.0, 7500.0, 10620.0]
HV 20A | HV 20A | 20 | 0 | [10.0, 1.3, 0.3, 0.155, 0.1, 0.0555, 0.023, 0.01] | [10.0, 1.3, 0.161, 0.1, 0.0611, 0.0399, 0.0141, 0.01] | 0 | [60.0, 70.0, 80.0, 87.0, 94.0, 110.0, 150.0, 216.0] | [120.0, 150.0, 200.0, 223.0, 260.0, 300.0, 450.0, 532.0]
HV 25A | HV 25A | 25 | 0 | [10.0, 2.512, 0.833, 0.299, 0.1, 0.0372, 0.0223, 0.01] | [10.0, 3.125, 0.597, 0.198, 0.1, 0.0378, 0.022, 0.01] | 0 | [75.0, 82.0, 90.0, 100.0, 124.0, 170.0, 200.0, 289.0] | [150.0, 170.0, 210.0, 250.0, 294.0, 400.0, 500.0, 711.0]
HV 31.5A | HV 31.5A | 31.5 | 0 | [10.0, 2.34, 0.722, 0.181, 0.1, 0.055, 0.0296, 0.01] | [10.0, 2.84, 0.368, 0.164, 0.1, 0.0621, 0.0378, 0.0195, 0.01] | 0 | [95.0, 110.0, 125.0, 150.0, 165.0, 200.0, 250.0, 390.0] | [189.0, 220.0, 300.0, 350.0, 393.0, 450.0, 530.0, 700.0, 960.0]
HV 40A | HV 40A | 40 | 0 | [10.0, 1.3, 0.161, 0.1, 0.0611, 0.0399, 0.0141, 0.01] | [10.0, 2.05, 0.369, 0.198, 0.1, 0.051, 0.0298, 0.01] | 0 | [120.0, 150.0, 200.0, 223.0, 260.0, 300.0, 450.0, 532.0] | [240.0, 300.0, 400.0, 450.0, 530.0, 650.0, 800.0, 1311.0]
HV 50A | HV 50A | 50 | 0 | [10.0, 3.215, 0.597, 0.198, 0.1, 0.0378, 0.022, 0.01] | [10.0, 3.64, 0.854, 0.281, 0.1, 0.0531, 0.022, 0.01] | 0 | [150.0, 170.0, 210.0, 250.0, 294.0, 400.0, 500.0, 711.0] | [300.0, 350.0, 450.0, 550.0, 700.0, 850.0, 1200.0, 1752.0]
HV 6.3A | HV 6.3A | 6.3 | 0 | [10.0, 1.39, 0.344, 0.168, 0.1, 0.056, 0.0263, 0.01] | [10.0, 1.711, 0.516, 0.198, 0.1, 0.0634, 0.0303, 0.01] | 0 | [19.0, 19.5, 20.4, 20.8, 22.0, 25.0, 32.0, 48.0] | [38.0, 40.0, 43.0, 48.0, 53.0, 60.0, 75.0, 118.0]
HV 63A | HV 63A | 63 | 0 | [10.0, 2.84, 0.368, 0.164, 0.1, 0.0621, 0.0378, 0.0195, 0.01] | [10.0, 1.82, 0.344, 0.1, 0.0467, 0.0269, 0.01] | 0 | [189.0, 220.0, 300.0, 350.0, 393.0, 450.0, 530.0, 700.0, 961.0] | [378.0, 500.0, 700.0, 934.0, 1200.0, 1500.0, 2366.0]
HV 80A | HV 80A | 80 | 0 | [10.0, 2.05, 0.369, 0.198, 0.1, 0.051, 0.0298, 0.01] | [10.0, 4.15, 1.03, 0.198, 0.1, 0.051, 0.0172, 0.01] | 0 | [240.0, 300.0, 400.0, 450.0, 530.0, 650.0, 800.0, 1311.0] | [480.0, 550.0, 700.0, 1000.0, 1260.0, 1600.0, 2500.0, 3227.0]
Siemens NH-1-100 | Siemens NH-1-100 | 100 | [5400.0, 2000.0, 400.0, 20.0, 1.0, 0.2, 0.012, 0.004] | 0 | 0 | [150.0, 190.0, 250.0, 430.0, 900.0, 1250.0, 2700.0, 3600.0] | 0 | 0
Siemens NH-1-125 | Siemens NH-1-125 | 125 | [4800.0, 120.0, 7.0, 0.1, 0.004] | 0 | 0 | [180.0, 400.0, 740.0, 2000.0, 4250.0] | 0 | 0
Siemens NH-1-16 | Siemens NH-1-16 | 16 | [4000.0, 400.0, 2.0, 0.1, 0.04, 0.01] | 0 | 0 | [26.0, 35.0, 75.0, 150.0, 200.0, 300.0] | 0 | 0
Siemens NH-1-160 | Siemens NH-1-160 | 160 | [4800.0, 120.0, 7.0, 0.1, 0.004] | 0 | 0 | [210.0, 500.0, 900.0, 2300.0, 5000.0] | 0 | 0
Siemens NH-1-25 | Siemens NH-1-25 | 25 | [4000.0, 1000.0, 10.0, 0.2, 0.02, 0.01] | 0 | 0 | [40.0, 50.0, 100.0, 210.0, 400.0, 500.0] | 0 | 0
Siemens NH-1-50 | Siemens NH-1-50 | 50 | [4000.0, 40.0, 4.0, 1.0, 0.02, 0.01] | 0 | 0 | [86.0, 200.0, 300.0, 400.0, 1000.0, 1280.0] | 0 | 0
Siemens NH-1-63 | Siemens NH-1-63 | 63 | [4000.0, 100.0, 10.0, 2.0, 0.04, 0.01] | 0 | 0 | [100.0, 200.0, 300.0, 400.0, 1000.0, 1500.0] | 0 | 0
Siemens NH-1-80 | Siemens NH-1-80 | 80 | [4800.0, 120.0, 7.0, 0.1, 0.01] | 0 | 0 | [150.58, 250.0, 450.0, 1150.0, 2470.0] | 0 | 0
Siemens NH-2-1000 | Siemens NH-2-1000 | 1000 | [4800.0, 120.0, 7.0, 0.1, 0.004] | 0 | 0 | [1900.0, 3500.0, 8400.0, 24000.0, 52000.0] | 0 | 0
Siemens NH-2-200 | Siemens NH-2-200 | 200 | [4800.0, 120.0, 7.0, 0.1, 0.004] | 0 | 0 | [280.0, 650.0, 1200.0, 3000.0, 7000.0] | 0 | 0
Siemens NH-2-224 | Siemens NH-2-224 | 224 | [4800.0, 120.0, 7.0, 0.2, 0.04, 0.004] | 0 | 0 | [400.0, 750.0, 1453.0, 3025.0, 4315.0, 7600.0] | 0 | 0
Siemens NH-2-250 | Siemens NH-2-250 | 250 | [4800.0, 120.0, 7.0, 0.1, 0.004] | 0 | 0 | [450.0, 800.0, 1650.0, 4000.0, 8500.0] | 0 | 0
Siemens NH-2-315 | Siemens NH-2-315 | 315 | [4800.0, 120.0, 7.0, 0.1, 0.004] | 0 | 0 | [550.0, 920.0, 1900.0, 5000.0, 11000.0] | 0 | 0
Siemens NH-2-355 | Siemens NH-2-355 | 355 | [4800.0, 120.0, 6.0, 0.1, 0.004] | 0 | 0 | [650.0, 1116.27, 2350.0, 5840.0, 12790.0] | 0 | 0
Siemens NH-2-400 | Siemens NH-2-400 | 400 | [4800.0, 120.0, 7.0, 0.1, 0.004] | 0 | 0 | [720.0, 1350.0, 2800.0, 6500.0, 15000.0] | 0 | 0
Siemens NH-2-425 | Siemens NH-2-425 | 425 | [4800.0, 120.0, 7.0, 0.1, 0.004] | 0 | 0 | [850.0, 1500.0, 3050.0, 7500.0, 16500.0] | 0 | 0
Siemens NH-2-630 | Siemens NH-2-630 | 630 | [4800.0, 120.0, 7.0, 0.1, 0.004] | 0 | 0 | [1200.0, 2000.0, 4800.0, 12000.0, 26000.0] | 0 | 0

## res_bus
| vm_pu | va_degree | p_mw | q_mvar
0 | 0.98298 | -0.3251 | 0.0015873 | 0.00039781
1 | 0.98326 | -0.31979 | 0.028812 | 0.007221
2 | 0.98214 | -0.34151 | 0.0031879 | 0.00079896
3 | 0.98466 | -0.29258 | 0.0079025 | 0.0019806
4 | 0.97896 | -0.40307 | 0 | 0
5 | 0.98599 | -0.26697 | 0 | 0
6 | 0.97758 | -0.43007 | 0.0020833 | 0.00052212
7 | 0.98706 | -0.24647 | 0.018601 | 0.0046618
8 | 0.97669 | -0.44758 | 0 | 0
9 | 0.98823 | -0.22397 | 0.002936 | 0.00073584
10 | 0.98831 | -0.22239 | 0 | 0
11 | 0.98817 | -0.22504 | 0 | 0
12 | 0.98933 | -0.20287 | 0.0073531 | 0.0018429
13 | 0.98813 | -0.22592 | 0.0042793 | 0.0010725
14 | 0.98969 | -0.19592 | 0 | 0
15 | 0.99279 | -0.13665 | 0 | 0
16 | 0.97502 | -0.48024 | 0 | 0
17 | 0.97256 | -0.52874 | 0 | 0
18 | 0.97435 | -0.49351 | 0.021633 | 0.0054218
19 | 0.97122 | -0.55506 | 0 | 0
20 | 0.97094 | -0.56064 | 0.021828 | 0.0054707
21 | 0.99404 | -0.11285 | 0 | 0
22 | 0.99623 | -0.071293 | 0.023157 | 0.0058037
23 | 0.99221 | -0.14796 | 0.017764 | 0.004452
24 | 0.98622 | -0.26123 | 0 | 0
25 | 0.97832 | -0.41421 | 0 | 0
26 | 0.98808 | -0.22546 | 0.0080028 | 0.0020057
27 | 0.99435 | -0.10616 | 0 | 0
28 | 0.98892 | -0.20935 | 0 | 0
29 | 1 | 0 | -0.3458 | -0.088857
30 | 0.97344 | -0.50981 | 0 | 0
31 | 0.97032 | -0.57144 | 0.058837 | 0.014746
32 | 0.9711 | -0.55761 | 0.019642 | 0.0049227
33 | 0.97087 | -0.56215 | 0.026951 | 0.0067546
34 | 0.9991 | -0.016871 | 0.0014716 | 0.00036881
35 | 0.97639 | -0.45213 | 0.06137 | 0.015381
36 | 0.99998 | 149.9956 | 0 | 0

## res_line
| p_from_mw | q_from_mvar | p_to_mw | q_to_mvar | pl_mw | ql_mvar | i_from_ka | i_to_ka | i_ka | vm_from_pu | va_from_degree | vm_to_pu | va_to_degree | loading_percent
0 | -0.097877 | -0.024902 | 0.097902 | 0.024918 | 2.5057e-05 | 1.5998e-05 | 0.1483 | 0.1483 | 0.1483 | 0.98298 | -0.3251 | 0.98326 | -0.31979 | 40.7411
1 | 0.09629 | 0.024504 | -0.096214 | -0.024456 | 7.6062e-05 | 4.8559e-05 | 0.14589 | 0.14589 | 0.14589 | 0.98298 | -0.3251 | 0.98214 | -0.34151 | 40.081
2 | -0.12671 | -0.032139 | 0.12688 | 0.032244 | 0.00016603 | 0.00010489 | 0.1919 | 0.1919 | 0.1919 | 0.98326 | -0.31979 | 0.98466 | -0.29258 | 17.5733
3 | 0.093026 | 0.023657 | -0.092751 | -0.023481 | 0.00027502 | 0.00017555 | 0.14106 | 0.14107 | 0.14107 | 0.98214 | -0.34151 | 0.97896 | -0.40307 | 38.7541
4 | -0.13478 | -0.034225 | 0.13495 | 0.03433 | 0.00016633 | 0.00010523 | 0.20384 | 0.20384 | 0.20384 | 0.98466 | -0.29258 | 0.98599 | -0.26697 | 18.6669
5 | 0.092751 | 0.023481 | -0.092631 | -0.023405 | 0.00012007 | 7.664e-05 | 0.14107 | 0.14107 | 0.14107 | 0.97896 | -0.40307 | 0.97758 | -0.43007 | 38.7542
6 | -0.13495 | -0.03433 | 0.13508 | 0.034414 | 0.00013345 | 8.4427e-05 | 0.20384 | 0.20384 | 0.20384 | 0.98599 | -0.26697 | 0.98706 | -0.24647 | 18.6668
7 | 0.090547 | 0.022883 | -0.090471 | -0.022834 | 7.5933e-05 | 4.8464e-05 | 0.13789 | 0.13789 | 0.13789 | 0.97758 | -0.43007 | 0.97669 | -0.44758 | 37.883
8 | -0.15368 | -0.039076 | 0.15386 | 0.039189 | 0.00017849 | 0.00011321 | 0.23188 | 0.23188 | 0.23188 | 0.98706 | -0.24647 | 0.98831 | -0.22239 | 21.2347
9 | 0.090471 | 0.022834 | -0.09033 | -0.022744 | 0.00014132 | 9.0198e-05 | 0.13789 | 0.13789 | 0.13789 | 0.97669 | -0.44758 | 0.97502 | -0.48024 | 37.883
10 | -0.0072157 | -0.0018083 | 0.0072163 | 0.0018084 | 5.4277e-07 | 1.9027e-07 | 0.010865 | 0.010865 | 0.010865 | 0.98823 | -0.22397 | 0.98831 | -0.22239 | 2.9849
11 | 0.0042797 | 0.0010724 | -0.0042795 | -0.0010725 | 2.1774e-07 | -3.9784e-08 | 0.006444 | 0.0064441 | 0.0064441 | 0.98823 | -0.22397 | 0.98817 | -0.22504 | 1.7704
12 | -0.16108 | -0.040998 | 0.16123 | 0.041094 | 0.00015177 | 9.6341e-05 | 0.24275 | 0.24275 | 0.24275 | 0.98831 | -0.22239 | 0.98933 | -0.20287 | 22.2296
13 | 0.0042795 | 0.0010725 | -0.0042793 | -0.0010725 | 1.8031e-07 | -3.2928e-08 | 0.0064441 | 0.0064442 | 0.0064442 | 0.98817 | -0.22504 | 0.98813 | -0.22592 | 1.7704
14 | -0.16858 | -0.042937 | 0.16864 | 0.042973 | 5.6507e-05 | 3.5894e-05 | 0.25381 | 0.25381 | 0.25381 | 0.98933 | -0.20287 | 0.98969 | -0.19592 | 23.2423
15 | -0.16864 | -0.042973 | 0.16912 | 0.04328 | 0.00048381 | 0.00030731 | 0.25381 | 0.25381 | 0.25381 | 0.98969 | -0.19592 | 0.99279 | -0.13665 | 23.2423
16 | 0.017773 | 0.0044577 | -0.017764 | -0.004452 | 9.579e-06 | 5.6654e-06 | 0.02664 | 0.02664 | 0.02664 | 0.99279 | -0.13665 | 0.99221 | -0.14796 | 7.3187
17 | -0.1869 | -0.047738 | 0.18711 | 0.047875 | 0.00021533 | 0.00013696 | 0.28045 | 0.28044 | 0.28045 | 0.99279 | -0.13665 | 0.99404 | -0.11285 | 25.6818
18 | 0.068683 | 0.017314 | -0.068524 | -0.017213 | 0.00015899 | 0.00010128 | 0.10486 | 0.10486 | 0.10486 | 0.97502 | -0.48024 | 0.97256 | -0.52874 | 28.8068
19 | 0.021647 | 0.0054301 | -0.021633 | -0.0054218 | 1.3678e-05 | 8.3375e-06 | 0.033038 | 0.033038 | 0.033038 | 0.97502 | -0.48024 | 0.97435 | -0.49351 | 9.0763
20 | 0.019669 | 0.004939 | -0.019644 | -0.0049241 | 2.4664e-05 | 1.4885e-05 | 0.030097 | 0.030097 | 0.030097 | 0.97256 | -0.52874 | 0.97122 | -0.55506 | 8.2684
21 | 0.048856 | 0.012274 | -0.048781 | -0.012227 | 7.4247e-05 | 4.7079e-05 | 0.07476 | 0.07476 | 0.07476 | 0.97256 | -0.52874 | 0.97094 | -0.56064 | 20.5385
22 | 0.019644 | 0.0049241 | -0.019642 | -0.0049227 | 2.3829e-06 | 1.4383e-06 | 0.030097 | 0.030097 | 0.030097 | 0.97122 | -0.55506 | 0.9711 | -0.55761 | 8.2684
23 | 0.026953 | 0.0067558 | -0.026951 | -0.0067546 | 1.9472e-06 | 1.2086e-06 | 0.041307 | 0.041307 | 0.041307 | 0.97094 | -0.56064 | 0.97087 | -0.56215 | 11.3482
24 | -0.18711 | -0.047875 | 0.18749 | 0.048115 | 0.00037724 | 0.00023994 | 0.28044 | 0.28044 | 0.28044 | 0.99404 | -0.11285 | 0.99623 | -0.071293 | 25.6818
25 | -0.21065 | -0.053919 | 0.2112 | 0.054273 | 0.00055673 | 0.00035455 | 0.31503 | 0.31503 | 0.31503 | 0.99623 | -0.071293 | 0.9991 | -0.016871 | 28.8491
26 | 0.12165 | 0.03105 | -0.12076 | -0.03048 | 0.00089195 | 0.00056996 | 0.18375 | 0.18375 | 0.18375 | 0.98622 | -0.26123 | 0.97832 | -0.41421 | 50.4819
27 | -0.12165 | -0.03105 | 0.12186 | 0.031184 | 0.00021066 | 0.00013461 | 0.18375 | 0.18375 | 0.18375 | 0.98622 | -0.26123 | 0.98808 | -0.22546 | 50.4818
28 | 0.061481 | 0.015451 | -0.06137 | -0.015381 | 0.0001111 | 7.0678e-05 | 0.093527 | 0.093527 | 0.093527 | 0.97832 | -0.41421 | 0.97639 | -0.45213 | 25.6942
29 | 0.059281 | 0.015028 | -0.05901 | -0.014856 | 0.00027103 | 0.00017235 | 0.090228 | 0.090228 | 0.090228 | 0.97832 | -0.41421 | 0.97344 | -0.50981 | 24.7879
30 | -0.12987 | -0.03319 | 0.12997 | 0.033255 | 0.00010126 | 6.4718e-05 | 0.19581 | 0.19581 | 0.19581 | 0.98808 | -0.22546 | 0.98892 | -0.20935 | 53.7928
31 | 0.13062 | 0.033672 | -0.12997 | -0.033255 | 0.00065285 | 0.00041724 | 0.19581 | 0.19581 | 0.19581 | 0.99435 | -0.10616 | 0.98892 | -0.20935 | 53.7928
32 | -0.13062 | -0.033672 | 0.1313 | 0.034104 | 0.00067907 | 0.00043214 | 0.19581 | 0.1958 | 0.19581 | 0.99435 | -0.10616 | 1 | 0 | 26.8963
33 | 0.21285 | 0.054753 | -0.21267 | -0.054642 | 0.00017442 | 0.00011108 | 0.31722 | 0.31722 | 0.31722 | 1 | 0 | 0.9991 | -0.016871 | 29.0497
34 | 0.05901 | 0.014856 | -0.058837 | -0.014746 | 0.0001733 | 0.00011021 | 0.090228 | 0.090228 | 0.090228 | 0.97344 | -0.50981 | 0.97032 | -0.57144 | 24.788

## res_trafo
| p_hv_mw | q_hv_mvar | p_lv_mw | q_lv_mvar | pl_mw | ql_mvar | i_hv_ka | i_lv_ka | vm_hv_pu | va_hv_degree | vm_lv_pu | va_lv_degree | loading_percent
0 | -1.2729e-15 | -1.3162e-15 | 0.00165 | 1.2699e-07 | 0.00165 | 1.2699e-07 | 5.2857e-17 | 0.0023815 | 0.99998 | 149.9956 | 1 | 0 | 0.2619

## res_ext_grid
| p_mw | q_mvar
0 | 0.35246 | 0.090527

## res_load
| p_mw | q_mvar
0 | 0.0015873 | 0.00039781
1 | 0.028812 | 0.007221
2 | 0.0031879 | 0.00079896
3 | 0.0079025 | 0.0019806
4 | 0.0020833 | 0.00052212
5 | 0.018601 | 0.0046618
6 | 0.002936 | 0.00073584
7 | 0.0073531 | 0.0018429
8 | 0.0042793 | 0.0010725
9 | 0.021633 | 0.0054218
10 | 0.021828 | 0.0054707
11 | 0.023157 | 0.0058037
12 | 0.017764 | 0.004452
13 | 0.0080028 | 0.0020057
14 | 0.0066641 | 0.0016702
15 | 0.058837 | 0.014746
16 | 0.019642 | 0.0049227
17 | 0.026951 | 0.0067546
18 | 0.0014716 | 0.00036881
19 | 0.06137 | 0.015381

## dtypes
| element | column | dtype
0 | bus | name | object
1 | bus | vn_kv | float64
2 | bus | type | object
3 | bus | zone | object
4 | bus | in_service | bool
5 | load | name | object
6 | load | bus | uint32
7 | load | p_mw | float64
8 | load | q_mvar | float64
9 | load | const_z_percent | float64
10 | load | const_i_percent | float64
11 | load | sn_mva | float64
12 | load | scaling | float64
13 | load | in_service | bool
14 | load | type | object
15 | ext_grid | name | object
16 | ext_grid | bus | uint32
17 | ext_grid | vm_pu | float64
18 | ext_grid | va_degree | float64
19 | ext_grid | slack_weight | float64
20 | ext_grid | in_service | bool
21 | line | name | object
22 | line | std_type | object
23 | line | from_bus | uint32
24 | line | to_bus | uint32
25 | line | length_km | float64
26 | line | r_ohm_per_km | float64
27 | line | x_ohm_per_km | float64
28 | line | c_nf_per_km | float64
29 | line | g_us_per_km | float64
30 | line | max_i_ka | float64
31 | line | df | float64
32 | line | parallel | uint32
33 | line | type | object
34 | line | in_service | bool
35 | trafo | name | object
36 | trafo | std_type | object
37 | trafo | hv_bus | uint32
38 | trafo | lv_bus | uint32
39 | trafo | sn_mva | float64
40 | trafo | vn_hv_kv | float64
41 | trafo | vn_lv_kv | float64
42 | trafo | vk_percent | float64
43 | trafo | vkr_percent | float64
44 | trafo | pfe_kw | float64
45 | trafo | i0_percent | float64
46 | trafo | shift_degree | float64
47 | trafo | tap_side | object
48 | trafo | tap_neutral | int32
49 | trafo | tap_min | int32
50 | trafo | tap_max | int32
51 | trafo | tap_step_percent | float64
52 | trafo | tap_step_degree | float64
53 | trafo | tap_pos | int32
54 | trafo | tap_phase_shifter | bool
55 | trafo | parallel | uint32
56 | trafo | df | float64
57 | trafo | in_service | bool
58 | line_geodata | coords | object
59 | bus_geodata | x | float64
60 | bus_geodata | y | float64
61 | bus_geodata | coords | object
62 | res_bus | vm_pu | float64
63 | res_bus | va_degree | float64
64 | res_bus | p_mw | float64
65 | res_bus | q_mvar | float64
66 | res_line | p_from_mw | float64
67 | res_line | q_from_mvar | float64
68 | res_line | p_to_mw | float64
69 | res_line | q_to_mvar | float64
70 | res_line | pl_mw | float64
71 | res_line | ql_mvar | float64
72 | res_line | i_from_ka | float64
73 | res_line | i_to_ka | float64
74 | res_line | i_ka | float64
75 | res_line | vm_from_pu | float64
76 | res_line | va_from_degree | float64
77 | res_line | vm_to_pu | float64
78 | res_line | va_to_degree | float64
79 | res_line | loading_percent | float64
80 | res_trafo | p_hv_mw | float64
81 | res_trafo | q_hv_mvar | float64
82 | res_trafo | p_lv_mw | float64
83 | res_trafo | q_lv_mvar | float64
84 | res_trafo | pl_mw | float64
85 | res_trafo | ql_mvar | float64
86 | res_trafo | i_hv_ka | float64
87 | res_trafo | i_lv_ka | float64
88 | res_trafo | vm_hv_pu | float64
89 | res_trafo | va_hv_degree | float64
90 | res_trafo | vm_lv_pu | float64
91 | res_trafo | va_lv_degree | float64
92 | res_trafo | loading_percent | float64
93 | res_ext_grid | p_mw | float64
94 | res_ext_grid | q_mvar | float64
95 | res_load | p_mw | float64
96 | res_load | q_mvar | float64

## parameters
| version | format_version | converged | OPF_converged | name | f_hz | sn_mva
0 | 2.14.6 | 2.14.0 | TRUE | FALSE |  | 50 | 1