## bus
| name | vn_kv | type | zone | in_service
0 | bus_LV_69-27_0_4_node_0 | 0.4 | n |  | TRUE
1 | bus_LV_69-27_0_4_node_1 | 0.4 | n |  | TRUE
2 | bus_LV_69-27_0_4_node_3 | 0.4 | n |  | TRUE
3 | bus_LV_69-27_0_4_node_24 | 0.4 | n |  | TRUE
4 | bus_LV_69-27_0_4_node_23 | 0.4 | n |  | TRUE
5 | bus_LV_69-27_0_4_node_5 | 0.4 | n |  | TRUE
6 | bus_LV_69-27_0_4_node_8 | 0.4 | n |  | TRUE
7 | bus_LV_69-27_0_4_node_9 | 0.4 | n |  | TRUE
8 | bus_LV_69-27_0_4_node_6 | 0.4 | n |  | TRUE
9 | bus_LV_69-27_0_4_node_25 | 0.4 | n |  | TRUE
10 | bus_LV_69-27_0_4_node_45 | 0.4 | n |  | TRUE
11 | bus_LV_69-27_0_4_node_7 | 0.4 | n |  | TRUE
12 | bus_LV_69-27_0_4_node_42 | 0.4 | n |  | TRUE
13 | bus_LV_69-27_0_4_node_10 | 0.4 | n |  | TRUE
14 | bus_LV_69-27_0_4_node_17 | 0.4 | n |  | TRUE
15 | bus_LV_69-27_0_4_node_44 | 0.4 | n |  | TRUE
16 | bus_LV_69-27_0_4_node_11 | 0.4 | n |  | TRUE
17 | bus_LV_69-27_0_4_node_31 | 0.4 | n |  | TRUE
18 | bus_LV_69-27_0_4_node_32 | 0.4 | n |  | TRUE
19 | bus_LV_69-27_0_4_node_12 | 0.4 | n |  | TRUE
20 | bus_LV_69-27_0_4_node_13 | 0.4 | n |  | TRUE
21 | bus_LV_69-27_0_4_node_14 | 0.4 | n |  | TRUE
22 | bus_LV_69-27_0_4_node_15 | 0.4 | n |  | TRUE
23 | bus_LV_69-27_0_4_node_16 | 0.4 | n |  | TRUE
24 | bus_LV_69-27_0_4_node_36 | 0.4 | n |  | TRUE
25 | bus_LV_69-27_0_4_node_20 | 0.4 | n |  | TRUE
26 | bus_LV_69-27_0_4_node_18 | 0.4 | n |  | TRUE
27 | bus_LV_69-27_0_4_node_35 | 0.4 | n |  | TRUE
28 | bus_LV_69-27_0_4_node_27 | 0.4 | n |  | TRUE
29 | bus_LV_69-27_0_4_node_19 | 0.4 | n |  | TRUE
30 | bus_LV_69-27_0_4_node_21 | 0.4 | n |  | TRUE
31 | bus_LV_69-27_0_4_node_22 | 0.4 | n |  | TRUE
32 | bus_LV_69-27_0_4_node_40 | 0.4 | n |  | TRUE
33 | bus_LV_69-27_0_4_node_50 | 0.4 | n |  | TRUE
34 | bus_LV_69-27_0_4_node_30 | 0.4 | n |  | TRUE
35 | bus_LV_69-27_0_4_node_26 | 0.4 | n |  | TRUE
36 | bus_LV_69-27_0_4_node_28 | 0.4 | n |  | TRUE
37 | bus_LV_69-27_0_4_node_39 | 0.4 | n |  | TRUE
38 | bus_LV_69-27_0_4_node_51 | 0.4 | n |  | TRUE
39 | bus_LV_69-27_0_4_node_52 | 0.4 | n |  | TRUE
40 | bus_LV_69-27_0_4_node_43 | 0.4 | n |  | TRUE
41 | bus_LV_69-27_0_4_node_38 | 0.4 | n |  | TRUE
42 | bus_LV_69-27_0_4_node_29 | 0.4 | n |  | TRUE
43 | bus_LV_69-27_0_4_node_54 | 0.4 | n |  | TRUE
44 | bus_LV_69-27_0_4_node_48 | 0.4 | n |  | TRUE
45 | bus_LV_69-27_0_4_node_33 | 0.4 | n |  | TRUE
46 | bus_LV_69-27_0_4_node_46 | 0.4 | n |  | TRUE
47 | bus_LV_69-27_0_4_node_47 | 0.4 | n |  | TRUE
48 | bus_LV_69-27_0_4_node_49 | 0.4 | n |  | TRUE
49 | bus_LV_69-27_0_4_node_61 | 0.4 | n |  | TRUE
50 | bus_LV_69-27_0_4_node_53 | 0.4 | n |  | TRUE
51 | bus_LV_69-27_0_4_node_63 | 0.4 | n |  | TRUE
52 | bus_LV_69-27_0_4_node_64 | 0.4 | n |  | TRUE
53 | bus_LV_69-27_0_4_node_62 | 0.4 | n |  | TRUE
54 | bus_LV_69-27_0_4_node_56 | 0.4 | n |  | TRUE
55 | bus_LV_69-27_0_4_node_55 | 0.4 | n |  | TRUE
56 | bus_LV_69-27_0_4_node_57 | 0.4 | n |  | TRUE
57 | bus_LV_69-27_0_4_node_58 | 0.4 | n |  | TRUE
58 | bus_LV_69-27_0_4_node_59 | 0.4 | n |  | TRUE
59 | bus_LV_69-27_0_4_node_60 | 0.4 | n |  | TRUE
60 | bus_LV_69-27_0_4_node_66 | 0.4 | n |  | TRUE
61 | bus_LV_69-27_0_4_node_67 | 0.4 | n |  | TRUE
62 | bus_LV_69-27_0_4_node_68 | 0.4 | n |  | TRUE
63 | bus_LV_69-27_0_4_node_65 | 0.4 | n |  | TRUE
64 | bus_MV_552_0_node_61 | 20 | n |  | TRUE

## load
| name | bus | p_mw | q_mvar | const_z_percent | const_i_percent | sn_mva | scaling | in_service | type
0 | LV_69-27_0_4_load_0 | 0 | 0.056312 | 0.014113 | 0 | 0 |  | 1 | TRUE | wye
1 | LV_69-27_0_4_load_24 | 3 | 0.0049655 | 0.0012445 | 0 | 0 |  | 1 | TRUE | wye
2 | LV_69-27_0_4_load_23 | 4 | 0.0084227 | 0.0021109 | 0 | 0 |  | 1 | TRUE | wye
3 | LV_69-27_0_4_load_9 | 7 | 0.097528 | 0.024443 | 0 | 0 |  | 1 | TRUE | wye
4 | LV_69-27_0_4_load_45 | 10 | 0.007707 | 0.0019316 | 0 | 0 |  | 1 | TRUE | wye
5 | LV_69-27_0_4_load_7 | 11 | 0.094558 | 0.023698 | 0 | 0 |  | 1 | TRUE | wye
6 | LV_69-27_0_4_load_17 | 14 | 0.0025494 | 0.00063893 | 0 | 0 |  | 1 | TRUE | wye
7 | LV_69-27_0_4_load_44 | 15 | 0.0058695 | 0.001471 | 0 | 0 |  | 1 | TRUE | wye
8 | LV_69-27_0_4_load_31 | 17 | 0.0083456 | 0.0020916 | 0 | 0 |  | 1 | TRUE | wye
9 | LV_69-27_0_4_load_32 | 18 | 0.012259 | 0.0030725 | 0 | 0 |  | 1 | TRUE | wye
10 | LV_69-27_0_4_load_12 | 19 | 0.0050727 | 0.0012713 | 0 | 0 |  | 1 | TRUE | wye
11 | LV_69-27_0_4_load_13 | 20 | 0.0067943 | 0.0017028 | 0 | 0 |  | 1 | TRUE | wye
12 | LV_69-27_0_4_load_15 | 22 | 0.0048728 | 0.0012213 | 0 | 0 |  | 1 | TRUE | wye
13 | LV_69-27_0_4_load_36 | 24 | 0.0047571 | 0.0011923 | 0 | 0 |  | 1 | TRUE | wye
14 | LV_69-27_0_4_load_18 | 26 | 0.0039402 | 0.00098752 | 0 | 0 |  | 1 | TRUE | wye
15 | LV_69-27_0_4_load_35 | 27 | 0.011881 | 0.0029777 | 0 | 0 |  | 1 | TRUE | wye
16 | LV_69-27_0_4_load_27 | 28 | 0.0050782 | 0.0012727 | 0 | 0 |  | 1 | TRUE | wye
17 | LV_69-27_0_4_load_21 | 30 | 0.0021545 | 0.00053997 | 0 | 0 |  | 1 | TRUE | wye
18 | LV_69-27_0_4_load_22 | 31 | 0.0042885 | 0.0010748 | 0 | 0 |  | 1 | TRUE | wye
19 | LV_69-27_0_4_load_40 | 32 | 0.0034913 | 0.00087501 | 0 | 0 |  | 1 | TRUE | wye
20 | LV_69-27_0_4_load_30 | 34 | 0.011205 | 0.0028082 | 0 | 0 |  | 1 | TRUE | wye
21 | LV_69-27_0_4_load_28 | 36 | 0.0061882 | 0.0015509 | 0 | 0 |  | 1 | TRUE | wye
22 | LV_69-27_0_4_load_39 | 37 | 0.0019903 | 0.00049882 | 0 | 0 |  | 1 | TRUE | wye
23 | LV_69-27_0_4_load_51 | 38 | 0.013172 | 0.0033011 | 0 | 0 |  | 1 | TRUE | wye
24 | LV_69-27_0_4_load_52 | 39 | 0.003631 | 0.00091001 | 0 | 0 |  | 1 | TRUE | wye
25 | LV_69-27_0_4_load_43 | 40 | 0.0034243 | 0.00085821 | 0 | 0 |  | 1 | TRUE | wye
26 | LV_69-27_0_4_load_38 | 41 | 0.010681 | 0.0026769 | 0 | 0 |  | 1 | TRUE | wye
27 | LV_69-27_0_4_load_29 | 42 | 0.0036376 | 0.00091166 | 0 | 0 |  | 1 | TRUE | wye
28 | LV_69-27_0_4_load_48 | 44 | 0.005659 | 0.0014183 | 0 | 0 |  | 1 | TRUE | wye
29 | LV_69-27_0_4_load_33 | 45 | 0.0092008 | 0.0023059 | 0 | 0 |  | 1 | TRUE | wye
30 | LV_69-27_0_4_load_46 | 46 | 0.0072702 | 0.0018221 | 0 | 0 |  | 1 | TRUE | wye
31 | LV_69-27_0_4_load_61 | 49 | 0.0070374 | 0.0017637 | 0 | 0 |  | 1 | TRUE | wye
32 | LV_69-27_0_4_load_53 | 50 | 0.0053555 | 0.0013422 | 0 | 0 |  | 1 | TRUE | wye
33 | LV_69-27_0_4_load_63 | 51 | 0.0026689 | 0.00066889 | 0 | 0 |  | 1 | TRUE | wye
34 | LV_69-27_0_4_load_64 | 52 | 0.0017395 | 0.00043595 | 0 | 0 |  | 1 | TRUE | wye
35 | LV_69-27_0_4_load_62 | 53 | 0.0019698 | 0.00049369 | 0 | 0 |  | 1 | TRUE | wye
36 | LV_69-27_0_4_load_56 | 54 | 0.001963 | 0.00049197 | 0 | 0 |  | 1 | TRUE | wye
37 | LV_69-27_0_4_load_55 | 55 | 0.0060579 | 0.0015183 | 0 | 0 |  | 1 | TRUE | wye
38 | LV_69-27_0_4_load_57 | 56 | 0.0021364 | 0.00053543 | 0 | 0 |  | 1 | TRUE | wye
39 | LV_69-27_0_4_load_58 | 57 | 0.0019592 | 0.00049101 | 0 | 0 |  | 1 | TRUE | wye
40 | LV_69-27_0_4_load_59 | 58 | 0.0022904 | 0.00057404 | 0 | 0 |  | 1 | TRUE | wye
41 | LV_69-27_0_4_load_60 | 59 | 0.0021752 | 0.00054517 | 0 | 0 |  | 1 | TRUE | wye
42 | LV_69-27_0_4_load_66 | 60 | 0.0058437 | 0.0014646 | 0 | 0 |  | 1 | TRUE | wye
43 | LV_69-27_0_4_load_68 | 62 | 0.0019901 | 0.00049876 | 0 | 0 |  | 1 | TRUE | wye
44 | LV_69-27_0_4_load_65 | 63 | 0.0033839 | 0.00084809 | 0 | 0 |  | 1 | TRUE | wye

## ext_grid
| name | bus | vm_pu | va_degree | slack_weight | in_service
0 |  | 10 | 1 | 0 | 1 | TRUE

## line
| name | std_type | from_bus | to_bus | length_km | r_ohm_per_km | x_ohm_per_km | c_nf_per_km | g_us_per_km | max_i_ka | df | parallel | type | in_service
0 | LV_69-27_0_4_line_0 |  | 0 | 1 | 0.040658 | 0.125 | 0.08 | 261 | 0 | 0.364 | 1 | 1 | cs | TRUE
1 | LV_69-27_0_4_line_1 |  | 1 | 2 | 0.005656 | 0.125 | 0.08 | 261 | 0 | 0.364 | 1 | 1 | cs | TRUE
2 | LV_69-27_0_4_line_2 |  | 2 | 3 | 0.024051 | 0.125 | 0.08 | 261 | 0 | 0.364 | 1 | 1 | cs | TRUE
3 | LV_69-27_0_4_line_3 |  | 2 | 4 | 0.046363 | 0.125 | 0.08 | 261 | 0 | 0.364 | 1 | 1 | cs | TRUE
4 | LV_69-27_0_4_line_4 |  | 3 | 12 | 0.0019153 | 0.125 | 0.08 | 261 | 0 | 0.364 | 1 | 1 | cs | TRUE
5 | LV_69-27_0_4_line_5 |  | 5 | 6 | 0.036403 | 0.125 | 0.08 | 261 | 0 | 0.364 | 1 | 1 | cs | TRUE
6 | LV_69-27_0_4_line_6 |  | 5 | 7 | 0.034454 | 0.125 | 0.08 | 261 | 0 | 0.364 | 1 | 1 | cs | TRUE
7 | LV_69-27_0_4_line_7 |  | 6 | 11 | 0.040886 | 0.125 | 0.08 | 261 | 0 | 0.364 | 1 | 1 | cs | TRUE
8 | LV_69-27_0_4_line_8 |  | 7 | 13 | 0.029527 | 0.125 | 0.08 | 261 | 0 | 0.364 | 1 | 2 | cs | TRUE
9 | LV_69-27_0_4_line_9 |  | 8 | 9 | 0.010629 | 0.125 | 0.08 | 261 | 0 | 0.364 | 1 | 2 | cs | TRUE
10 | LV_69-27_0_4_line_10 |  | 8 | 10 | 0.017883 | 0.125 | 0.08 | 261 | 0 | 0.364 | 1 | 2 | cs | TRUE
11 | LV_69-27_0_4_line_11 |  | 9 | 14 | 0.031021 | 0.125 | 0.08 | 261 | 0 | 0.364 | 1 | 2 | cs | TRUE
12 | LV_69-27_0_4_line_12 |  | 10 | 15 | 0.027012 | 0.125 | 0.08 | 261 | 0 | 0.364 | 1 | 2 | cs | TRUE
13 | LV_69-27_0_4_line_13 |  | 12 | 40 | 0.024307 | 0.125 | 0.08 | 261 | 0 | 0.364 | 1 | 1 | cs | TRUE
14 | LV_69-27_0_4_line_14 |  | 12 | 41 | 0.027391 | 0.125 | 0.08 | 261 | 0 | 0.364 | 1 | 1 | cs | TRUE
15 | LV_69-27_0_4_line_15 |  | 13 | 16 | 0.00625 | 0.125 | 0.08 | 261 | 0 | 0.364 | 1 | 2 | cs | TRUE
16 | LV_69-27_0_4_line_16 |  | 14 | 21 | 0.0122 | 0.125 | 0.08 | 261 | 0 | 0.364 | 1 | 2 | cs | TRUE
17 | LV_69-27_0_4_line_17 |  | 15 | 45 | 0.033758 | 0.125 | 0.08 | 261 | 0 | 0.364 | 1 | 2 | cs | TRUE
18 | LV_69-27_0_4_line_18 |  | 16 | 17 | 0.016717 | 0.125 | 0.08 | 261 | 0 | 0.364 | 1 | 2 | cs | TRUE
19 | LV_69-27_0_4_line_19 |  | 17 | 18 | 0.028384 | 0.125 | 0.08 | 261 | 0 | 0.364 | 1 | 2 | cs | TRUE
20 | LV_69-27_0_4_line_20 |  | 18 | 45 | 0.020197 | 0.125 | 0.08 | 261 | 0 | 0.364 | 1 | 2 | cs | TRUE
21 | LV_69-27_0_4_line_21 |  | 19 | 20 | 0.018343 | 0.125 | 0.08 | 261 | 0 | 0.364 | 1 | 1 | cs | TRUE
22 | LV_69-27_0_4_line_22 |  | 19 | 21 | 0.013591 | 0.125 | 0.08 | 261 | 0 | 0.364 | 1 | 1 | cs | TRUE
23 | LV_69-27_0_4_line_23 |  | 20 | 22 | 0.0087821 | 0.125 | 0.08 | 261 | 0 | 0.364 | 1 | 1 | cs | TRUE
24 | LV_69-27_0_4_line_24 |  | 21 | 23 | 0.005857 | 0.125 | 0.08 | 261 | 0 | 0.364 | 1 | 2 | cs | TRUE
25 | LV_69-27_0_4_line_25 |  | 22 | 24 | 0.028192 | 0.125 | 0.08 | 261 | 0 | 0.364 | 1 | 1 | cs | TRUE
26 | LV_69-27_0_4_line_26 |  | 23 | 25 | 0.028115 | 0.125 | 0.08 | 261 | 0 | 0.364 | 1 | 1 | cs | TRUE
27 | LV_69-27_0_4_line_27 |  | 23 | 26 | 0.017637 | 0.125 | 0.08 | 261 | 0 | 0.364 | 1 | 1 | cs | TRUE
28 | LV_69-27_0_4_line_28 |  | 24 | 27 | 0.0052648 | 0.125 | 0.08 | 261 | 0 | 0.364 | 1 | 1 | cs | TRUE
29 | LV_69-27_0_4_line_29 |  | 25 | 28 | 0.018903 | 0.125 | 0.08 | 261 | 0 | 0.364 | 1 | 1 | cs | TRUE
30 | LV_69-27_0_4_line_30 |  | 26 | 29 | 0.021175 | 0.125 | 0.08 | 261 | 0 | 0.364 | 1 | 1 | cs | TRUE
31 | LV_69-27_0_4_line_31 |  | 28 | 36 | 0.0036024 | 0.125 | 0.08 | 261 | 0 | 0.364 | 1 | 1 | cs | TRUE
32 | LV_69-27_0_4_line_32 |  | 29 | 30 | 0.010035 | 0.125 | 0.08 | 261 | 0 | 0.364 | 1 | 1 | cs | TRUE
33 | LV_69-27_0_4_line_33 |  | 29 | 31 | 0.02744 | 0.125 | 0.08 | 261 | 0 | 0.364 | 1 | 1 | cs | TRUE
34 | LV_69-27_0_4_line_34 |  | 30 | 32 | 0.022547 | 0.125 | 0.08 | 261 | 0 | 0.364 | 1 | 1 | cs | TRUE
35 | LV_69-27_0_4_line_35 |  | 31 | 33 | 0.0028474 | 0.125 | 0.08 | 261 | 0 | 0.364 | 1 | 1 | cs | TRUE
36 | LV_69-27_0_4_line_36 |  | 32 | 37 | 0.022739 | 0.125 | 0.08 | 261 | 0 | 0.364 | 1 | 1 | cs | TRUE
37 | LV_69-27_0_4_line_37 |  | 33 | 38 | 0.006445 | 0.125 | 0.08 | 261 | 0 | 0.364 | 1 | 1 | cs | TRUE
38 | LV_69-27_0_4_line_38 |  | 33 | 39 | 0.040241 | 0.125 | 0.08 | 261 | 0 | 0.364 | 1 | 1 | cs | TRUE
39 | LV_69-27_0_4_line_39 |  | 34 | 35 | 0.011169 | 0.125 | 0.08 | 261 | 0 | 0.364 | 1 | 1 | cs | TRUE
40 | LV_69-27_0_4_line_40 |  | 35 | 41 | 0.02253 | 0.125 | 0.08 | 261 | 0 | 0.364 | 1 | 1 | cs | TRUE
41 | LV_69-27_0_4_line_41 |  | 36 | 42 | 0.016424 | 0.125 | 0.08 | 261 | 0 | 0.364 | 1 | 1 | cs | TRUE
42 | LV_69-27_0_4_line_42 |  | 38 | 54 | 0.057391 | 0.125 | 0.08 | 261 | 0 | 0.364 | 1 | 1 | cs | TRUE
43 | LV_69-27_0_4_line_43 |  | 39 | 55 | 0.026014 | 0.125 | 0.08 | 261 | 0 | 0.364 | 1 | 1 | cs | TRUE
44 | LV_69-27_0_4_line_44 |  | 40 | 43 | 0.018288 | 0.125 | 0.08 | 261 | 0 | 0.364 | 1 | 1 | cs | TRUE
45 | LV_69-27_0_4_line_45 |  | 42 | 43 | 0.01264 | 0.125 | 0.08 | 261 | 0 | 0.364 | 1 | 1 | cs | TRUE
46 | LV_69-27_0_4_line_46 |  | 43 | 44 | 0.00478 | 0.125 | 0.08 | 261 | 0 | 0.364 | 1 | 1 | cs | TRUE
47 | LV_69-27_0_4_line_47 |  | 44 | 47 | 0.013942 | 0.125 | 0.08 | 261 | 0 | 0.364 | 1 | 1 | cs | TRUE
48 | LV_69-27_0_4_line_48 |  | 46 | 47 | 0.056435 | 0.125 | 0.08 | 261 | 0 | 0.364 | 1 | 1 | cs | TRUE
49 | LV_69-27_0_4_line_49 |  | 47 | 48 | 0.009118 | 0.125 | 0.08 | 261 | 0 | 0.364 | 1 | 1 | cs | TRUE
50 | LV_69-27_0_4_line_50 |  | 48 | 49 | 0.022995 | 0.125 | 0.08 | 261 | 0 | 0.364 | 1 | 1 | cs | TRUE
51 | LV_69-27_0_4_line_51 |  | 48 | 50 | 0.011284 | 0.125 | 0.08 | 261 | 0 | 0.364 | 1 | 1 | cs | TRUE
52 | LV_69-27_0_4_line_52 |  | 51 | 52 | 0.011184 | 0.125 | 0.08 | 261 | 0 | 0.364 | 1 | 1 | cs | TRUE
53 | LV_69-27_0_4_line_53 |  | 51 | 53 | 0.010236 | 0.125 | 0.08 | 261 | 0 | 0.364 | 1 | 1 | cs | TRUE
54 | LV_69-27_0_4_line_54 |  | 52 | 63 | 0.010336 | 0.125 | 0.08 | 261 | 0 | 0.364 | 1 | 1 | cs | TRUE
55 | LV_69-27_0_4_line_55 |  | 53 | 59 | 0.010091 | 0.125 | 0.08 | 261 | 0 | 0.364 | 1 | 1 | cs | TRUE
56 | LV_69-27_0_4_line_56 |  | 54 | 56 | 0.016773 | 0.125 | 0.08 | 261 | 0 | 0.364 | 1 | 1 | cs | TRUE
57 | LV_69-27_0_4_line_57 |  | 54 | 57 | 0.01189 | 0.125 | 0.08 | 261 | 0 | 0.364 | 1 | 1 | cs | TRUE
58 | LV_69-27_0_4_line_58 |  | 56 | 58 | 0.0068255 | 0.125 | 0.08 | 261 | 0 | 0.364 | 1 | 1 | cs | TRUE
59 | LV_69-27_0_4_line_59 |  | 57 | 59 | 0.012006 | 0.125 | 0.08 | 261 | 0 | 0.364 | 1 | 1 | cs | TRUE
60 | LV_69-27_0_4_line_60 |  | 58 | 60 | 0.024811 | 0.125 | 0.08 | 261 | 0 | 0.364 | 1 | 1 | cs | TRUE
61 | LV_69-27_0_4_line_61 |  | 60 | 61 | 0.042964 | 0.125 | 0.08 | 261 | 0 | 0.364 | 1 | 1 | cs | TRUE
62 | LV_69-27_0_4_line_62 |  | 61 | 62 | 0.048856 | 0.125 | 0.08 | 261 | 0 | 0.364 | 1 | 1 | cs | TRUE

## trafo
| name | std_type | hv_bus | lv_bus | sn_mva | vn_hv_kv | vn_lv_kv | vk_percent | vkr_percent | pfe_kw | i0_percent | shift_degree | tap_side | tap_neutral | tap_min | tap_max | tap_step_percent | tap_step_degree | tap_pos | tap_phase_shifter | parallel | df | in_service
0 | LV_69-27_0_4_trafo_45 | 0.63 MVA 20/0.4 kV | 64 | 10 | 0.63 | 20 | 0.4 | 6 | 1.206 | 1.65 | 0.2619 | 150 | hv | 0 | -2 | 2 | 2.5 | 0 | 0 | FALSE | 1 | 1 | TRUE

## line_geodata
| x0 | y0 | x1 | y1 | x2 | y2 | x3 | y3 | x4 | y4 | x5 | y5 | x6 | y6 | x7 | y7
0 | 2687442.3998 | 1251851.4991 | 2687436.5268 | 1251854.6037 | 2687407.8907 | 1251869.8484 | 2687406.4828 | 1251870.5507
1 | 2687442.3998 | 1251851.4991 | 2687444.6479 | 1251856.6918
2 | 2687444.6479 | 1251856.6918 | 2687454.1866 | 1251878.7703
3 | 2687444.6479 | 1251856.6918 | 2687486.0418 | 1251835.8093
4 | 2687454.9462 | 1251880.5285 | 2687454.1866 | 1251878.7703
5 | 2687280.1107 | 1251891.7594 | 2687295.8929 | 1251924.5835
6 | 2687295.8929 | 1251924.5835 | 2687264.9808 | 1251939.7983
7 | 2687280.1107 | 1251891.7594 | 2687318.203 | 1251876.9051
8 | 2687238.4891 | 1251952.8373 | 2687264.9808 | 1251939.7983
9 | 2687375.0834 | 1251903.3233 | 2687370.7809 | 1251895.1426 | 2687370.1349 | 1251893.9099
10 | 2687370.1349 | 1251893.9099 | 2687354.1445 | 1251901.9169
11 | 2687375.0834 | 1251903.3233 | 2687389.0768 | 1251931.0091
12 | 2687329.9915 | 1251914.0111 | 2687354.1445 | 1251901.9169
13 | 2687454.9462 | 1251880.5285 | 2687464.5934 | 1251902.8393
14 | 2687454.9462 | 1251880.5285 | 2687429.512 | 1251890.6958
15 | 2687238.4891 | 1251952.8373 | 2687241.4194 | 1251958.3624
16 | 2687391.4724 | 1251942.5503 | 2687391.8047 | 1251936.4061 | 2687389.0768 | 1251931.0091
17 | 2687329.9915 | 1251914.0111 | 2687299.8065 | 1251929.1259
18 | 2687241.4194 | 1251958.3624 | 2687256.3669 | 1251950.8777
19 | 2687281.747 | 1251938.1689 | 2687256.3669 | 1251950.8777
20 | 2687281.747 | 1251938.1689 | 2687299.8065 | 1251929.1259
21 | 2687364.2616 | 1251959.2633 | 2687364.5689 | 1251959.0884 | 2687379.8939 | 1251949.6678
22 | 2687391.4724 | 1251942.5503 | 2687379.8939 | 1251949.6678
23 | 2687356.6292 | 1251963.6075 | 2687364.2616 | 1251959.2633
24 | 2687391.4724 | 1251942.5503 | 2687396.5697 | 1251945.461
25 | 2687332.1279 | 1251977.5532 | 2687356.6292 | 1251963.6075
26 | 2687396.5697 | 1251945.461 | 2687423.5318 | 1251937.2302
27 | 2687396.5697 | 1251945.461 | 2687404.7345 | 1251961.0938
28 | 2687332.1279 | 1251977.5532 | 2687327.5524 | 1251980.1576
29 | 2687423.5318 | 1251937.2302 | 2687434.0559 | 1251934.0164 | 2687441.4378 | 1251931.2044
30 | 2687413.2702 | 1251980.445 | 2687410.9276 | 1251973.9833 | 2687405.7527 | 1251963.0431 | 2687404.7345 | 1251961.0938
31 | 2687444.8042 | 1251929.922 | 2687441.4378 | 1251931.2044
32 | 2687413.2702 | 1251980.445 | 2687404.6275 | 1251985.5451
33 | 2687413.2702 | 1251980.445 | 2687436.9785 | 1251966.6287
34 | 2687404.6275 | 1251985.5451 | 2687385.2091 | 1251997.0039
35 | 2687438.4369 | 1251969.0743 | 2687436.9785 | 1251966.6287
36 | 2687365.6652 | 1252008.6266 | 2687375.9147 | 1252002.4886 | 2687385.2091 | 1251997.0039
37 | 2687438.4369 | 1251969.0743 | 2687441.7366 | 1251974.6161
38 | 2687438.4369 | 1251969.0743 | 2687414.6831 | 1251983.4125 | 2687403.9991 | 1251989.8918
39 | 2687408.5917 | 1251899.0587 | 2687412.6625 | 1251909.4594
40 | 2687408.5917 | 1251899.0587 | 2687429.512 | 1251890.6958
41 | 2687460.1521 | 1251924.0755 | 2687444.8042 | 1251929.922
42 | 2687441.7366 | 1251974.6161 | 2687474.7995 | 1252021.5259
43 | 2687381.7558 | 1252003.381 | 2687403.9991 | 1251989.8918
44 | 2687471.964 | 1251919.576 | 2687467.2373 | 1251908.9537 | 2687464.5934 | 1251902.8393
45 | 2687471.964 | 1251919.576 | 2687460.1521 | 1251924.0755
46 | 2687471.964 | 1251919.576 | 2687473.655 | 1251924.0469
47 | 2687478.9612 | 1251936.9369 | 2687475.0513 | 1251927.7389 | 2687473.655 | 1251924.0469
48 | 2687478.9612 | 1251936.9369 | 2687482.4625 | 1251935.4652 | 2687486.0551 | 1251937.0195 | 2687489.068 | 1251936.9305 | 2687495.1344 | 1251934.0179 | 2687506.4258 | 1251927.9133 | 2687521.3774 | 1251919.3054 | 2687528.8832 | 1251914.5406
49 | 2687482.5357 | 1251945.3294 | 2687478.9612 | 1251936.9369
50 | 2687482.5357 | 1251945.3294 | 2687502.8555 | 1251934.5656
51 | 2687482.5357 | 1251945.3294 | 2687472.6005 | 1251950.679
52 | 2687513.4144 | 1251999.9713 | 2687523.1801 | 1251994.5201
53 | 2687513.4144 | 1251999.9713 | 2687504.4763 | 1252004.9605
54 | 2687532.2049 | 1251989.4825 | 2687523.1801 | 1251994.5201
55 | 2687495.6652 | 1252009.8788 | 2687504.4763 | 1252004.9605
56 | 2687474.7995 | 1252021.5259 | 2687460.1539 | 1252029.7011
57 | 2687474.7995 | 1252021.5259 | 2687485.1817 | 1252015.7306
58 | 2687454.194 | 1252033.0278 | 2687460.1539 | 1252029.7011
59 | 2687495.6652 | 1252009.8788 | 2687485.1817 | 1252015.7306
60 | 2687454.194 | 1252033.0278 | 2687432.5292 | 1252045.121
61 | 2687400.7033 | 1252072.9743 | 2687404.9735 | 1252065.4316 | 2687426.8207 | 1252048.3075 | 2687432.5292 | 1252045.121
62 | 2687400.7033 | 1252072.9743 | 2687409.363 | 1252071.2786 | 2687448.8726 | 1252064.8334

## bus_geodata
| x | y | coords
0 | 2687406.4828 | 1251870.5507
1 | 2687442.3998 | 1251851.4991
2 | 2687444.6479 | 1251856.6918
3 | 2687454.1866 | 1251878.7703
4 | 2687486.0418 | 1251835.8093
5 | 2687295.8929 | 1251924.5835
6 | 2687280.1107 | 1251891.7594
7 | 2687264.9808 | 1251939.7983
8 | 2687370.1349 | 1251893.9099
9 | 2687375.0834 | 1251903.3233
10 | 2687354.1445 | 1251901.9169
11 | 2687318.203 | 1251876.9051
12 | 2687454.9462 | 1251880.5285
13 | 2687238.4891 | 1251952.8373
14 | 2687389.0768 | 1251931.0091
15 | 2687329.9915 | 1251914.0111
16 | 2687241.4194 | 1251958.3624
17 | 2687256.3669 | 1251950.8777
18 | 2687281.747 | 1251938.1689
19 | 2687379.8939 | 1251949.6678
20 | 2687364.2616 | 1251959.2633
21 | 2687391.4724 | 1251942.5503
22 | 2687356.6292 | 1251963.6075
23 | 2687396.5697 | 1251945.461
24 | 2687332.1279 | 1251977.5532
25 | 2687423.5318 | 1251937.2302
26 | 2687404.7345 | 1251961.0938
27 | 2687327.5524 | 1251980.1576
28 | 2687441.4378 | 1251931.2044
29 | 2687413.2702 | 1251980.445
30 | 2687404.6275 | 1251985.5451
31 | 2687436.9785 | 1251966.6287
32 | 2687385.2091 | 1251997.0039
33 | 2687438.4369 | 1251969.0743
34 | 2687412.6625 | 1251909.4594
35 | 2687408.5917 | 1251899.0587
36 | 2687444.8042 | 1251929.922
37 | 2687365.6652 | 1252008.6266
38 | 2687441.7366 | 1251974.6161
39 | 2687403.9991 | 1251989.8918
40 | 2687464.5934 | 1251902.8393
41 | 2687429.512 | 1251890.6958
42 | 2687460.1521 | 1251924.0755
43 | 2687471.964 | 1251919.576
44 | 2687473.655 | 1251924.0469
45 | 2687299.8065 | 1251929.1259
46 | 2687528.8832 | 1251914.5406
47 | 2687478.9612 | 1251936.9369
48 | 2687482.5357 | 1251945.3294
49 | 2687502.8555 | 1251934.5656
50 | 2687472.6005 | 1251950.679
51 | 2687513.4144 | 1251999.9713
52 | 2687523.1801 | 1251994.5201
53 | 2687504.4763 | 1252004.9605
54 | 2687474.7995 | 1252021.5259
55 | 2687381.7558 | 1252003.381
56 | 2687460.1539 | 1252029.7011
57 | 2687485.1817 | 1252015.7306
58 | 2687454.194 | 1252033.0278
59 | 2687495.6652 | 1252009.8788
60 | 2687432.5292 | 1252045.121
61 | 2687400.7033 | 1252072.9743
62 | 2687448.8726 | 1252064.8334
63 | 2687532.2049 | 1251989.4825
64 | 2687370.1349 | 1251893.9099

## line_std_types
| c_nf_per_km | r_ohm_per_km | x_ohm_per_km | max_i_ka | type | q_mm2 | alpha | voltage_rating
NAYY 4x50 SE | 210 | 0.642 | 0.083 | 0.142 | cs | 50 | 0.00403 | LV
NAYY 4x120 SE | 264 | 0.225 | 0.08 | 0.242 | cs | 120 | 0.00403 | LV
NAYY 4x150 SE | 261 | 0.208 | 0.08 | 0.27 | cs | 150 | 0.00403 | LV
NA2XS2Y 1x95 RM/25 12/20 kV | 216 | 0.313 | 0.132 | 0.252 | cs | 95 | 0.00403 | MV
NA2XS2Y 1x185 RM/25 12/20 kV | 273 | 0.161 | 0.117 | 0.362 | cs | 185 | 0.00403 | MV
NA2XS2Y 1x240 RM/25 12/20 kV | 304 | 0.122 | 0.112 | 0.421 | cs | 240 | 0.00403 | MV
NA2XS2Y 1x95 RM/25 6/10 kV | 315 | 0.313 | 0.123 | 0.249 | cs | 95 | 0.00403 | MV
NA2XS2Y 1x185 RM/25 6/10 kV | 406 | 0.161 | 0.11 | 0.358 | cs | 185 | 0.00403 | MV
NA2XS2Y 1x240 RM/25 6/10 kV | 456 | 0.122 | 0.105 | 0.416 | cs | 240 | 0.00403 | MV
NA2XS2Y 1x150 RM/25 12/20 kV | 250 | 0.206 | 0.116 | 0.319 | cs | 150 | 0.00403 | MV
NA2XS2Y 1x120 RM/25 12/20 kV | 230 | 0.253 | 0.119 | 0.283 | cs | 120 | 0.00403 | MV
NA2XS2Y 1x70 RM/25 12/20 kV | 190 | 0.443 | 0.132 | 0.22 | cs | 70 | 0.00403 | MV
NA2XS2Y 1x150 RM/25 6/10 kV | 360 | 0.206 | 0.11 | 0.315 | cs | 150 | 0.00403 | MV
NA2XS2Y 1x120 RM/25 6/10 kV | 340 | 0.253 | 0.113 | 0.28 | cs | 120 | 0.00403 | MV
NA2XS2Y 1x70 RM/25 6/10 kV | 280 | 0.443 | 0.123 | 0.217 | cs | 70 | 0.00403 | MV
N2XS(FL)2Y 1x120 RM/35 64/110 kV | 112 | 0.153 | 0.166 | 0.366 | cs | 120 | 0.00393 | HV
N2XS(FL)2Y 1x185 RM/35 64/110 kV | 125 | 0.099 | 0.156 | 0.457 | cs | 185 | 0.00393 | HV
N2XS(FL)2Y 1x240 RM/35 64/110 kV | 135 | 0.075 | 0.149 | 0.526 | cs | 240 | 0.00393 | HV
N2XS(FL)2Y 1x300 RM/35 64/110 kV | 144 | 0.06 | 0.144 | 0.588 | cs | 300 | 0.00393 | HV
15-AL1/3-ST1A 0.4 | 11 | 1.8769 | 0.35 | 0.105 | ol | 16 | 0.00403 | LV
24-AL1/4-ST1A 0.4 | 11.25 | 1.2012 | 0.335 | 0.14 | ol | 24 | 0.00403 | LV
48-AL1/8-ST1A 0.4 | 12.2 | 0.5939 | 0.3 | 0.21 | ol | 48 | 0.00403 | LV
94-AL1/15-ST1A 0.4 | 13.2 | 0.306 | 0.29 | 0.35 | ol | 94 | 0.00403 | LV
34-AL1/6-ST1A 10.0 | 9.7 | 0.8342 | 0.36 | 0.17 | ol | 34 | 0.00403 | MV
48-AL1/8-ST1A 10.0 | 10.1 | 0.5939 | 0.35 | 0.21 | ol | 48 | 0.00403 | MV
70-AL1/11-ST1A 10.0 | 10.4 | 0.4132 | 0.339 | 0.29 | ol | 70 | 0.00403 | MV
94-AL1/15-ST1A 10.0 | 10.75 | 0.306 | 0.33 | 0.35 | ol | 94 | 0.00403 | MV
122-AL1/20-ST1A 10.0 | 11.1 | 0.2376 | 0.323 | 0.41 | ol | 122 | 0.00403 | MV
149-AL1/24-ST1A 10.0 | 11.25 | 0.194 | 0.315 | 0.47 | ol | 149 | 0.00403 | MV
34-AL1/6-ST1A 20.0 | 9.15 | 0.8342 | 0.382 | 0.17 | ol | 34 | 0.00403 | MV
48-AL1/8-ST1A 20.0 | 9.5 | 0.5939 | 0.372 | 0.21 | ol | 48 | 0.00403 | MV
70-AL1/11-ST1A 20.0 | 9.7 | 0.4132 | 0.36 | 0.29 | ol | 70 | 0.00403 | MV
94-AL1/15-ST1A 20.0 | 10 | 0.306 | 0.35 | 0.35 | ol | 94 | 0.00403 | MV
122-AL1/20-ST1A 20.0 | 10.3 | 0.2376 | 0.344 | 0.41 | ol | 122 | 0.00403 | MV
149-AL1/24-ST1A 20.0 | 10.5 | 0.194 | 0.337 | 0.47 | ol | 149 | 0.00403 | MV
184-AL1/30-ST1A 20.0 | 10.75 | 0.1571 | 0.33 | 0.535 | ol | 184 | 0.00403 | MV
243-AL1/39-ST1A 20.0 | 11 | 0.1188 | 0.32 | 0.645 | ol | 243 | 0.00403 | MV
48-AL1/8-ST1A 110.0 | 8 | 0.5939 | 0.46 | 0.21 | ol | 48 | 0.00403 | HV
70-AL1/11-ST1A 110.0 | 8.4 | 0.4132 | 0.45 | 0.29 | ol | 70 | 0.00403 | HV
94-AL1/15-ST1A 110.0 | 8.65 | 0.306 | 0.44 | 0.35 | ol | 94 | 0.00403 | HV
122-AL1/20-ST1A 110.0 | 8.5 | 0.2376 | 0.43 | 0.41 | ol | 122 | 0.00403 | HV
149-AL1/24-ST1A 110.0 | 8.75 | 0.194 | 0.41 | 0.47 | ol | 149 | 0.00403 | HV
184-AL1/30-ST1A 110.0 | 8.8 | 0.1571 | 0.4 | 0.535 | ol | 184 | 0.00403 | HV
243-AL1/39-ST1A 110.0 | 9 | 0.1188 | 0.39 | 0.645 | ol | 243 | 0.00403 | HV
305-AL1/39-ST1A 110.0 | 9.2 | 0.0949 | 0.38 | 0.74 | ol | 305 | 0.00403 | HV
490-AL1/64-ST1A 110.0 | 9.75 | 0.059 | 0.37 | 0.96 | ol | 490 | 0.00403 | HV
679-AL1/86-ST1A 110.0 | 9.95 | 0.042 | 0.36 | 1.15 | ol | 679 | 0.00403 | HV
490-AL1/64-ST1A 220.0 | 10 | 0.059 | 0.285 | 0.96 | ol | 490 | 0.00403 | HV
679-AL1/86-ST1A 220.0 | 11.7 | 0.042 | 0.275 | 1.15 | ol | 679 | 0.00403 | HV
490-AL1/64-ST1A 380.0 | 11 | 0.059 | 0.253 | 0.96 | ol | 490 | 0.00403 | HV
679-AL1/86-ST1A 380.0 | 14.6 | 0.042 | 0.25 | 1.15 | ol | 679 | 0.00403 | HV

## trafo_std_types
| i0_percent | pfe_kw | vkr_percent | sn_mva | vn_lv_kv | vn_hv_kv | vk_percent | shift_degree | vector_group | tap_side | tap_neutral | tap_min | tap_max | tap_step_degree | tap_step_percent | tap_phase_shifter
160 MVA 380/110 kV | 0.06 | 60 | 0.25 | 160 | 110 | 380 | 12.2 | 0 | Yy0 | hv | 0 | -9 | 9 | 0 | 1.5 | FALSE
100 MVA 220/110 kV | 0.06 | 55 | 0.26 | 100 | 110 | 220 | 12 | 0 | Yy0 | hv | 0 | -9 | 9 | 0 | 1.5 | FALSE
63 MVA 110/20 kV | 0.04 | 22 | 0.32 | 63 | 20 | 110 | 18 | 150 | YNd5 | hv | 0 | -9 | 9 | 0 | 1.5 | FALSE
40 MVA 110/20 kV | 0.05 | 18 | 0.34 | 40 | 20 | 110 | 16.2 | 150 | YNd5 | hv | 0 | -9 | 9 | 0 | 1.5 | FALSE
25 MVA 110/20 kV | 0.07 | 14 | 0.41 | 25 | 20 | 110 | 12 | 150 | YNd5 | hv | 0 | -9 | 9 | 0 | 1.5 | FALSE
63 MVA 110/10 kV | 0.04 | 22 | 0.32 | 63 | 10 | 110 | 18 | 150 | YNd5 | hv | 0 | -9 | 9 | 0 | 1.5 | FALSE
40 MVA 110/10 kV | 0.05 | 18 | 0.34 | 40 | 10 | 110 | 16.2 | 150 | YNd5 | hv | 0 | -9 | 9 | 0 | 1.5 | FALSE
25 MVA 110/10 kV | 0.07 | 14 | 0.41 | 25 | 10 | 110 | 12 | 150 | YNd5 | hv | 0 | -9 | 9 | 0 | 1.5 | FALSE
0.25 MVA 20/0.4 kV | 0.32 | 0.8 | 1.44 | 0.25 | 0.4 | 20 | 6 | 150 | Yzn5 | hv | 0 | -2 | 2 | 0 | 2.5 | FALSE
0.4 MVA 20/0.4 kV | 0.3375 | 1.35 | 1.425 | 0.4 | 0.4 | 20 | 6 | 150 | Dyn5 | hv | 0 | -2 | 2 | 0 | 2.5 | FALSE
0.63 MVA 20/0.4 kV | 0.2619 | 1.65 | 1.206 | 0.63 | 0.4 | 20 | 6 | 150 | Dyn5 | hv | 0 | -2 | 2 | 0 | 2.5 | FALSE
0.25 MVA 10/0.4 kV | 0.24 | 0.6 | 1.2 | 0.25 | 0.4 | 10 | 4 | 150 | Dyn5 | hv | 0 | -2 | 2 | 0 | 2.5 | FALSE
0.4 MVA 10/0.4 kV | 0.2375 | 0.95 | 1.325 | 0.4 | 0.4 | 10 | 4 | 150 | Dyn5 | hv | 0 | -2 | 2 | 0 | 2.5 | FALSE
0.63 MVA 10/0.4 kV | 0.1873 | 1.18 | 1.0794 | 0.63 | 0.4 | 10 | 4 | 150 | Dyn5 | hv | 0 | -2 | 2 | 0 | 2.5 | FALSE

## trafo3w_std_types
| sn_hv_mva | sn_mv_mva | sn_lv_mva | vn_hv_kv | vn_mv_kv | vn_lv_kv | vk_hv_percent | vk_mv_percent | vk_lv_percent | vkr_hv_percent | vkr_mv_percent | vkr_lv_percent | pfe_kw | i0_percent | shift_mv_degree | shift_lv_degree | vector_group | tap_side | tap_neutral | tap_min | tap_max | tap_step_percent
63/25/38 MVA 110/20/10 kV | 63 | 25 | 38 | 110 | 20 | 10 | 10.4 | 10.4 | 10.4 | 0.28 | 0.32 | 0.35 | 35 | 0.89 | 0 | 0 | YN0yn0yn0 | hv | 0 | -10 | 10 | 1.2
63/25/38 MVA 110/10/10 kV | 63 | 25 | 38 | 110 | 10 | 10 | 10.4 | 10.4 | 10.4 | 0.28 | 0.32 | 0.35 | 35 | 0.89 | 0 | 0 | YN0yn0yn0 | hv | 0 | -10 | 10 | 1.2

## fuse_std_types
| fuse_type | i_rated_a | t_avg | t_min | t_total | x_avg | x_min | x_total
HV 100A | HV 100A | 100 | 0 | [10.0, 3.64, 0.854, 0.281, 0.1, 0.0531, 0.022, 0.01] | [10.0, 4.267, 1.21, 0.403, 0.1, 0.058, 0.022, 0.01] | 0 | [300.0, 350.0, 450.0, 550.0, 700.0, 850.0, 1200.0, 1752.0] | [600.0, 700.0, 900.0, 1150.0, 1665.0, 2000.0, 3000.0, 4313.0]
HV 10A | HV 10A | 10 | 0 | [10.0, 1675.0, 0.344, 0.156, 0.1, 0.0417, 0.0171, 0.01] | [10.0, 1.3, 0.3, 0.155, 0.1, 0.0555, 0.023, 0.01] | 0 | [30.0, 32.0, 35.0, 37.0, 39.0, 50.0, 70.0, 88.0] | [60.0, 70.0, 80.0, 87.0, 94.0, 110.0, 150.0, 216.0]
HV 125A | HV 125A | 125 | 0 | [10.0, 1.82, 0.344, 0.1, 0.0467, 0.0269, 0.01] | [10.0, 2.478, 0.426, 0.1, 0.0427, 0.0211, 0.01] | 0 | [375.0, 500.0, 700.0, 925.0, 1200.0, 1500.0, 2341.0] | [750.0, 1000.0, 1500.0, 2200.0, 3000.0, 4000.0, 5765.0]
HV 160A | HV 160A | 160 | 0 | [10.0, 4.15, 1.03, 0.198, 0.1, 0.051, 0.0172, 0.01] | [10.0, 2.3, 0.734, 0.274, 0.1, 0.046, 0.0177, 0.01] | 0 | [480.0, 550.0, 700.0, 1000.0, 1260.0, 1600.0, 2500.0, 3227.0] | [960.0, 1300.0, 1700.0, 2200.0, 2996.0, 4000.0, 6000.0, 7946.0]
HV 16A | HV 16A | 16 | 0 | [10.0, 0.352, 0.164, 0.1, 0.0649, 0.0342, 0.01] | [10.0, 2.34, 0.722, 0.181, 0.1, 0.055, 0.0296, 0.01] | 0 | [48.0, 60.0, 65.0, 71.0, 80.0, 100.0, 162.0] | [96.0, 110.0, 125.0, 150.0, 168.0, 200.0, 250.0, 398.0]
HV 200A | HV 200A | 200 | 0 | [10.0, 4.267, 1.21, 0.403, 0.1, 0.058, 0.022, 0.01] | [10.0, 3.73, 1.654, 0.328, 0.1, 0.0531, 0.019, 0.01] | 0 | [600.0, 700.0, 900.0, 1150.0, 1665.0, 2000.0, 3000.0, 4313.0] | [1200.0, 1500.0, 1800.0, 2700.0, 3960.0, 5000.0, 7500.0, 10620.0]
HV 20A | HV 20A | 20 | 0 | [10.0, 1.3, 0.3, 0.155, 0.1, 0.0555, 0.023, 0.01] | [10.0, 1.3, 0.161, 0.1, 0.0611, 0.0399, 0.0141, 0.01] | 0 | [60.0, 70.0, 80.0, 87.0, 94.0, 110.0, 150.0, 216.0] | [120.0, 150.0, 200.0, 223.0, 260.0, 300.0, 450.0, 532.0]
HV 25A | HV 25A | 25 | 0 | [10.0, 2.512, 0.833, 0.299, 0.1, 0.0372, 0.0223, 0.01] | [10.0, 3.125, 0.597, 0.198, 0.1, 0.0378, 0.022, 0.01] | 0 | [75.0, 82.0, 90.0, 100.0, 124.0, 170.0, 200.0, 289.0] | [150.0, 170.0, 210.0, 250.0, 294.0, 400.0, 500.0, 711.0]
HV 31.5A | HV 31.5A | 31.5 | 0 | [10.0, 2.34, 0.722, 0.181, 0.1, 0.055, 0.0296, 0.01] | [10.0, 2.84, 0.368, 0.164, 0.1, 0.0621, 0.0378, 0.0195, 0.01] | 0 | [95.0, 110.0, 125.0, 150.0, 165.0, 200.0, 250.0, 390.0] | [189.0, 220.0, 300.0, 350.0, 393.0, 450.0, 530.0, 700.0, 960.0]
HV 40A | HV 40A | 40 | 0 | [10.0, 1.3, 0.161, 0.1, 0.0611, 0.0399, 0.0141, 0.01] | [10.0, 2.05, 0.369, 0.198, 0.1, 0.051, 0.0298, 0.01] | 0 | [120.0, 150.0, 200.0, 223.0, 260.0, 300.0, 450.0, 532.0] | [240.0, 300.0, 400.0, 450.0, 530.0, 650.0, 800.0, 1311.0]
HV 50A | HV 50A | 50 | 0 | [10.0, 3.215, 0.597, 0.198, 0.1, 0.0378, 0.022, 0.01] | [10.0, 3.64, 0.854, 0.281, 0.1, 0.0531, 0.022, 0.01] | 0 | [150.0, 170.0, 210.0, 250.0, 294.0, 400.0, 500.0, 711.0] | [300.0, 350.0, 450.0, 550.0, 700.0, 850.0, 1200.0, 1752.0]
HV 6.3A | HV 6.3A | 6.3 | 0 | [10.0, 1.39, 0.344, 0.168, 0.1, 0.056, 0.0263, 0.01] | [10.0, 1.711, 0.516, 0.198, 0.1, 0.0634, 0.0303, 0.01] | 0 | [19.0, 19.5, 20.4, 20.8, 22.0, 25.0, 32.0, 48.0] | [38.0, 40.0, 43.0, 48.0, 53.0, 60.0, 75.0, 118.0]
HV 63A | HV 63A | 63 | 0 | [10.0, 2.84, 0.368, 0.164, 0.1, 0.0621, 0.0378, 0.0195, 0.01] | [10.0, 1.82, 0.344, 0.1, 0.0467, 0.0269, 0.01] | 0 | [189.0, 220.0, 300.0, 350.0, 393.0, 450.0, 530.0, 700.0, 961.0] | [378.0, 500.0, 700.0, 934.0, 1200.0, 1500.0, 2366.0]
HV 80A | HV 80A | 80 | 0 | [10.0, 2.05, 0.369, 0.198, 0.1, 0.051, 0.0298, 0.01] | [10.0, 4.15, 1.03, 0.198, 0.1, 0.051, 0.0172, 0.01] | 0 | [240.0, 300.0, 400.0, 450.0, 530.0, 650.0, 800.0, 1311.0] | [480.0, 550.0, 700.0, 1000.0, 1260.0, 1600.0, 2500.0, 3227.0]
Siemens NH-1-100 | Siemens NH-1-100 | 100 | [5400.0, 2000.0, 400.0, 20.0, 1.0, 0.2, 0.012, 0.004] | 0 | 0 | [150.0, 190.0, 250.0, 430.0, 900.0, 1250.0, 2700.0, 3600.0] | 0 | 0
Siemens NH-1-125 | Siemens NH-1-125 | 125 | [4800.0, 120.0, 7.0, 0.1, 0.004] | 0 | 0 | [180.0, 400.0, 740.0, 2000.0, 4250.0] | 0 | 0
Siemens NH-1-16 | Siemens NH-1-16 | 16 | [4000.0, 400.0, 2.0, 0.1, 0.04, 0.01] | 0 | 0 | [26.0, 35.0, 75.0, 150.0, 200.0, 300.0] | 0 | 0
Siemens NH-1-160 | Siemens NH-1-160 | 160 | [4800.0, 120.0, 7.0, 0.1, 0.004] | 0 | 0 | [210.0, 500.0, 900.0, 2300.0, 5000.0] | 0 | 0
Siemens NH-1-25 | Siemens NH-1-25 | 25 | [4000.0, 1000.0, 10.0, 0.2, 0.02, 0.01] | 0 | 0 | [40.0, 50.0, 100.0, 210.0, 400.0, 500.0] | 0 | 0
Siemens NH-1-50 | Siemens NH-1-50 | 50 | [4000.0, 40.0, 4.0, 1.0, 0.02, 0.01] | 0 | 0 | [86.0, 200.0, 300.0, 400.0, 1000.0, 1280.0] | 0 | 0
Siemens NH-1-63 | Siemens NH-1-63 | 63 | [4000.0, 100.0, 10.0, 2.0, 0.04, 0.01] | 0 | 0 | [100.0, 200.0, 300.0, 400.0, 1000.0, 1500.0] | 0 | 0
Siemens NH-1-80 | Siemens NH-1-80 | 80 | [4800.0, 120.0, 7.0, 0.1, 0.01] | 0 | 0 | [150.58, 250.0, 450.0, 1150.0, 2470.0] | 0 | 0
Siemens NH-2-1000 | Siemens NH-2-1000 | 1000 | [4800.0, 120.0, 7.0, 0.1, 0.004] | 0 | 0 | [1900.0, 3500.0, 8400.0, 24000.0, 52000.0] | 0 | 0
Siemens NH-2-200 | Siemens NH-2-200 | 200 | [4800.0, 120.0, 7.0, 0.1, 0.004] | 0 | 0 | [280.0, 650.0, 1200.0, 3000.0, 7000.0] | 0 | 0
Siemens NH-2-224 | Siemens NH-2-224 | 224 | [4800.0, 120.0, 7.0, 0.2, 0.04, 0.004] | 0 | 0 | [400.0, 750.0, 1453.0, 3025.0, 4315.0, 7600.0] | 0 | 0
Siemens NH-2-250 | Siemens NH-2-250 | 250 | [4800.0, 120.0, 7.0, 0.1, 0.004] | 0 | 0 | [450.0, 800.0, 1650.0, 4000.0, 8500.0] | 0 | 0
Siemens NH-2-315 | Siemens NH-2-315 | 315 | [4800.0, 120.0, 7.0, 0.1, 0.004] | 0 | 0 | [550.0, 920.0, 1900.0, 5000.0, 11000.0] | 0 | 0
Siemens NH-2-355 | Siemens NH-2-355 | 355 | [4800.0, 120.0, 6.0, 0.1, 0.004] | 0 | 0 | [650.0, 1116.27, 2350.0, 5840.0, 12790.0] | 0 | 0
Siemens NH-2-400 | Siemens NH-2-400 | 400 | [4800.0, 120.0, 7.0, 0.1, 0.004] | 0 | 0 | [720.0, 1350.0, 2800.0, 6500.0, 15000.0] | 0 | 0
Siemens NH-2-425 | Siemens NH-2-425 | 425 | [4800.0, 120.0, 7.0, 0.1, 0.004] | 0 | 0 | [850.0, 1500.0, 3050.0, 7500.0, 16500.0] | 0 | 0
Siemens NH-2-630 | Siemens NH-2-630 | 630 | [4800.0, 120.0, 7.0, 0.1, 0.004] | 0 | 0 | [1200.0, 2000.0, 4800.0, 12000.0, 26000.0] | 0 | 0

## res_bus
| vm_pu | va_degree | p_mw | q_mvar
0 | 0.97425 | -0.49665 | 0.056312 | 0.014113
1 | 0.97638 | -0.4547 | 0 | 0
2 | 0.97668 | -0.44888 | 0 | 0
3 | 0.97813 | -0.42047 | 0.0049655 | 0.0012445
4 | 0.97631 | -0.45602 | 0.0084227 | 0.0021109
5 | 0.98136 | -0.35723 | 0 | 0
6 | 0.97816 | -0.41973 | 0 | 0
7 | 0.98439 | -0.29845 | 0.097528 | 0.024443
8 | 0.99803 | -0.037172 | 0 | 0
9 | 0.99686 | -0.059334 | 0 | 0
10 | 1 | 0 | -0.47526 | -0.12173
11 | 0.97456 | -0.49042 | 0.094558 | 0.023698
12 | 0.97825 | -0.41804 | 0 | 0
13 | 0.98702 | -0.24758 | 0 | 0
14 | 0.99345 | -0.12432 | 0.0025494 | 0.00063893
15 | 0.99715 | -0.053771 | 0.0058695 | 0.001471
16 | 0.98758 | -0.23684 | 0 | 0
17 | 0.98906 | -0.20819 | 0.0083456 | 0.0020916
18 | 0.9917 | -0.15765 | 0.012259 | 0.0030725
19 | 0.99171 | -0.15776 | 0.0050727 | 0.0012713
20 | 0.99123 | -0.16696 | 0.0067943 | 0.0017028
21 | 0.99212 | -0.14972 | 0 | 0
22 | 0.99106 | -0.17031 | 0.0048728 | 0.0012213
23 | 0.99158 | -0.16021 | 0 | 0
24 | 0.99063 | -0.17864 | 0.0047571 | 0.0011923
25 | 0.98805 | -0.22785 | 0 | 0
26 | 0.99049 | -0.18113 | 0.0039402 | 0.00098752
27 | 0.99057 | -0.17975 | 0.011881 | 0.0029777
28 | 0.98567 | -0.27361 | 0.0050782 | 0.0012727
29 | 0.98927 | -0.20483 | 0 | 0
30 | 0.9892 | -0.20619 | 0.0021545 | 0.00053997
31 | 0.98788 | -0.23188 | 0.0042885 | 0.0010748
32 | 0.98909 | -0.2084 | 0.0034913 | 0.00087501
33 | 0.98774 | -0.23448 | 0 | 0
34 | 0.97734 | -0.43585 | 0.011205 | 0.0028082
35 | 0.97746 | -0.43357 | 0 | 0
36 | 0.98524 | -0.28202 | 0.0061882 | 0.0015509
37 | 0.98904 | -0.2092 | 0.0019903 | 0.00049882
38 | 0.9875 | -0.23923 | 0.013172 | 0.0033011
39 | 0.98738 | -0.24145 | 0.003631 | 0.00091001
40 | 0.98032 | -0.37758 | 0.0034243 | 0.00085821
41 | 0.97769 | -0.42897 | 0.010681 | 0.0026769
42 | 0.98335 | -0.31866 | 0.0036376 | 0.00091166
43 | 0.98193 | -0.34611 | 0 | 0
44 | 0.98182 | -0.3483 | 0.005659 | 0.0014183
45 | 0.99369 | -0.11965 | 0.0092008 | 0.0023059
46 | 0.98119 | -0.36069 | 0.0072702 | 0.0018221
47 | 0.98157 | -0.35326 | 0 | 0
48 | 0.98147 | -0.35531 | 0 | 0
49 | 0.98132 | -0.35824 | 0.0070374 | 0.0017637
50 | 0.98141 | -0.3564 | 0.0053555 | 0.0013422
51 | 0.98557 | -0.27686 | 0.0026689 | 0.00066889
52 | 0.98551 | -0.27789 | 0.0017395 | 0.00043595
53 | 0.98564 | -0.27543 | 0.0019698 | 0.00049369
54 | 0.98601 | -0.26813 | 0.001963 | 0.00049197
55 | 0.98724 | -0.24426 | 0.0060579 | 0.0015183
56 | 0.98582 | -0.27182 | 0.0021364 | 0.00053543
57 | 0.98586 | -0.27109 | 0.0019592 | 0.00049101
58 | 0.98576 | -0.27306 | 0.0022904 | 0.00057404
59 | 0.98573 | -0.27366 | 0.0021752 | 0.00054517
60 | 0.98558 | -0.27655 | 0.0058437 | 0.0014646
61 | 0.9855 | -0.27808 | 0 | 0
62 | 0.98541 | -0.27983 | 0.0019901 | 0.00049876
63 | 0.98548 | -0.27852 | 0.0033839 | 0.00084809
64 | 0.99998 | 149.9956 | 0 | 0

## res_line
| p_from_mw | q_from_mvar | p_to_mw | q_to_mvar | pl_mw | ql_mvar | i_from_ka | i_to_ka | i_ka | vm_from_pu | va_from_degree | vm_to_pu | va_to_degree | loading_percent
0 | -0.056312 | -0.014113 | 0.056425 | 0.014185 | 0.00011279 | 7.1675e-05 | 0.086008 | 0.086008 | 0.086008 | 0.97425 | -0.49665 | 0.97638 | -0.4547 | 23.6287
1 | -0.056425 | -0.014185 | 0.056441 | 0.014195 | 1.569e-05 | 9.9708e-06 | 0.086008 | 0.086008 | 0.086008 | 0.97638 | -0.4547 | 0.97668 | -0.44888 | 23.6287
2 | -0.064866 | -0.016307 | 0.064955 | 0.016363 | 8.812e-05 | 5.6095e-05 | 0.098845 | 0.098845 | 0.098845 | 0.97668 | -0.44888 | 0.97813 | -0.42047 | 27.1553
3 | 0.0084256 | 0.0021122 | -0.0084227 | -0.0021109 | 2.8651e-06 | 1.2537e-06 | 0.012837 | 0.012837 | 0.012837 | 0.97668 | -0.44888 | 0.97631 | -0.45602 | 3.5267
4 | -0.06992 | -0.017608 | 0.069928 | 0.017613 | 8.1309e-06 | 5.1797e-06 | 0.1064 | 0.1064 | 0.1064 | 0.97813 | -0.42047 | 0.97825 | -0.41804 | 29.2305
5 | 0.095162 | 0.024084 | -0.094877 | -0.023902 | 0.00028455 | 0.00018165 | 0.14438 | 0.14438 | 0.14438 | 0.98136 | -0.35723 | 0.97816 | -0.41973 | 39.6637
6 | -0.095162 | -0.024084 | 0.095431 | 0.024256 | 0.00026931 | 0.00017192 | 0.14438 | 0.14438 | 0.14438 | 0.98136 | -0.35723 | 0.98439 | -0.29845 | 39.6637
7 | 0.094877 | 0.023902 | -0.094558 | -0.023698 | 0.00031959 | 0.00020403 | 0.14438 | 0.14438 | 0.14438 | 0.97816 | -0.41973 | 0.97456 | -0.49042 | 39.6638
8 | -0.19296 | -0.048699 | 0.19343 | 0.049 | 0.00047139 | 0.00030094 | 0.2918 | 0.2918 | 0.2918 | 0.98439 | -0.29845 | 0.98702 | -0.24758 | 40.0823
9 | 0.24149 | 0.061865 | -0.24123 | -0.061699 | 0.00025904 | 0.00016551 | 0.36053 | 0.36053 | 0.36053 | 0.99803 | -0.037172 | 0.99686 | -0.059334 | 49.523
10 | -0.24149 | -0.061865 | 0.24193 | 0.062143 | 0.00043583 | 0.00027846 | 0.36053 | 0.36053 | 0.36053 | 0.99803 | -0.037172 | 1 | 0 | 49.5229
11 | 0.24123 | 0.061699 | -0.24048 | -0.061216 | 0.00075603 | 0.00048305 | 0.36053 | 0.36053 | 0.36053 | 0.99686 | -0.059334 | 0.99345 | -0.12432 | 49.523
12 | 0.23168 | 0.059585 | -0.23108 | -0.0592 | 0.00060382 | 0.00038574 | 0.34528 | 0.34529 | 0.34529 | 1 | 0 | 0.99715 | -0.053771 | 47.4293
13 | -0.091829 | -0.023107 | 0.092007 | 0.02322 | 0.00017793 | 0.00011357 | 0.13971 | 0.13971 | 0.13971 | 0.97825 | -0.41804 | 0.98032 | -0.37758 | 38.3832
14 | 0.021901 | 0.005494 | -0.02189 | -0.0054871 | 1.1401e-05 | 6.9529e-06 | 0.033316 | 0.033316 | 0.033316 | 0.97825 | -0.41804 | 0.97769 | -0.42897 | 9.1527
15 | -0.19343 | -0.049 | 0.19353 | 0.049063 | 9.9781e-05 | 6.37e-05 | 0.2918 | 0.2918 | 0.2918 | 0.98702 | -0.24758 | 0.98758 | -0.23684 | 40.0823
16 | 0.23793 | 0.060577 | -0.23764 | -0.060391 | 0.00029107 | 0.00018597 | 0.35671 | 0.35671 | 0.35671 | 0.99345 | -0.12432 | 0.99212 | -0.14972 | 48.9985
17 | 0.22521 | 0.057729 | -0.22449 | -0.057271 | 0.00071683 | 0.00045789 | 0.33653 | 0.33653 | 0.33653 | 0.99715 | -0.053771 | 0.99369 | -0.11965 | 46.2262
18 | -0.19353 | -0.049063 | 0.1938 | 0.049234 | 0.00026688 | 0.00017038 | 0.2918 | 0.2918 | 0.2918 | 0.98758 | -0.23684 | 0.98906 | -0.20819 | 40.0823
19 | -0.20214 | -0.051325 | 0.20264 | 0.05164 | 0.00049299 | 0.00031478 | 0.30435 | 0.30435 | 0.30435 | 0.98906 | -0.20819 | 0.9917 | -0.15765 | 41.8069
20 | -0.2149 | -0.054713 | 0.21529 | 0.054965 | 0.00039447 | 0.00025194 | 0.32275 | 0.32275 | 0.32275 | 0.9917 | -0.15765 | 0.99369 | -0.11965 | 44.3337
21 | 0.028329 | 0.0071081 | -0.028316 | -0.0071004 | 1.243e-05 | 7.7183e-06 | 0.042509 | 0.042509 | 0.042509 | 0.99171 | -0.15776 | 0.99123 | -0.16696 | 11.6783
22 | -0.033402 | -0.0083794 | 0.033414 | 0.0083874 | 1.2803e-05 | 8.0186e-06 | 0.05012 | 0.05012 | 0.05012 | 0.99171 | -0.15776 | 0.99212 | -0.14972 | 13.7693
23 | 0.021522 | 0.0053975 | -0.021519 | -0.0053955 | 3.4379e-06 | 2.0871e-06 | 0.03231 | 0.03231 | 0.03231 | 0.99123 | -0.16696 | 0.99106 | -0.17031 | 8.8763
24 | 0.20422 | 0.052004 | -0.20412 | -0.051938 | 0.00010323 | 6.5914e-05 | 0.30659 | 0.30659 | 0.30659 | 0.99212 | -0.14972 | 0.99158 | -0.16021 | 42.1139
25 | 0.016646 | 0.0041742 | -0.016639 | -0.0041703 | 6.6041e-06 | 3.8635e-06 | 0.024993 | 0.024994 | 0.024994 | 0.99106 | -0.17031 | 0.99063 | -0.17864 | 6.8663
26 | 0.13699 | 0.035012 | -0.13655 | -0.034726 | 0.00044663 | 0.00028548 | 0.20582 | 0.20582 | 0.20582 | 0.99158 | -0.16021 | 0.98805 | -0.22785 | 56.5444
27 | 0.067125 | 0.016926 | -0.067058 | -0.016883 | 6.7157e-05 | 4.2753e-05 | 0.10077 | 0.10077 | 0.10077 | 0.99158 | -0.16021 | 0.99049 | -0.18113 | 27.6835
28 | 0.011882 | 0.0029781 | -0.011881 | -0.0029777 | 6.2891e-07 | 3.3472e-07 | 0.017848 | 0.017848 | 0.017848 | 0.99063 | -0.17864 | 0.99057 | -0.17975 | 4.9033
29 | 0.13655 | 0.034726 | -0.13625 | -0.034535 | 0.0003003 | 0.00019195 | 0.20582 | 0.20582 | 0.20582 | 0.98805 | -0.22785 | 0.98567 | -0.27361 | 56.5444
30 | 0.063117 | 0.015896 | -0.063046 | -0.01585 | 7.1435e-05 | 4.5446e-05 | 0.094849 | 0.094849 | 0.094849 | 0.99049 | -0.18113 | 0.98927 | -0.20483 | 26.0573
31 | 0.13117 | 0.033262 | -0.13111 | -0.033228 | 5.3044e-05 | 3.3902e-05 | 0.19816 | 0.19816 | 0.19816 | 0.98567 | -0.27361 | 0.98524 | -0.28202 | 54.4383
32 | 0.0076373 | 0.0019138 | -0.0076368 | -0.0019136 | 4.9662e-07 | 1.89e-07 | 0.011488 | 0.011488 | 0.011488 | 0.98927 | -0.20483 | 0.9892 | -0.20619 | 3.156
33 | 0.055409 | 0.013936 | -0.055337 | -0.013891 | 7.1507e-05 | 4.5413e-05 | 0.083361 | 0.083361 | 0.083361 | 0.98927 | -0.20483 | 0.98788 | -0.23188 | 22.9014
34 | 0.0054823 | 0.0013737 | -0.0054817 | -0.0013736 | 5.7504e-07 | 7.8608e-08 | 0.0082467 | 0.0082468 | 0.0082468 | 0.9892 | -0.20619 | 0.98909 | -0.2084 | 2.2656
35 | 0.051049 | 0.012816 | -0.051042 | -0.012812 | 6.3147e-06 | 4.005e-06 | 0.076901 | 0.076901 | 0.076901 | 0.98788 | -0.23188 | 0.98774 | -0.23448 | 21.1268
36 | 0.0019904 | 0.00049858 | -0.0019903 | -0.00049882 | 7.6458e-08 | -2.429e-07 | 0.0029944 | 0.0029945 | 0.0029945 | 0.98909 | -0.2084 | 0.98904 | -0.2092 | 0.82265
37 | 0.041349 | 0.010382 | -0.04134 | -0.010376 | 9.3803e-06 | 5.9209e-06 | 0.062299 | 0.062299 | 0.062299 | 0.98774 | -0.23448 | 0.9875 | -0.23923 | 17.1151
38 | 0.0096929 | 0.00243 | -0.0096897 | -0.0024285 | 3.2178e-06 | 1.5445e-06 | 0.014602 | 0.014603 | 0.014603 | 0.98774 | -0.23448 | 0.98738 | -0.24145 | 4.0117
39 | -0.011205 | -0.0028082 | 0.011206 | 0.0028089 | 1.219e-06 | 6.4016e-07 | 0.01706 | 0.01706 | 0.01706 | 0.97734 | -0.43585 | 0.97746 | -0.43357 | 4.6868
40 | -0.011206 | -0.0028089 | 0.011209 | 0.0028102 | 2.4589e-06 | 1.2912e-06 | 0.01706 | 0.01706 | 0.01706 | 0.97746 | -0.43357 | 0.97769 | -0.42897 | 4.6867
41 | 0.12493 | 0.031677 | -0.12471 | -0.031537 | 0.00021956 | 0.00014031 | 0.18881 | 0.18881 | 0.18881 | 0.98524 | -0.28202 | 0.98335 | -0.31866 | 51.8707
42 | 0.028168 | 0.0070751 | -0.02813 | -0.007051 | 3.8784e-05 | 2.4089e-05 | 0.042451 | 0.042452 | 0.042452 | 0.9875 | -0.23923 | 0.98601 | -0.26813 | 11.6625
43 | 0.0060587 | 0.0015184 | -0.0060579 | -0.0015183 | 8.133e-07 | 1.8783e-07 | 0.0091307 | 0.0091308 | 0.0091308 | 0.98738 | -0.24145 | 0.98724 | -0.24426 | 2.5085
44 | -0.095432 | -0.024079 | 0.095576 | 0.024171 | 0.00014402 | 9.1939e-05 | 0.14491 | 0.14491 | 0.14491 | 0.98032 | -0.37758 | 0.98193 | -0.34611 | 39.8111
45 | 0.12107 | 0.030625 | -0.12091 | -0.030523 | 0.00015927 | 0.00010177 | 0.18331 | 0.18331 | 0.18331 | 0.98335 | -0.31866 | 0.98193 | -0.34611 | 50.3586
46 | 0.025334 | 0.0063527 | -0.025332 | -0.0063511 | 2.6422e-06 | 1.6305e-06 | 0.038393 | 0.038393 | 0.038393 | 0.98193 | -0.34611 | 0.98182 | -0.3483 | 10.5475
47 | 0.019673 | 0.0049328 | -0.019668 | -0.00493 | 4.6479e-06 | 2.7984e-06 | 0.029816 | 0.029816 | 0.029816 | 0.98182 | -0.3483 | 0.98157 | -0.35326 | 8.1913
48 | -0.0072702 | -0.0018221 | 0.0072728 | 0.001823 | 2.5726e-06 | 9.3341e-07 | 0.011026 | 0.011025 | 0.011026 | 0.98119 | -0.36069 | 0.98157 | -0.35326 | 3.029
49 | 0.012395 | 0.003107 | -0.012394 | -0.0031063 | 1.2073e-06 | 6.5746e-07 | 0.018791 | 0.018791 | 0.018791 | 0.98157 | -0.35326 | 0.98147 | -0.35531 | 5.1624
50 | 0.0070384 | 0.0017641 | -0.0070374 | -0.0017637 | 9.8191e-07 | 3.3787e-07 | 0.010671 | 0.010671 | 0.010671 | 0.98147 | -0.35531 | 0.98132 | -0.35824 | 2.9316
51 | 0.0053558 | 0.0013423 | -0.0053555 | -0.0013422 | 2.79e-07 | 3.5968e-08 | 0.00812 | 0.00812 | 0.00812 | 0.98147 | -0.35531 | 0.98141 | -0.3564 | 2.2308
52 | 0.0051237 | 0.001284 | -0.0051235 | -0.001284 | 2.5099e-07 | 1.8116e-08 | 0.0077358 | 0.0077359 | 0.0077359 | 0.98557 | -0.27686 | 0.98551 | -0.27789 | 2.1252
53 | -0.0077926 | -0.0019529 | 0.0077932 | 0.0019531 | 5.3135e-07 | 2.0961e-07 | 0.011765 | 0.011765 | 0.011765 | 0.98557 | -0.27686 | 0.98564 | -0.27543 | 3.2322
54 | 0.003384 | 0.00084802 | -0.0033839 | -0.00084809 | 1.0119e-07 | -6.6932e-08 | 0.0051095 | 0.0051095 | 0.0051095 | 0.98551 | -0.27789 | 0.98548 | -0.27852 | 1.4037
55 | -0.009763 | -0.0024468 | 0.0097638 | 0.0024472 | 8.2206e-07 | 3.975e-07 | 0.014739 | 0.014739 | 0.014739 | 0.98564 | -0.27543 | 0.98573 | -0.27366 | 4.0492
56 | 0.012265 | 0.0030738 | -0.012263 | -0.0030726 | 2.1549e-06 | 1.1652e-06 | 0.018509 | 0.018509 | 0.018509 | 0.98601 | -0.26813 | 0.98582 | -0.27182 | 5.085
57 | 0.013902 | 0.0034852 | -0.0139 | -0.0034841 | 1.9626e-06 | 1.1044e-06 | 0.02098 | 0.02098 | 0.02098 | 0.98601 | -0.26813 | 0.98586 | -0.27109 | 5.7637
58 | 0.010126 | 0.0025372 | -0.010126 | -0.0025369 | 5.9797e-07 | 2.9568e-07 | 0.015285 | 0.015285 | 0.015285 | 0.98582 | -0.27182 | 0.98576 | -0.27306 | 4.1991
59 | 0.011941 | 0.0029931 | -0.011939 | -0.0029923 | 1.4624e-06 | 7.8289e-07 | 0.018023 | 0.018023 | 0.018023 | 0.98586 | -0.27109 | 0.98573 | -0.27366 | 4.9513
60 | 0.0078354 | 0.0019629 | -0.0078341 | -0.0019624 | 1.3016e-06 | 5.1675e-07 | 0.011827 | 0.011827 | 0.011827 | 0.98576 | -0.27306 | 0.98558 | -0.27655 | 3.2493
61 | 0.0019904 | 0.00049779 | -0.0019902 | -0.00049824 | 1.4547e-07 | -4.5438e-07 | 0.0030047 | 0.0030049 | 0.0030049 | 0.98558 | -0.27655 | 0.9855 | -0.27808 | 0.82552
62 | 0.0019902 | 0.00049824 | -0.0019901 | -0.00049876 | 1.6544e-07 | -5.1657e-07 | 0.0030049 | 0.0030051 | 0.0030051 | 0.9855 | -0.27808 | 0.98541 | -0.27983 | 0.82558

## res_trafo
| p_hv_mw | q_hv_mvar | p_lv_mw | q_lv_mvar | pl_mw | ql_mvar | i_hv_ka | i_lv_ka | vm_hv_pu | va_hv_degree | vm_lv_pu | va_lv_degree | loading_percent
0 | -1.2729e-15 | -1.3162e-15 | 0.00165 | 1.2699e-07 | 0.00165 | 1.2699e-07 | 5.2857e-17 | 0.0023815 | 0.99998 | 149.9956 | 1 | 0 | 0.2619

## res_ext_grid
| p_mw | q_mvar
0 | 0.48296 | 0.12366

## res_load
| p_mw | q_mvar
0 | 0.056312 | 0.014113
1 | 0.0049655 | 0.0012445
2 | 0.0084227 | 0.0021109
3 | 0.097528 | 0.024443
4 | 0.007707 | 0.0019316
5 | 0.094558 | 0.023698
6 | 0.0025494 | 0.00063893
7 | 0.0058695 | 0.001471
8 | 0.0083456 | 0.0020916
9 | 0.012259 | 0.0030725
10 | 0.0050727 | 0.0012713
11 | 0.0067943 | 0.0017028
12 | 0.0048728 | 0.0012213
13 | 0.0047571 | 0.0011923
14 | 0.0039402 | 0.00098752
15 | 0.011881 | 0.0029777
16 | 0.0050782 | 0.0012727
17 | 0.0021545 | 0.00053997
18 | 0.0042885 | 0.0010748
19 | 0.0034913 | 0.00087501
20 | 0.011205 | 0.0028082
21 | 0.0061882 | 0.0015509
22 | 0.0019903 | 0.00049882
23 | 0.013172 | 0.0033011
24 | 0.003631 | 0.00091001
25 | 0.0034243 | 0.00085821
26 | 0.010681 | 0.0026769
27 | 0.0036376 | 0.00091166
28 | 0.005659 | 0.0014183
29 | 0.0092008 | 0.0023059
30 | 0.0072702 | 0.0018221
31 | 0.0070374 | 0.0017637
32 | 0.0053555 | 0.0013422
33 | 0.0026689 | 0.00066889
34 | 0.0017395 | 0.00043595
35 | 0.0019698 | 0.00049369
36 | 0.001963 | 0.00049197
37 | 0.0060579 | 0.0015183
38 | 0.0021364 | 0.00053543
39 | 0.0019592 | 0.00049101
40 | 0.0022904 | 0.00057404
41 | 0.0021752 | 0.00054517
42 | 0.0058437 | 0.0014646
43 | 0.0019901 | 0.00049876
44 | 0.0033839 | 0.00084809

## dtypes
| element | column | dtype
0 | bus | name | object
1 | bus | vn_kv | float64
2 | bus | type | object
3 | bus | zone | object
4 | bus | in_service | bool
5 | load | name | object
6 | load | bus | uint32
7 | load | p_mw | float64
8 | load | q_mvar | float64
9 | load | const_z_percent | float64
10 | load | const_i_percent | float64
11 | load | sn_mva | float64
12 | load | scaling | float64
13 | load | in_service | bool
14 | load | type | object
15 | ext_grid | name | object
16 | ext_grid | bus | uint32
17 | ext_grid | vm_pu | float64
18 | ext_grid | va_degree | float64
19 | ext_grid | slack_weight | float64
20 | ext_grid | in_service | bool
21 | line | name | object
22 | line | std_type | object
23 | line | from_bus | uint32
24 | line | to_bus | uint32
25 | line | length_km | float64
26 | line | r_ohm_per_km | float64
27 | line | x_ohm_per_km | float64
28 | line | c_nf_per_km | float64
29 | line | g_us_per_km | float64
30 | line | max_i_ka | float64
31 | line | df | float64
32 | line | parallel | uint32
33 | line | type | object
34 | line | in_service | bool
35 | trafo | name | object
36 | trafo | std_type | object
37 | trafo | hv_bus | uint32
38 | trafo | lv_bus | uint32
39 | trafo | sn_mva | float64
40 | trafo | vn_hv_kv | float64
41 | trafo | vn_lv_kv | float64
42 | trafo | vk_percent | float64
43 | trafo | vkr_percent | float64
44 | trafo | pfe_kw | float64
45 | trafo | i0_percent | float64
46 | trafo | shift_degree | float64
47 | trafo | tap_side | object
48 | trafo | tap_neutral | int32
49 | trafo | tap_min | int32
50 | trafo | tap_max | int32
51 | trafo | tap_step_percent | float64
52 | trafo | tap_step_degree | float64
53 | trafo | tap_pos | int32
54 | trafo | tap_phase_shifter | bool
55 | trafo | parallel | uint32
56 | trafo | df | float64
57 | trafo | in_service | bool
58 | line_geodata | coords | object
59 | bus_geodata | x | float64
60 | bus_geodata | y | float64
61 | bus_geodata | coords | object
62 | res_bus | vm_pu | float64
63 | res_bus | va_degree | float64
64 | res_bus | p_mw | float64
65 | res_bus | q_mvar | float64
66 | res_line | p_from_mw | float64
67 | res_line | q_from_mvar | float64
68 | res_line | p_to_mw | float64
69 | res_line | q_to_mvar | float64
70 | res_line | pl_mw | float64
71 | res_line | ql_mvar | float64
72 | res_line | i_from_ka | float64
73 | res_line | i_to_ka | float64
74 | res_line | i_ka | float64
75 | res_line | vm_from_pu | float64
76 | res_line | va_from_degree | float64
77 | res_line | vm_to_pu | float64
78 | res_line | va_to_degree | float64
79 | res_line | loading_percent | float64
80 | res_trafo | p_hv_mw | float64
81 | res_trafo | q_hv_mvar | float64
82 | res_trafo | p_lv_mw | float64
83 | res_trafo | q_lv_mvar | float64
84 | res_trafo | pl_mw | float64
85 | res_trafo | ql_mvar | float64
86 | res_trafo | i_hv_ka | float64
87 | res_trafo | i_lv_ka | float64
88 | res_trafo | vm_hv_pu | float64
89 | res_trafo | va_hv_degree | float64
90 | res_trafo | vm_lv_pu | float64
91 | res_trafo | va_lv_degree | float64
92 | res_trafo | loading_percent | float64
93 | res_ext_grid | p_mw | float64
94 | res_ext_grid | q_mvar | float64
95 | res_load | p_mw | float64
96 | res_load | q_mvar | float64

## parameters
| version | format_version | converged | OPF_converged | name | f_hz | sn_mva
0 | 2.14.6 | 2.14.0 | TRUE | FALSE |  | 50 | 1