## bus
| name | vn_kv | type | zone | in_service
0 | bus_LV_69-29_0_3_node_0 | 0.4 | n |  | TRUE
1 | bus_LV_69-29_0_3_node_1 | 0.4 | n |  | TRUE
2 | bus_LV_69-29_0_3_node_2 | 0.4 | n |  | TRUE
3 | bus_LV_69-29_0_3_node_3 | 0.4 | n |  | TRUE
4 | bus_LV_69-29_0_3_node_4 | 0.4 | n |  | TRUE
5 | bus_LV_69-29_0_3_node_149 | 0.4 | n |  | TRUE
6 | bus_LV_69-29_0_3_node_8 | 0.4 | n |  | TRUE
7 | bus_LV_69-29_0_3_node_37 | 0.4 | n |  | TRUE
8 | bus_LV_69-29_0_3_node_5 | 0.4 | n |  | TRUE
9 | bus_LV_69-29_0_3_node_6 | 0.4 | n |  | TRUE
10 | bus_LV_69-29_0_3_node_7 | 0.4 | n |  | TRUE
11 | bus_LV_69-29_0_3_node_10 | 0.4 | n |  | TRUE
12 | bus_LV_69-29_0_3_node_9 | 0.4 | n |  | TRUE
13 | bus_LV_69-29_0_3_node_14 | 0.4 | n |  | TRUE
14 | bus_LV_69-29_0_3_node_39 | 0.4 | n |  | TRUE
15 | bus_LV_69-29_0_3_node_11 | 0.4 | n |  | TRUE
16 | bus_LV_69-29_0_3_node_12 | 0.4 | n |  | TRUE
17 | bus_LV_69-29_0_3_node_144 | 0.4 | n |  | TRUE
18 | bus_LV_69-29_0_3_node_145 | 0.4 | n |  | TRUE
19 | bus_LV_69-29_0_3_node_146 | 0.4 | n |  | TRUE
20 | bus_LV_69-29_0_3_node_84 | 0.4 | n |  | TRUE
21 | bus_LV_69-29_0_3_node_21 | 0.4 | n |  | TRUE
22 | bus_LV_69-29_0_3_node_82 | 0.4 | n |  | TRUE
23 | bus_LV_69-29_0_3_node_113 | 0.4 | n |  | TRUE
24 | bus_LV_69-29_0_3_node_25 | 0.4 | n |  | TRUE
25 | bus_LV_69-29_0_3_node_35 | 0.4 | n |  | TRUE
26 | bus_LV_69-29_0_3_node_38 | 0.4 | n |  | TRUE
27 | bus_LV_69-29_0_3_node_36 | 0.4 | n |  | TRUE
28 | bus_LV_69-29_0_3_node_42 | 0.4 | n |  | TRUE
29 | bus_LV_69-29_0_3_node_40 | 0.4 | n |  | TRUE
30 | bus_LV_69-29_0_3_node_41 | 0.4 | n |  | TRUE
31 | bus_LV_69-29_0_3_node_44 | 0.4 | n |  | TRUE
32 | bus_LV_69-29_0_3_node_43 | 0.4 | n |  | TRUE
33 | bus_LV_69-29_0_3_node_74 | 0.4 | n |  | TRUE
34 | bus_LV_69-29_0_3_node_75 | 0.4 | n |  | TRUE
35 | bus_LV_69-29_0_3_node_76 | 0.4 | n |  | TRUE
36 | bus_LV_69-29_0_3_node_77 | 0.4 | n |  | TRUE
37 | bus_LV_69-29_0_3_node_78 | 0.4 | n |  | TRUE
38 | bus_LV_69-29_0_3_node_79 | 0.4 | n |  | TRUE
39 | bus_LV_69-29_0_3_node_80 | 0.4 | n |  | TRUE
40 | bus_LV_69-29_0_3_node_85 | 0.4 | n |  | TRUE
41 | bus_LV_69-29_0_3_node_81 | 0.4 | n |  | TRUE
42 | bus_LV_69-29_0_3_node_86 | 0.4 | n |  | TRUE
43 | bus_MV_551_0_node_60 | 20 | n |  | TRUE

## load
| name | bus | p_mw | q_mvar | const_z_percent | const_i_percent | sn_mva | scaling | in_service | type
0 | LV_69-29_0_3_load_0 | 0 | 0.0074887 | 0.0018768 | 0 | 0 |  | 1 | TRUE | wye
1 | LV_69-29_0_3_load_4 | 4 | 0.0026471 | 0.00066343 | 0 | 0 |  | 1 | TRUE | wye
2 | LV_69-29_0_3_load_149 | 5 | 0.0094492 | 0.0023682 | 0 | 0 |  | 1 | TRUE | wye
3 | LV_69-29_0_3_load_37 | 7 | 0.0061112 | 0.0015316 | 0 | 0 |  | 1 | TRUE | wye
4 | LV_69-29_0_3_load_5 | 8 | 0.01088 | 0.0027268 | 0 | 0 |  | 1 | TRUE | wye
5 | LV_69-29_0_3_load_10 | 11 | 0.01088 | 0.0027268 | 0 | 0 |  | 1 | TRUE | wye
6 | LV_69-29_0_3_load_14 | 13 | 0.010879 | 0.0027266 | 0 | 0 |  | 1 | TRUE | wye
7 | LV_69-29_0_3_load_39 | 14 | 0.017889 | 0.0044834 | 0 | 0 |  | 1 | TRUE | wye
8 | LV_69-29_0_3_load_11 | 15 | 0.01088 | 0.0027268 | 0 | 0 |  | 1 | TRUE | wye
9 | LV_69-29_0_3_load_12 | 16 | 0.010879 | 0.0027266 | 0 | 0 |  | 1 | TRUE | wye
10 | LV_69-29_0_3_load_144 | 17 | 0.0011599 | 0.00029071 | 0 | 0 |  | 1 | TRUE | wye
11 | LV_69-29_0_3_load_145 | 18 | 0.0012832 | 0.0003216 | 0 | 0 |  | 1 | TRUE | wye
12 | LV_69-29_0_3_load_82 | 22 | 0.0026753 | 0.00067049 | 0 | 0 |  | 1 | TRUE | wye
13 | LV_69-29_0_3_load_38 | 26 | 0.00060859 | 0.00015253 | 0 | 0 |  | 1 | TRUE | wye
14 | LV_69-29_0_3_load_36 | 27 | 0.001069 | 0.00026792 | 0 | 0 |  | 1 | TRUE | wye
15 | LV_69-29_0_3_load_42 | 28 | 0.0059175 | 0.0014831 | 0 | 0 |  | 1 | TRUE | wye
16 | LV_69-29_0_3_load_40 | 29 | 0.017886 | 0.0044826 | 0 | 0 |  | 1 | TRUE | wye
17 | LV_69-29_0_3_load_41 | 30 | 0.017895 | 0.004485 | 0 | 0 |  | 1 | TRUE | wye
18 | LV_69-29_0_3_load_44 | 31 | 0.0075109 | 0.0018824 | 0 | 0 |  | 1 | TRUE | wye
19 | LV_69-29_0_3_load_43 | 32 | 0.0054947 | 0.0013771 | 0 | 0 |  | 1 | TRUE | wye
20 | LV_69-29_0_3_load_74 | 33 | 0.0014545 | 0.00036452 | 0 | 0 |  | 1 | TRUE | wye
21 | LV_69-29_0_3_load_75 | 34 | 0.0022022 | 0.00055191 | 0 | 0 |  | 1 | TRUE | wye
22 | LV_69-29_0_3_load_76 | 35 | 0.0017296 | 0.00043348 | 0 | 0 |  | 1 | TRUE | wye
23 | LV_69-29_0_3_load_77 | 36 | 0.0042092 | 0.0010549 | 0 | 0 |  | 1 | TRUE | wye
24 | LV_69-29_0_3_load_78 | 37 | 0.001378 | 0.00034535 | 0 | 0 |  | 1 | TRUE | wye
25 | LV_69-29_0_3_load_79 | 38 | 0.0022927 | 0.00057461 | 0 | 0 |  | 1 | TRUE | wye
26 | LV_69-29_0_3_load_80 | 39 | 0.0016867 | 0.00042272 | 0 | 0 |  | 1 | TRUE | wye
27 | LV_69-29_0_3_load_85 | 40 | 0.002608 | 0.00065362 | 0 | 0 |  | 1 | TRUE | wye
28 | LV_69-29_0_3_load_81 | 41 | 0.0010901 | 0.00027321 | 0 | 0 |  | 1 | TRUE | wye
29 | LV_69-29_0_3_load_86 | 42 | 0.0031067 | 0.00077861 | 0 | 0 |  | 1 | TRUE | wye

## ext_grid
| name | bus | vm_pu | va_degree | slack_weight | in_service
0 |  | 30 | 1 | 0 | 1 | TRUE

## line
| name | std_type | from_bus | to_bus | length_km | r_ohm_per_km | x_ohm_per_km | c_nf_per_km | g_us_per_km | max_i_ka | df | parallel | type | in_service
0 | LV_69-29_0_3_line_0 |  | 0 | 1 | 0.01682 | 0.125 | 0.08 | 261 | 0 | 0.364 | 1 | 1 | cs | TRUE
1 | LV_69-29_0_3_line_1 |  | 0 | 2 | 0.028308 | 0.125 | 0.08 | 261 | 0 | 0.364 | 1 | 1 | cs | TRUE
2 | LV_69-29_0_3_line_2 |  | 1 | 3 | 0.011883 | 0.125 | 0.08 | 261 | 0 | 0.364 | 1 | 1 | cs | TRUE
3 | LV_69-29_0_3_line_3 |  | 2 | 4 | 0.060369 | 0.125 | 0.08 | 261 | 0 | 0.364 | 1 | 1 | cs | TRUE
4 | LV_69-29_0_3_line_4 |  | 3 | 5 | 0.044763 | 0.125 | 0.08 | 261 | 0 | 0.364 | 1 | 1 | cs | TRUE
5 | LV_69-29_0_3_line_5 |  | 3 | 6 | 0.19174 | 0.125 | 0.08 | 261 | 0 | 0.364 | 1 | 2 | cs | TRUE
6 | LV_69-29_0_3_line_6 |  | 4 | 7 | 0.018941 | 0.125 | 0.08 | 261 | 0 | 0.364 | 1 | 1 | cs | TRUE
7 | LV_69-29_0_3_line_7 |  | 6 | 12 | 0.055709 | 0.125 | 0.08 | 261 | 0 | 0.364 | 1 | 2 | cs | TRUE
8 | LV_69-29_0_3_line_8 |  | 6 | 13 | 0.026937 | 0.125 | 0.08 | 261 | 0 | 0.364 | 1 | 1 | cs | TRUE
9 | LV_69-29_0_3_line_9 |  | 6 | 9 | 0.064321 | 0.125 | 0.08 | 261 | 0 | 0.364 | 1 | 1 | cs | TRUE
10 | LV_69-29_0_3_line_10 |  | 7 | 27 | 0.045722 | 0.125 | 0.08 | 261 | 0 | 0.364 | 1 | 1 | cs | TRUE
11 | LV_69-29_0_3_line_11 |  | 8 | 9 | 0.023581 | 0.125 | 0.08 | 261 | 0 | 0.364 | 1 | 1 | cs | TRUE
12 | LV_69-29_0_3_line_12 |  | 8 | 10 | 0.033732 | 0.125 | 0.08 | 261 | 0 | 0.364 | 1 | 1 | cs | TRUE
13 | LV_69-29_0_3_line_13 |  | 10 | 11 | 0.0080565 | 0.125 | 0.08 | 261 | 0 | 0.364 | 1 | 1 | cs | TRUE
14 | LV_69-29_0_3_line_14 |  | 12 | 14 | 0.025565 | 0.125 | 0.08 | 261 | 0 | 0.364 | 1 | 2 | cs | TRUE
15 | LV_69-29_0_3_line_15 |  | 13 | 16 | 0.041778 | 0.125 | 0.08 | 261 | 0 | 0.364 | 1 | 1 | cs | TRUE
16 | LV_69-29_0_3_line_16 |  | 14 | 29 | 0.0066514 | 0.125 | 0.08 | 261 | 0 | 0.364 | 1 | 2 | cs | TRUE
17 | LV_69-29_0_3_line_17 |  | 15 | 16 | 0.045006 | 0.125 | 0.08 | 261 | 0 | 0.364 | 1 | 1 | cs | TRUE
18 | LV_69-29_0_3_line_18 |  | 17 | 18 | 0.0067269 | 0.125 | 0.08 | 261 | 0 | 0.364 | 1 | 1 | cs | TRUE
19 | LV_69-29_0_3_line_19 |  | 18 | 19 | 0.11834 | 0.125 | 0.08 | 261 | 0 | 0.364 | 1 | 1 | cs | TRUE
20 | LV_69-29_0_3_line_20 |  | 19 | 20 | 0.050017 | 0.125 | 0.08 | 261 | 0 | 0.364 | 1 | 1 | cs | TRUE
21 | LV_69-29_0_3_line_21 |  | 20 | 37 | 0.084297 | 0.125 | 0.08 | 261 | 0 | 0.364 | 1 | 1 | cs | TRUE
22 | LV_69-29_0_3_line_22 |  | 21 | 22 | 0.071792 | 0.125 | 0.08 | 261 | 0 | 0.364 | 1 | 1 | cs | TRUE
23 | LV_69-29_0_3_line_23 |  | 21 | 23 | 0.007272 | 0.125 | 0.08 | 261 | 0 | 0.364 | 1 | 1 | cs | TRUE
24 | LV_69-29_0_3_line_24 |  | 22 | 41 | 0.04739 | 0.125 | 0.08 | 261 | 0 | 0.364 | 1 | 1 | cs | TRUE
25 | LV_69-29_0_3_line_25 |  | 23 | 24 | 0.01766 | 0.125 | 0.08 | 261 | 0 | 0.364 | 1 | 1 | cs | TRUE
26 | LV_69-29_0_3_line_26 |  | 23 | 42 | 0.045369 | 0.125 | 0.08 | 261 | 0 | 0.364 | 1 | 1 | cs | TRUE
27 | LV_69-29_0_3_line_27 |  | 24 | 25 | 0.0083384 | 0.125 | 0.08 | 261 | 0 | 0.364 | 1 | 1 | cs | TRUE
28 | LV_69-29_0_3_line_28 |  | 25 | 26 | 0.00078443 | 0.125 | 0.08 | 261 | 0 | 0.364 | 1 | 1 | cs | TRUE
29 | LV_69-29_0_3_line_29 |  | 25 | 27 | 0.023381 | 0.125 | 0.08 | 261 | 0 | 0.364 | 1 | 1 | cs | TRUE
30 | LV_69-29_0_3_line_30 |  | 26 | 28 | 3.0783e-05 | 0.125 | 0.08 | 261 | 0 | 0.364 | 1 | 1 | cs | TRUE
31 | LV_69-29_0_3_line_31 |  | 28 | 32 | 0.0040439 | 0.125 | 0.08 | 261 | 0 | 0.364 | 1 | 1 | cs | TRUE
32 | LV_69-29_0_3_line_32 |  | 29 | 30 | 0.018476 | 0.125 | 0.08 | 261 | 0 | 0.364 | 1 | 2 | cs | TRUE
33 | LV_69-29_0_3_line_33 |  | 30 | 31 | 0.050533 | 0.125 | 0.08 | 261 | 0 | 0.364 | 1 | 1 | cs | TRUE
34 | LV_69-29_0_3_line_34 |  | 33 | 34 | 0.0017034 | 0.125 | 0.08 | 261 | 0 | 0.364 | 1 | 1 | cs | TRUE
35 | LV_69-29_0_3_line_35 |  | 33 | 35 | 0.015718 | 0.125 | 0.08 | 261 | 0 | 0.364 | 1 | 1 | cs | TRUE
36 | LV_69-29_0_3_line_36 |  | 34 | 36 | 0.021163 | 0.125 | 0.08 | 261 | 0 | 0.364 | 1 | 1 | cs | TRUE
37 | LV_69-29_0_3_line_37 |  | 35 | 37 | 0.0076865 | 0.125 | 0.08 | 261 | 0 | 0.364 | 1 | 1 | cs | TRUE
38 | LV_69-29_0_3_line_38 |  | 36 | 38 | 0.00088361 | 0.125 | 0.08 | 261 | 0 | 0.364 | 1 | 1 | cs | TRUE
39 | LV_69-29_0_3_line_39 |  | 38 | 39 | 0.018778 | 0.125 | 0.08 | 261 | 0 | 0.364 | 1 | 1 | cs | TRUE
40 | LV_69-29_0_3_line_40 |  | 39 | 40 | 0.0064566 | 0.125 | 0.08 | 261 | 0 | 0.364 | 1 | 1 | cs | TRUE
41 | LV_69-29_0_3_line_41 |  | 40 | 42 | 0.020466 | 0.125 | 0.08 | 261 | 0 | 0.364 | 1 | 1 | cs | TRUE

## trafo
| name | std_type | hv_bus | lv_bus | sn_mva | vn_hv_kv | vn_lv_kv | vk_percent | vkr_percent | pfe_kw | i0_percent | shift_degree | tap_side | tap_neutral | tap_min | tap_max | tap_step_percent | tap_step_degree | tap_pos | tap_phase_shifter | parallel | df | in_service
0 | LV_69-29_0_3_trafo_41 | 0.63 MVA 20/0.4 kV | 43 | 30 | 0.63 | 20 | 0.4 | 6 | 1.206 | 1.65 | 0.2619 | 150 | hv | 0 | -2 | 2 | 2.5 | 0 | 0 | FALSE | 1 | 1 | TRUE

## line_geodata
| x0 | y0 | x1 | y1 | x2 | y2 | x3 | y3 | x4 | y4 | x5 | y5 | x6 | y6 | x7 | y7 | x8 | y8 | x9 | y9 | x10 | y10 | x11 | y11 | x12 | y12
0 | 2686314.7631 | 1252506.8081 | 2686327.2184 | 1252518.112
1 | 2686348.1776 | 1252537.1402 | 2686338.4349 | 1252528.2915 | 2686327.2184 | 1252518.112
2 | 2686314.7631 | 1252506.8081 | 2686305.9513 | 1252498.807
3 | 2686348.1776 | 1252537.1402 | 2686353.6713 | 1252531.4937 | 2686366.5823 | 1252518.194 | 2686373.1559 | 1252511.4736 | 2686376.9371 | 1252507.8482 | 2686382.7228 | 1252502.8844 | 2686390.8758 | 1252496.5429 | 2686392.0234 | 1252495.8057
4 | 2686335.9988 | 1252465.5529 | 2686305.9513 | 1252498.807
5 | 2686295.0547 | 1252374.9322 | 2686288.8311 | 1252377.8327 | 2686281.434 | 1252383.5738 | 2686269.7086 | 1252392.6766 | 2686261.2658 | 1252399.2253 | 2686228.9194 | 1252432.2796 | 2686238.9822 | 1252441.4552 | 2686253.7225 | 1252454.9021 | 2686270.6376 | 1252470.3267 | 2686273.4714 | 1252475.7832 | 2686279.9825 | 1252475.9337 | 2686305.5863 | 1252498.4792 | 2686305.9513 | 1252498.807
6 | 2686392.0234 | 1252495.8057 | 2686399.6601 | 1252490.9 | 2686407.3848 | 1252486.4982 | 2686408.2482 | 1252486.0486
7 | 2686318.5446 | 1252370.104 | 2686281.434 | 1252383.5738 | 2686288.8311 | 1252377.8327 | 2686295.0547 | 1252374.9322
8 | 2686295.0547 | 1252374.9322 | 2686319.4783 | 1252363.5716
9 | 2686274.4584 | 1252318.9455 | 2686269.7398 | 1252322.157 | 2686290.0517 | 1252367.0979 | 2686295.0547 | 1252374.9322
10 | 2686408.2482 | 1252486.0486 | 2686448.8027 | 1252464.9336
11 | 2686274.4584 | 1252318.9455 | 2686295.9012 | 1252309.1334
12 | 2686326.5743 | 1252295.0975 | 2686295.9012 | 1252309.1334
13 | 2686326.5743 | 1252295.0975 | 2686333.9007 | 1252291.7463
14 | 2686318.5446 | 1252370.104 | 2686333.1639 | 1252379.9467 | 2686337.4438 | 1252386.6363
15 | 2686319.4783 | 1252363.5716 | 2686357.3589 | 1252345.9514
16 | 2686343.3668 | 1252389.6628 | 2686337.4438 | 1252386.6363
17 | 2686398.1664 | 1252326.9698 | 2686357.3589 | 1252345.9514
18 | 2686469.98 | 1252578.7947 | 2686464.3764 | 1252582.5163
19 | 2686393.328 | 1252674.5136 | 2686417.7958 | 1252627.9573 | 2686428.7973 | 1252612.595 | 2686446.6874 | 1252594.2643 | 2686464.3764 | 1252582.5163
20 | 2686347.9192 | 1252655.7708 | 2686356.4733 | 1252655.5508 | 2686370.9239 | 1252662.4111 | 2686393.328 | 1252674.5136
21 | 2686347.9192 | 1252655.7708 | 2686347.9469 | 1252645.0742 | 2686355.5076 | 1252607.9229 | 2686359.3001 | 1252596.2693 | 2686365.6376 | 1252585.0309 | 2686371.9238 | 1252576.583
22 | 2686457.7493 | 1252464.6829 | 2686407.161 | 1252490.9761 | 2686394.82 | 1252499.1077
23 | 2686457.7493 | 1252464.6829 | 2686459.031 | 1252468.3934 | 2686459.7531 | 1252471.6619
24 | 2686394.82 | 1252499.1077 | 2686388.5212 | 1252503.2581 | 2686376.0537 | 1252514.0845 | 2686359.9565 | 1252530.978
25 | 2686473.2663 | 1252461.5959 | 2686468.1112 | 1252464.2004 | 2686466.6982 | 1252466.3815 | 2686465.8088 | 1252468.8815 | 2686459.7531 | 1252471.6619
26 | 2686459.7531 | 1252471.6619 | 2686459.5115 | 1252474.2492 | 2686458.6041 | 1252476.9492 | 2686457.127 | 1252479.385 | 2686437.3013 | 1252508.2732 | 2686436.0071 | 1252509.8455
27 | 2686469.5412 | 1252454.1359 | 2686471.3378 | 1252457.7315 | 2686473.2663 | 1252461.5959
28 | 2686469.5412 | 1252454.1359 | 2686470.2369 | 1252453.7736
29 | 2686469.5412 | 1252454.1359 | 2686448.8027 | 1252464.9336
30 | 2686470.2369 | 1252453.7736 | 2686470.2642 | 1252453.7593
31 | 2686473.8508 | 1252451.8914 | 2686470.2642 | 1252453.7593
32 | 2686343.3668 | 1252389.6628 | 2686344.2312 | 1252390.1045 | 2686353.0817 | 1252405.2079
33 | 2686353.0817 | 1252405.2079 | 2686357.921 | 1252413.4662 | 2686367.6343 | 1252416.0653 | 2686376.7134 | 1252431.0979 | 2686366.9971 | 1252440.2457
34 | 2686386.9517 | 1252558.7805 | 2686388.2311 | 1252557.6559
35 | 2686376.5123 | 1252570.4165 | 2686381.8036 | 1252563.3057 | 2686386.9517 | 1252558.7805
36 | 2686404.1266 | 1252543.6841 | 2686388.2311 | 1252557.6559
37 | 2686376.5123 | 1252570.4165 | 2686371.9238 | 1252576.583
38 | 2686404.1266 | 1252543.6841 | 2686404.7903 | 1252543.1007
39 | 2686418.4098 | 1252530.2072 | 2686413.9212 | 1252535.0748 | 2686404.7903 | 1252543.1007
40 | 2686418.4098 | 1252530.2072 | 2686422.7867 | 1252525.4606
41 | 2686436.0071 | 1252509.8455 | 2686426.214 | 1252521.7439 | 2686422.7867 | 1252525.4606

## bus_geodata
| x | y | coords
0 | 2686327.2184 | 1252518.112
1 | 2686314.7631 | 1252506.8081
2 | 2686348.1776 | 1252537.1402
3 | 2686305.9513 | 1252498.807
4 | 2686392.0234 | 1252495.8057
5 | 2686335.9988 | 1252465.5529
6 | 2686295.0547 | 1252374.9322
7 | 2686408.2482 | 1252486.0486
8 | 2686295.9012 | 1252309.1334
9 | 2686274.4584 | 1252318.9455
10 | 2686326.5743 | 1252295.0975
11 | 2686333.9007 | 1252291.7463
12 | 2686318.5446 | 1252370.104
13 | 2686319.4783 | 1252363.5716
14 | 2686337.4438 | 1252386.6363
15 | 2686398.1664 | 1252326.9698
16 | 2686357.3589 | 1252345.9514
17 | 2686469.98 | 1252578.7947
18 | 2686464.3764 | 1252582.5163
19 | 2686393.328 | 1252674.5136
20 | 2686347.9192 | 1252655.7708
21 | 2686457.7493 | 1252464.6829
22 | 2686394.82 | 1252499.1077
23 | 2686459.7531 | 1252471.6619
24 | 2686473.2663 | 1252461.5959
25 | 2686469.5412 | 1252454.1359
26 | 2686470.2369 | 1252453.7736
27 | 2686448.8027 | 1252464.9336
28 | 2686470.2642 | 1252453.7593
29 | 2686343.3668 | 1252389.6628
30 | 2686353.0817 | 1252405.2079
31 | 2686366.9971 | 1252440.2457
32 | 2686473.8508 | 1252451.8914
33 | 2686386.9517 | 1252558.7805
34 | 2686388.2311 | 1252557.6559
35 | 2686376.5123 | 1252570.4165
36 | 2686404.1266 | 1252543.6841
37 | 2686371.9238 | 1252576.583
38 | 2686404.7903 | 1252543.1007
39 | 2686418.4098 | 1252530.2072
40 | 2686422.7867 | 1252525.4606
41 | 2686359.9565 | 1252530.978
42 | 2686436.0071 | 1252509.8455
43 | 2686318.5446 | 1252370.104

## line_std_types
| c_nf_per_km | r_ohm_per_km | x_ohm_per_km | max_i_ka | type | q_mm2 | alpha | voltage_rating
NAYY 4x50 SE | 210 | 0.642 | 0.083 | 0.142 | cs | 50 | 0.00403 | LV
NAYY 4x120 SE | 264 | 0.225 | 0.08 | 0.242 | cs | 120 | 0.00403 | LV
NAYY 4x150 SE | 261 | 0.208 | 0.08 | 0.27 | cs | 150 | 0.00403 | LV
NA2XS2Y 1x95 RM/25 12/20 kV | 216 | 0.313 | 0.132 | 0.252 | cs | 95 | 0.00403 | MV
NA2XS2Y 1x185 RM/25 12/20 kV | 273 | 0.161 | 0.117 | 0.362 | cs | 185 | 0.00403 | MV
NA2XS2Y 1x240 RM/25 12/20 kV | 304 | 0.122 | 0.112 | 0.421 | cs | 240 | 0.00403 | MV
NA2XS2Y 1x95 RM/25 6/10 kV | 315 | 0.313 | 0.123 | 0.249 | cs | 95 | 0.00403 | MV
NA2XS2Y 1x185 RM/25 6/10 kV | 406 | 0.161 | 0.11 | 0.358 | cs | 185 | 0.00403 | MV
NA2XS2Y 1x240 RM/25 6/10 kV | 456 | 0.122 | 0.105 | 0.416 | cs | 240 | 0.00403 | MV
NA2XS2Y 1x150 RM/25 12/20 kV | 250 | 0.206 | 0.116 | 0.319 | cs | 150 | 0.00403 | MV
NA2XS2Y 1x120 RM/25 12/20 kV | 230 | 0.253 | 0.119 | 0.283 | cs | 120 | 0.00403 | MV
NA2XS2Y 1x70 RM/25 12/20 kV | 190 | 0.443 | 0.132 | 0.22 | cs | 70 | 0.00403 | MV
NA2XS2Y 1x150 RM/25 6/10 kV | 360 | 0.206 | 0.11 | 0.315 | cs | 150 | 0.00403 | MV
NA2XS2Y 1x120 RM/25 6/10 kV | 340 | 0.253 | 0.113 | 0.28 | cs | 120 | 0.00403 | MV
NA2XS2Y 1x70 RM/25 6/10 kV | 280 | 0.443 | 0.123 | 0.217 | cs | 70 | 0.00403 | MV
N2XS(FL)2Y 1x120 RM/35 64/110 kV | 112 | 0.153 | 0.166 | 0.366 | cs | 120 | 0.00393 | HV
N2XS(FL)2Y 1x185 RM/35 64/110 kV | 125 | 0.099 | 0.156 | 0.457 | cs | 185 | 0.00393 | HV
N2XS(FL)2Y 1x240 RM/35 64/110 kV | 135 | 0.075 | 0.149 | 0.526 | cs | 240 | 0.00393 | HV
N2XS(FL)2Y 1x300 RM/35 64/110 kV | 144 | 0.06 | 0.144 | 0.588 | cs | 300 | 0.00393 | HV
15-AL1/3-ST1A 0.4 | 11 | 1.8769 | 0.35 | 0.105 | ol | 16 | 0.00403 | LV
24-AL1/4-ST1A 0.4 | 11.25 | 1.2012 | 0.335 | 0.14 | ol | 24 | 0.00403 | LV
48-AL1/8-ST1A 0.4 | 12.2 | 0.5939 | 0.3 | 0.21 | ol | 48 | 0.00403 | LV
94-AL1/15-ST1A 0.4 | 13.2 | 0.306 | 0.29 | 0.35 | ol | 94 | 0.00403 | LV
34-AL1/6-ST1A 10.0 | 9.7 | 0.8342 | 0.36 | 0.17 | ol | 34 | 0.00403 | MV
48-AL1/8-ST1A 10.0 | 10.1 | 0.5939 | 0.35 | 0.21 | ol | 48 | 0.00403 | MV
70-AL1/11-ST1A 10.0 | 10.4 | 0.4132 | 0.339 | 0.29 | ol | 70 | 0.00403 | MV
94-AL1/15-ST1A 10.0 | 10.75 | 0.306 | 0.33 | 0.35 | ol | 94 | 0.00403 | MV
122-AL1/20-ST1A 10.0 | 11.1 | 0.2376 | 0.323 | 0.41 | ol | 122 | 0.00403 | MV
149-AL1/24-ST1A 10.0 | 11.25 | 0.194 | 0.315 | 0.47 | ol | 149 | 0.00403 | MV
34-AL1/6-ST1A 20.0 | 9.15 | 0.8342 | 0.382 | 0.17 | ol | 34 | 0.00403 | MV
48-AL1/8-ST1A 20.0 | 9.5 | 0.5939 | 0.372 | 0.21 | ol | 48 | 0.00403 | MV
70-AL1/11-ST1A 20.0 | 9.7 | 0.4132 | 0.36 | 0.29 | ol | 70 | 0.00403 | MV
94-AL1/15-ST1A 20.0 | 10 | 0.306 | 0.35 | 0.35 | ol | 94 | 0.00403 | MV
122-AL1/20-ST1A 20.0 | 10.3 | 0.2376 | 0.344 | 0.41 | ol | 122 | 0.00403 | MV
149-AL1/24-ST1A 20.0 | 10.5 | 0.194 | 0.337 | 0.47 | ol | 149 | 0.00403 | MV
184-AL1/30-ST1A 20.0 | 10.75 | 0.1571 | 0.33 | 0.535 | ol | 184 | 0.00403 | MV
243-AL1/39-ST1A 20.0 | 11 | 0.1188 | 0.32 | 0.645 | ol | 243 | 0.00403 | MV
48-AL1/8-ST1A 110.0 | 8 | 0.5939 | 0.46 | 0.21 | ol | 48 | 0.00403 | HV
70-AL1/11-ST1A 110.0 | 8.4 | 0.4132 | 0.45 | 0.29 | ol | 70 | 0.00403 | HV
94-AL1/15-ST1A 110.0 | 8.65 | 0.306 | 0.44 | 0.35 | ol | 94 | 0.00403 | HV
122-AL1/20-ST1A 110.0 | 8.5 | 0.2376 | 0.43 | 0.41 | ol | 122 | 0.00403 | HV
149-AL1/24-ST1A 110.0 | 8.75 | 0.194 | 0.41 | 0.47 | ol | 149 | 0.00403 | HV
184-AL1/30-ST1A 110.0 | 8.8 | 0.1571 | 0.4 | 0.535 | ol | 184 | 0.00403 | HV
243-AL1/39-ST1A 110.0 | 9 | 0.1188 | 0.39 | 0.645 | ol | 243 | 0.00403 | HV
305-AL1/39-ST1A 110.0 | 9.2 | 0.0949 | 0.38 | 0.74 | ol | 305 | 0.00403 | HV
490-AL1/64-ST1A 110.0 | 9.75 | 0.059 | 0.37 | 0.96 | ol | 490 | 0.00403 | HV
679-AL1/86-ST1A 110.0 | 9.95 | 0.042 | 0.36 | 1.15 | ol | 679 | 0.00403 | HV
490-AL1/64-ST1A 220.0 | 10 | 0.059 | 0.285 | 0.96 | ol | 490 | 0.00403 | HV
679-AL1/86-ST1A 220.0 | 11.7 | 0.042 | 0.275 | 1.15 | ol | 679 | 0.00403 | HV
490-AL1/64-ST1A 380.0 | 11 | 0.059 | 0.253 | 0.96 | ol | 490 | 0.00403 | HV
679-AL1/86-ST1A 380.0 | 14.6 | 0.042 | 0.25 | 1.15 | ol | 679 | 0.00403 | HV

## trafo_std_types
| i0_percent | pfe_kw | vkr_percent | sn_mva | vn_lv_kv | vn_hv_kv | vk_percent | shift_degree | vector_group | tap_side | tap_neutral | tap_min | tap_max | tap_step_degree | tap_step_percent | tap_phase_shifter
160 MVA 380/110 kV | 0.06 | 60 | 0.25 | 160 | 110 | 380 | 12.2 | 0 | Yy0 | hv | 0 | -9 | 9 | 0 | 1.5 | FALSE
100 MVA 220/110 kV | 0.06 | 55 | 0.26 | 100 | 110 | 220 | 12 | 0 | Yy0 | hv | 0 | -9 | 9 | 0 | 1.5 | FALSE
63 MVA 110/20 kV | 0.04 | 22 | 0.32 | 63 | 20 | 110 | 18 | 150 | YNd5 | hv | 0 | -9 | 9 | 0 | 1.5 | FALSE
40 MVA 110/20 kV | 0.05 | 18 | 0.34 | 40 | 20 | 110 | 16.2 | 150 | YNd5 | hv | 0 | -9 | 9 | 0 | 1.5 | FALSE
25 MVA 110/20 kV | 0.07 | 14 | 0.41 | 25 | 20 | 110 | 12 | 150 | YNd5 | hv | 0 | -9 | 9 | 0 | 1.5 | FALSE
63 MVA 110/10 kV | 0.04 | 22 | 0.32 | 63 | 10 | 110 | 18 | 150 | YNd5 | hv | 0 | -9 | 9 | 0 | 1.5 | FALSE
40 MVA 110/10 kV | 0.05 | 18 | 0.34 | 40 | 10 | 110 | 16.2 | 150 | YNd5 | hv | 0 | -9 | 9 | 0 | 1.5 | FALSE
25 MVA 110/10 kV | 0.07 | 14 | 0.41 | 25 | 10 | 110 | 12 | 150 | YNd5 | hv | 0 | -9 | 9 | 0 | 1.5 | FALSE
0.25 MVA 20/0.4 kV | 0.32 | 0.8 | 1.44 | 0.25 | 0.4 | 20 | 6 | 150 | Yzn5 | hv | 0 | -2 | 2 | 0 | 2.5 | FALSE
0.4 MVA 20/0.4 kV | 0.3375 | 1.35 | 1.425 | 0.4 | 0.4 | 20 | 6 | 150 | Dyn5 | hv | 0 | -2 | 2 | 0 | 2.5 | FALSE
0.63 MVA 20/0.4 kV | 0.2619 | 1.65 | 1.206 | 0.63 | 0.4 | 20 | 6 | 150 | Dyn5 | hv | 0 | -2 | 2 | 0 | 2.5 | FALSE
0.25 MVA 10/0.4 kV | 0.24 | 0.6 | 1.2 | 0.25 | 0.4 | 10 | 4 | 150 | Dyn5 | hv | 0 | -2 | 2 | 0 | 2.5 | FALSE
0.4 MVA 10/0.4 kV | 0.2375 | 0.95 | 1.325 | 0.4 | 0.4 | 10 | 4 | 150 | Dyn5 | hv | 0 | -2 | 2 | 0 | 2.5 | FALSE
0.63 MVA 10/0.4 kV | 0.1873 | 1.18 | 1.0794 | 0.63 | 0.4 | 10 | 4 | 150 | Dyn5 | hv | 0 | -2 | 2 | 0 | 2.5 | FALSE

## trafo3w_std_types
| sn_hv_mva | sn_mv_mva | sn_lv_mva | vn_hv_kv | vn_mv_kv | vn_lv_kv | vk_hv_percent | vk_mv_percent | vk_lv_percent | vkr_hv_percent | vkr_mv_percent | vkr_lv_percent | pfe_kw | i0_percent | shift_mv_degree | shift_lv_degree | vector_group | tap_side | tap_neutral | tap_min | tap_max | tap_step_percent
63/25/38 MVA 110/20/10 kV | 63 | 25 | 38 | 110 | 20 | 10 | 10.4 | 10.4 | 10.4 | 0.28 | 0.32 | 0.35 | 35 | 0.89 | 0 | 0 | YN0yn0yn0 | hv | 0 | -10 | 10 | 1.2
63/25/38 MVA 110/10/10 kV | 63 | 25 | 38 | 110 | 10 | 10 | 10.4 | 10.4 | 10.4 | 0.28 | 0.32 | 0.35 | 35 | 0.89 | 0 | 0 | YN0yn0yn0 | hv | 0 | -10 | 10 | 1.2

## fuse_std_types
| fuse_type | i_rated_a | t_avg | t_min | t_total | x_avg | x_min | x_total
HV 100A | HV 100A | 100 | 0 | [10.0, 3.64, 0.854, 0.281, 0.1, 0.0531, 0.022, 0.01] | [10.0, 4.267, 1.21, 0.403, 0.1, 0.058, 0.022, 0.01] | 0 | [300.0, 350.0, 450.0, 550.0, 700.0, 850.0, 1200.0, 1752.0] | [600.0, 700.0, 900.0, 1150.0, 1665.0, 2000.0, 3000.0, 4313.0]
HV 10A | HV 10A | 10 | 0 | [10.0, 1675.0, 0.344, 0.156, 0.1, 0.0417, 0.0171, 0.01] | [10.0, 1.3, 0.3, 0.155, 0.1, 0.0555, 0.023, 0.01] | 0 | [30.0, 32.0, 35.0, 37.0, 39.0, 50.0, 70.0, 88.0] | [60.0, 70.0, 80.0, 87.0, 94.0, 110.0, 150.0, 216.0]
HV 125A | HV 125A | 125 | 0 | [10.0, 1.82, 0.344, 0.1, 0.0467, 0.0269, 0.01] | [10.0, 2.478, 0.426, 0.1, 0.0427, 0.0211, 0.01] | 0 | [375.0, 500.0, 700.0, 925.0, 1200.0, 1500.0, 2341.0] | [750.0, 1000.0, 1500.0, 2200.0, 3000.0, 4000.0, 5765.0]
HV 160A | HV 160A | 160 | 0 | [10.0, 4.15, 1.03, 0.198, 0.1, 0.051, 0.0172, 0.01] | [10.0, 2.3, 0.734, 0.274, 0.1, 0.046, 0.0177, 0.01] | 0 | [480.0, 550.0, 700.0, 1000.0, 1260.0, 1600.0, 2500.0, 3227.0] | [960.0, 1300.0, 1700.0, 2200.0, 2996.0, 4000.0, 6000.0, 7946.0]
HV 16A | HV 16A | 16 | 0 | [10.0, 0.352, 0.164, 0.1, 0.0649, 0.0342, 0.01] | [10.0, 2.34, 0.722, 0.181, 0.1, 0.055, 0.0296, 0.01] | 0 | [48.0, 60.0, 65.0, 71.0, 80.0, 100.0, 162.0] | [96.0, 110.0, 125.0, 150.0, 168.0, 200.0, 250.0, 398.0]
HV 200A | HV 200A | 200 | 0 | [10.0, 4.267, 1.21, 0.403, 0.1, 0.058, 0.022, 0.01] | [10.0, 3.73, 1.654, 0.328, 0.1, 0.0531, 0.019, 0.01] | 0 | [600.0, 700.0, 900.0, 1150.0, 1665.0, 2000.0, 3000.0, 4313.0] | [1200.0, 1500.0, 1800.0, 2700.0, 3960.0, 5000.0, 7500.0, 10620.0]
HV 20A | HV 20A | 20 | 0 | [10.0, 1.3, 0.3, 0.155, 0.1, 0.0555, 0.023, 0.01] | [10.0, 1.3, 0.161, 0.1, 0.0611, 0.0399, 0.0141, 0.01] | 0 | [60.0, 70.0, 80.0, 87.0, 94.0, 110.0, 150.0, 216.0] | [120.0, 150.0, 200.0, 223.0, 260.0, 300.0, 450.0, 532.0]
HV 25A | HV 25A | 25 | 0 | [10.0, 2.512, 0.833, 0.299, 0.1, 0.0372, 0.0223, 0.01] | [10.0, 3.125, 0.597, 0.198, 0.1, 0.0378, 0.022, 0.01] | 0 | [75.0, 82.0, 90.0, 100.0, 124.0, 170.0, 200.0, 289.0] | [150.0, 170.0, 210.0, 250.0, 294.0, 400.0, 500.0, 711.0]
HV 31.5A | HV 31.5A | 31.5 | 0 | [10.0, 2.34, 0.722, 0.181, 0.1, 0.055, 0.0296, 0.01] | [10.0, 2.84, 0.368, 0.164, 0.1, 0.0621, 0.0378, 0.0195, 0.01] | 0 | [95.0, 110.0, 125.0, 150.0, 165.0, 200.0, 250.0, 390.0] | [189.0, 220.0, 300.0, 350.0, 393.0, 450.0, 530.0, 700.0, 960.0]
HV 40A | HV 40A | 40 | 0 | [10.0, 1.3, 0.161, 0.1, 0.0611, 0.0399, 0.0141, 0.01] | [10.0, 2.05, 0.369, 0.198, 0.1, 0.051, 0.0298, 0.01] | 0 | [120.0, 150.0, 200.0, 223.0, 260.0, 300.0, 450.0, 532.0] | [240.0, 300.0, 400.0, 450.0, 530.0, 650.0, 800.0, 1311.0]
HV 50A | HV 50A | 50 | 0 | [10.0, 3.215, 0.597, 0.198, 0.1, 0.0378, 0.022, 0.01] | [10.0, 3.64, 0.854, 0.281, 0.1, 0.0531, 0.022, 0.01] | 0 | [150.0, 170.0, 210.0, 250.0, 294.0, 400.0, 500.0, 711.0] | [300.0, 350.0, 450.0, 550.0, 700.0, 850.0, 1200.0, 1752.0]
HV 6.3A | HV 6.3A | 6.3 | 0 | [10.0, 1.39, 0.344, 0.168, 0.1, 0.056, 0.0263, 0.01] | [10.0, 1.711, 0.516, 0.198, 0.1, 0.0634, 0.0303, 0.01] | 0 | [19.0, 19.5, 20.4, 20.8, 22.0, 25.0, 32.0, 48.0] | [38.0, 40.0, 43.0, 48.0, 53.0, 60.0, 75.0, 118.0]
HV 63A | HV 63A | 63 | 0 | [10.0, 2.84, 0.368, 0.164, 0.1, 0.0621, 0.0378, 0.0195, 0.01] | [10.0, 1.82, 0.344, 0.1, 0.0467, 0.0269, 0.01] | 0 | [189.0, 220.0, 300.0, 350.0, 393.0, 450.0, 530.0, 700.0, 961.0] | [378.0, 500.0, 700.0, 934.0, 1200.0, 1500.0, 2366.0]
HV 80A | HV 80A | 80 | 0 | [10.0, 2.05, 0.369, 0.198, 0.1, 0.051, 0.0298, 0.01] | [10.0, 4.15, 1.03, 0.198, 0.1, 0.051, 0.0172, 0.01] | 0 | [240.0, 300.0, 400.0, 450.0, 530.0, 650.0, 800.0, 1311.0] | [480.0, 550.0, 700.0, 1000.0, 1260.0, 1600.0, 2500.0, 3227.0]
Siemens NH-1-100 | Siemens NH-1-100 | 100 | [5400.0, 2000.0, 400.0, 20.0, 1.0, 0.2, 0.012, 0.004] | 0 | 0 | [150.0, 190.0, 250.0, 430.0, 900.0, 1250.0, 2700.0, 3600.0] | 0 | 0
Siemens NH-1-125 | Siemens NH-1-125 | 125 | [4800.0, 120.0, 7.0, 0.1, 0.004] | 0 | 0 | [180.0, 400.0, 740.0, 2000.0, 4250.0] | 0 | 0
Siemens NH-1-16 | Siemens NH-1-16 | 16 | [4000.0, 400.0, 2.0, 0.1, 0.04, 0.01] | 0 | 0 | [26.0, 35.0, 75.0, 150.0, 200.0, 300.0] | 0 | 0
Siemens NH-1-160 | Siemens NH-1-160 | 160 | [4800.0, 120.0, 7.0, 0.1, 0.004] | 0 | 0 | [210.0, 500.0, 900.0, 2300.0, 5000.0] | 0 | 0
Siemens NH-1-25 | Siemens NH-1-25 | 25 | [4000.0, 1000.0, 10.0, 0.2, 0.02, 0.01] | 0 | 0 | [40.0, 50.0, 100.0, 210.0, 400.0, 500.0] | 0 | 0
Siemens NH-1-50 | Siemens NH-1-50 | 50 | [4000.0, 40.0, 4.0, 1.0, 0.02, 0.01] | 0 | 0 | [86.0, 200.0, 300.0, 400.0, 1000.0, 1280.0] | 0 | 0
Siemens NH-1-63 | Siemens NH-1-63 | 63 | [4000.0, 100.0, 10.0, 2.0, 0.04, 0.01] | 0 | 0 | [100.0, 200.0, 300.0, 400.0, 1000.0, 1500.0] | 0 | 0
Siemens NH-1-80 | Siemens NH-1-80 | 80 | [4800.0, 120.0, 7.0, 0.1, 0.01] | 0 | 0 | [150.58, 250.0, 450.0, 1150.0, 2470.0] | 0 | 0
Siemens NH-2-1000 | Siemens NH-2-1000 | 1000 | [4800.0, 120.0, 7.0, 0.1, 0.004] | 0 | 0 | [1900.0, 3500.0, 8400.0, 24000.0, 52000.0] | 0 | 0
Siemens NH-2-200 | Siemens NH-2-200 | 200 | [4800.0, 120.0, 7.0, 0.1, 0.004] | 0 | 0 | [280.0, 650.0, 1200.0, 3000.0, 7000.0] | 0 | 0
Siemens NH-2-224 | Siemens NH-2-224 | 224 | [4800.0, 120.0, 7.0, 0.2, 0.04, 0.004] | 0 | 0 | [400.0, 750.0, 1453.0, 3025.0, 4315.0, 7600.0] | 0 | 0
Siemens NH-2-250 | Siemens NH-2-250 | 250 | [4800.0, 120.0, 7.0, 0.1, 0.004] | 0 | 0 | [450.0, 800.0, 1650.0, 4000.0, 8500.0] | 0 | 0
Siemens NH-2-315 | Siemens NH-2-315 | 315 | [4800.0, 120.0, 7.0, 0.1, 0.004] | 0 | 0 | [550.0, 920.0, 1900.0, 5000.0, 11000.0] | 0 | 0
Siemens NH-2-355 | Siemens NH-2-355 | 355 | [4800.0, 120.0, 6.0, 0.1, 0.004] | 0 | 0 | [650.0, 1116.27, 2350.0, 5840.0, 12790.0] | 0 | 0
Siemens NH-2-400 | Siemens NH-2-400 | 400 | [4800.0, 120.0, 7.0, 0.1, 0.004] | 0 | 0 | [720.0, 1350.0, 2800.0, 6500.0, 15000.0] | 0 | 0
Siemens NH-2-425 | Siemens NH-2-425 | 425 | [4800.0, 120.0, 7.0, 0.1, 0.004] | 0 | 0 | [850.0, 1500.0, 3050.0, 7500.0, 16500.0] | 0 | 0
Siemens NH-2-630 | Siemens NH-2-630 | 630 | [4800.0, 120.0, 7.0, 0.1, 0.004] | 0 | 0 | [1200.0, 2000.0, 4800.0, 12000.0, 26000.0] | 0 | 0

## res_bus
| vm_pu | va_degree | p_mw | q_mvar
0 | 0.98644 | -0.25959 | 0.0074887 | 0.0018768
1 | 0.98732 | -0.24266 | 0 | 0
2 | 0.98517 | -0.28434 | 0 | 0
3 | 0.98794 | -0.23072 | 0 | 0
4 | 0.98244 | -0.33733 | 0.0026471 | 0.00066343
5 | 0.98755 | -0.23828 | 0.0094492 | 0.0023682
6 | 0.99377 | -0.11891 | 0 | 0
7 | 0.98163 | -0.35311 | 0.0061112 | 0.0015316
8 | 0.99202 | -0.15273 | 0.01088 | 0.0027268
9 | 0.99249 | -0.14365 | 0 | 0
10 | 0.99168 | -0.15924 | 0 | 0
11 | 0.9916 | -0.16079 | 0.01088 | 0.0027268
12 | 0.99684 | -0.060049 | 0 | 0
13 | 0.99296 | -0.13444 | 0.010879 | 0.0027266
14 | 0.99826 | -0.033157 | 0.017889 | 0.0044834
15 | 0.99168 | -0.1592 | 0.01088 | 0.0027268
16 | 0.99213 | -0.15053 | 0.010879 | 0.0027266
17 | 0.97582 | -0.46711 | 0.0011599 | 0.00029071
18 | 0.97583 | -0.46697 | 0.0012832 | 0.0003216
19 | 0.9761 | -0.46167 | 0 | 0
20 | 0.97621 | -0.45943 | 0 | 0
21 | 0.97842 | -0.41598 | 0 | 0
22 | 0.97817 | -0.42091 | 0.0026753 | 0.00067049
23 | 0.97844 | -0.41549 | 0 | 0
24 | 0.97888 | -0.40684 | 0 | 0
25 | 0.97909 | -0.40277 | 0 | 0
26 | 0.97908 | -0.40294 | 0.00060859 | 0.00015253
27 | 0.97994 | -0.38624 | 0.001069 | 0.00026792
28 | 0.97908 | -0.40294 | 0.0059175 | 0.0014831
29 | 0.99868 | -0.025134 | 0.017886 | 0.0044826
30 | 1 | 0 | -0.16663 | -0.041965
31 | 0.99966 | -0.0066183 | 0.0075109 | 0.0018824
32 | 0.97906 | -0.40335 | 0.0054947 | 0.0013771
33 | 0.97651 | -0.45352 | 0.0014545 | 0.00036452
34 | 0.97652 | -0.4533 | 0.0022022 | 0.00055191
35 | 0.97643 | -0.45512 | 0.0017296 | 0.00043348
36 | 0.9767 | -0.44974 | 0.0042092 | 0.0010549
37 | 0.9764 | -0.45566 | 0.001378 | 0.00034535
38 | 0.97671 | -0.44952 | 0.0022927 | 0.00057461
39 | 0.97699 | -0.44413 | 0.0016867 | 0.00042272
40 | 0.97709 | -0.44208 | 0.002608 | 0.00065362
41 | 0.97812 | -0.42185 | 0.0010901 | 0.00027321
42 | 0.97747 | -0.4346 | 0.0031067 | 0.00077861
43 | 0.99998 | 149.9956 | 0 | 0

## res_line
| p_from_mw | q_from_mvar | p_to_mw | q_to_mvar | pl_mw | ql_mvar | i_from_ka | i_to_ka | i_ka | vm_from_pu | va_from_degree | vm_to_pu | va_to_degree | loading_percent
0 | -0.05658 | -0.014314 | 0.056626 | 0.014343 | 4.5997e-05 | 2.9223e-05 | 0.085396 | 0.085396 | 0.085396 | 0.98644 | -0.25959 | 0.98732 | -0.24266 | 23.4604
1 | 0.049091 | 0.012437 | -0.049033 | -0.0124 | 5.8288e-05 | 3.6943e-05 | 0.074099 | 0.0741 | 0.0741 | 0.98644 | -0.25959 | 0.98517 | -0.28434 | 20.357
2 | -0.056626 | -0.014343 | 0.056658 | 0.014364 | 3.2496e-05 | 2.0645e-05 | 0.085396 | 0.085396 | 0.085396 | 0.98732 | -0.24266 | 0.98794 | -0.23072 | 23.4604
3 | 0.049033 | 0.0124 | -0.048908 | -0.012321 | 0.0001243 | 7.8787e-05 | 0.0741 | 0.0741 | 0.0741 | 0.98517 | -0.28434 | 0.98244 | -0.33733 | 20.3571
4 | 0.0094526 | 0.0023698 | -0.0094492 | -0.0023682 | 3.4028e-06 | 1.6048e-06 | 0.014238 | 0.014238 | 0.014238 | 0.98794 | -0.23072 | 0.98755 | -0.23828 | 3.9115
5 | -0.066111 | -0.016733 | 0.066468 | 0.016957 | 0.00035687 | 0.00022346 | 0.099633 | 0.099632 | 0.099633 | 0.98794 | -0.23072 | 0.99377 | -0.11891 | 13.6859
6 | 0.046261 | 0.011658 | -0.046226 | -0.011636 | 3.4894e-05 | 2.2092e-05 | 0.07009 | 0.070091 | 0.070091 | 0.98244 | -0.33733 | 0.98163 | -0.35311 | 19.2557
7 | -0.12095 | -0.030641 | 0.12129 | 0.03086 | 0.00034304 | 0.0002181 | 0.18122 | 0.18122 | 0.18122 | 0.99377 | -0.11891 | 0.99684 | -0.060049 | 24.8931
8 | 0.032684 | 0.0082075 | -0.032659 | -0.0081924 | 2.4198e-05 | 1.5138e-05 | 0.048945 | 0.048945 | 0.048945 | 0.99377 | -0.11891 | 0.99296 | -0.13444 | 13.4464
9 | 0.021799 | 0.005477 | -0.021774 | -0.0054614 | 2.5707e-05 | 1.562e-05 | 0.032646 | 0.032646 | 0.032646 | 0.99377 | -0.11891 | 0.99249 | -0.14365 | 8.9687
10 | 0.040115 | 0.010104 | -0.040052 | -0.010064 | 6.3438e-05 | 4.0023e-05 | 0.060827 | 0.060827 | 0.060827 | 0.98163 | -0.35311 | 0.97994 | -0.38624 | 16.7107
11 | -0.021764 | -0.0054557 | 0.021774 | 0.0054614 | 9.4246e-06 | 5.7271e-06 | 0.032646 | 0.032646 | 0.032646 | 0.99202 | -0.15273 | 0.99249 | -0.14365 | 8.9688
12 | 0.010884 | 0.0027289 | -0.010881 | -0.0027272 | 3.3718e-06 | 1.7226e-06 | 0.016327 | 0.016327 | 0.016327 | 0.99202 | -0.15273 | 0.99168 | -0.15924 | 4.4853
13 | 0.010881 | 0.0027272 | -0.01088 | -0.0027268 | 8.0533e-07 | 4.1147e-07 | 0.016327 | 0.016327 | 0.016327 | 0.99168 | -0.15924 | 0.9916 | -0.16079 | 4.4854
14 | -0.12129 | -0.03086 | 0.12145 | 0.03096 | 0.00015742 | 0.00010008 | 0.18122 | 0.18122 | 0.18122 | 0.99684 | -0.060049 | 0.99826 | -0.033157 | 24.893
15 | 0.02178 | 0.0054658 | -0.021764 | -0.0054557 | 1.6693e-05 | 1.0143e-05 | 0.032642 | 0.032642 | 0.032642 | 0.99296 | -0.13444 | 0.99213 | -0.15053 | 8.9676
16 | -0.13934 | -0.035443 | 0.13939 | 0.035477 | 5.3897e-05 | 3.432e-05 | 0.20789 | 0.20789 | 0.20789 | 0.99826 | -0.033157 | 0.99868 | -0.025134 | 28.5559
17 | -0.01088 | -0.0027268 | 0.010884 | 0.0027291 | 4.498e-06 | 2.2978e-06 | 0.016325 | 0.016325 | 0.016325 | 0.99168 | -0.1592 | 0.99213 | -0.15053 | 4.485
18 | -0.0011599 | -0.00029071 | 0.00116 | 0.00029063 | 7.892e-09 | -7.8985e-08 | 0.0017688 | 0.0017688 | 0.0017688 | 0.97582 | -0.46711 | 0.97583 | -0.46697 | 0.48593
19 | -0.0024431 | -0.00061223 | 0.0024438 | 0.00061115 | 6.1582e-07 | -1.0846e-06 | 0.0037255 | 0.0037249 | 0.0037255 | 0.97583 | -0.46697 | 0.9761 | -0.46167 | 1.0235
20 | -0.0024438 | -0.00061115 | 0.002444 | 0.00061069 | 2.6023e-07 | -4.5872e-07 | 0.0037249 | 0.0037247 | 0.0037249 | 0.9761 | -0.46167 | 0.97621 | -0.45943 | 1.0233
21 | -0.002444 | -0.00061069 | 0.0024445 | 0.00060991 | 4.3852e-07 | -7.7348e-07 | 0.0037247 | 0.0037243 | 0.0037247 | 0.97621 | -0.45943 | 0.9764 | -0.45566 | 1.0233
22 | 0.0037663 | 0.0009428 | -0.0037655 | -0.00094314 | 8.8323e-07 | -3.3615e-07 | 0.0057276 | 0.0057279 | 0.0057279 | 0.97842 | -0.41598 | 0.97817 | -0.42091 | 1.5736
23 | -0.0037663 | -0.0009428 | 0.0037664 | 0.00094276 | 8.9459e-08 | -3.4078e-08 | 0.0057276 | 0.0057275 | 0.0057276 | 0.97842 | -0.41598 | 0.97844 | -0.41549 | 1.5735
24 | 0.0010902 | 0.00027265 | -0.0010901 | -0.00027321 | 4.8871e-08 | -5.6357e-07 | 0.0016582 | 0.0016584 | 0.0016584 | 0.97817 | -0.42091 | 0.97812 | -0.42185 | 0.45561
25 | -0.026915 | -0.0067539 | 0.026926 | 0.0067608 | 1.1097e-05 | 6.8802e-06 | 0.040935 | 0.040935 | 0.040935 | 0.97844 | -0.41549 | 0.97888 | -0.40684 | 11.2458
26 | 0.023148 | 0.0058111 | -0.023127 | -0.0057982 | 2.1089e-05 | 1.2928e-05 | 0.035207 | 0.035207 | 0.035207 | 0.97844 | -0.41549 | 0.97747 | -0.4346 | 9.6724
27 | -0.026926 | -0.0067608 | 0.026931 | 0.006764 | 5.2395e-06 | 3.2485e-06 | 0.040935 | 0.040935 | 0.040935 | 0.97888 | -0.40684 | 0.97909 | -0.40277 | 11.2458
28 | 0.012021 | 0.0030127 | -0.012021 | -0.0030127 | 9.8182e-08 | 5.2971e-08 | 0.018269 | 0.018269 | 0.018269 | 0.97909 | -0.40277 | 0.97908 | -0.40294 | 5.019
29 | -0.038952 | -0.0097768 | 0.038983 | 0.0097961 | 3.0732e-05 | 1.9374e-05 | 0.059204 | 0.059204 | 0.059204 | 0.97909 | -0.40277 | 0.97994 | -0.38624 | 16.2648
30 | 0.011412 | 0.0028602 | -0.011412 | -0.0028602 | 3.4734e-09 | 1.8306e-09 | 0.017344 | 0.017344 | 0.017344 | 0.97908 | -0.40294 | 0.97908 | -0.40294 | 4.7649
31 | 0.0054948 | 0.0013771 | -0.0054947 | -0.0013771 | 1.0576e-07 | 1.6828e-08 | 0.008351 | 0.008351 | 0.008351 | 0.97908 | -0.40294 | 0.97906 | -0.40335 | 2.2942
32 | -0.15728 | -0.03996 | 0.15747 | 0.040081 | 0.00019056 | 0.00012147 | 0.23454 | 0.23454 | 0.23454 | 0.99868 | -0.025134 | 1 | 0 | 32.2165
33 | 0.0075132 | 0.0018833 | -0.0075109 | -0.0018824 | 2.3686e-06 | 8.5318e-07 | 0.01118 | 0.01118 | 0.01118 | 1 | 0 | 0.99966 | -0.0066183 | 3.0715
34 | -0.007007 | -0.0017533 | 0.0070071 | 0.0017533 | 7.281e-08 | 2.5288e-08 | 0.010676 | 0.010676 | 0.010676 | 0.97651 | -0.45352 | 0.97652 | -0.4533 | 2.9331
35 | 0.0055525 | 0.0013888 | -0.0055521 | -0.0013887 | 4.2186e-07 | 7.3375e-08 | 0.00846 | 0.0084601 | 0.0084601 | 0.97651 | -0.45352 | 0.97643 | -0.45512 | 2.3242
36 | -0.0092092 | -0.0023052 | 0.0092108 | 0.002306 | 1.5626e-06 | 7.3525e-07 | 0.014032 | 0.014032 | 0.014032 | 0.97652 | -0.4533 | 0.9767 | -0.44974 | 3.8549
37 | 0.0038225 | 0.00095523 | -0.0038224 | -0.00095526 | 9.778e-08 | -3.3561e-08 | 0.0058243 | 0.0058243 | 0.0058243 | 0.97643 | -0.45512 | 0.9764 | -0.45566 | 1.6001
38 | -0.01342 | -0.0033609 | 0.01342 | 0.003361 | 1.385e-07 | 7.7581e-08 | 0.020445 | 0.020445 | 0.020445 | 0.9767 | -0.44974 | 0.97671 | -0.44952 | 5.6167
39 | -0.015713 | -0.0039356 | 0.015717 | 0.0039379 | 4.035e-06 | 2.3473e-06 | 0.023938 | 0.023938 | 0.023938 | 0.97671 | -0.44952 | 0.97699 | -0.44413 | 6.5763
40 | -0.017404 | -0.0043607 | 0.017405 | 0.0043617 | 1.7011e-06 | 1.0079e-06 | 0.026506 | 0.026506 | 0.026506 | 0.97699 | -0.44413 | 0.97709 | -0.44208 | 7.282
41 | -0.020013 | -0.0050153 | 0.02002 | 0.0050196 | 7.1292e-06 | 4.3062e-06 | 0.030478 | 0.030478 | 0.030478 | 0.97709 | -0.44208 | 0.97747 | -0.4346 | 8.3731

## res_trafo
| p_hv_mw | q_hv_mvar | p_lv_mw | q_lv_mvar | pl_mw | ql_mvar | i_hv_ka | i_lv_ka | vm_hv_pu | va_hv_degree | vm_lv_pu | va_lv_degree | loading_percent
0 | -1.2729e-15 | -1.3162e-15 | 0.00165 | 1.2699e-07 | 0.00165 | 1.2699e-07 | 5.2857e-17 | 0.0023815 | 0.99998 | 149.9956 | 1 | 0 | 0.2619

## res_ext_grid
| p_mw | q_mvar
0 | 0.18453 | 0.04645

## res_load
| p_mw | q_mvar
0 | 0.0074887 | 0.0018768
1 | 0.0026471 | 0.00066343
2 | 0.0094492 | 0.0023682
3 | 0.0061112 | 0.0015316
4 | 0.01088 | 0.0027268
5 | 0.01088 | 0.0027268
6 | 0.010879 | 0.0027266
7 | 0.017889 | 0.0044834
8 | 0.01088 | 0.0027268
9 | 0.010879 | 0.0027266
10 | 0.0011599 | 0.00029071
11 | 0.0012832 | 0.0003216
12 | 0.0026753 | 0.00067049
13 | 0.00060859 | 0.00015253
14 | 0.001069 | 0.00026792
15 | 0.0059175 | 0.0014831
16 | 0.017886 | 0.0044826
17 | 0.017895 | 0.004485
18 | 0.0075109 | 0.0018824
19 | 0.0054947 | 0.0013771
20 | 0.0014545 | 0.00036452
21 | 0.0022022 | 0.00055191
22 | 0.0017296 | 0.00043348
23 | 0.0042092 | 0.0010549
24 | 0.001378 | 0.00034535
25 | 0.0022927 | 0.00057461
26 | 0.0016867 | 0.00042272
27 | 0.002608 | 0.00065362
28 | 0.0010901 | 0.00027321
29 | 0.0031067 | 0.00077861

## dtypes
| element | column | dtype
0 | bus | name | object
1 | bus | vn_kv | float64
2 | bus | type | object
3 | bus | zone | object
4 | bus | in_service | bool
5 | load | name | object
6 | load | bus | uint32
7 | load | p_mw | float64
8 | load | q_mvar | float64
9 | load | const_z_percent | float64
10 | load | const_i_percent | float64
11 | load | sn_mva | float64
12 | load | scaling | float64
13 | load | in_service | bool
14 | load | type | object
15 | ext_grid | name | object
16 | ext_grid | bus | uint32
17 | ext_grid | vm_pu | float64
18 | ext_grid | va_degree | float64
19 | ext_grid | slack_weight | float64
20 | ext_grid | in_service | bool
21 | line | name | object
22 | line | std_type | object
23 | line | from_bus | uint32
24 | line | to_bus | uint32
25 | line | length_km | float64
26 | line | r_ohm_per_km | float64
27 | line | x_ohm_per_km | float64
28 | line | c_nf_per_km | float64
29 | line | g_us_per_km | float64
30 | line | max_i_ka | float64
31 | line | df | float64
32 | line | parallel | uint32
33 | line | type | object
34 | line | in_service | bool
35 | trafo | name | object
36 | trafo | std_type | object
37 | trafo | hv_bus | uint32
38 | trafo | lv_bus | uint32
39 | trafo | sn_mva | float64
40 | trafo | vn_hv_kv | float64
41 | trafo | vn_lv_kv | float64
42 | trafo | vk_percent | float64
43 | trafo | vkr_percent | float64
44 | trafo | pfe_kw | float64
45 | trafo | i0_percent | float64
46 | trafo | shift_degree | float64
47 | trafo | tap_side | object
48 | trafo | tap_neutral | int32
49 | trafo | tap_min | int32
50 | trafo | tap_max | int32
51 | trafo | tap_step_percent | float64
52 | trafo | tap_step_degree | float64
53 | trafo | tap_pos | int32
54 | trafo | tap_phase_shifter | bool
55 | trafo | parallel | uint32
56 | trafo | df | float64
57 | trafo | in_service | bool
58 | line_geodata | coords | object
59 | bus_geodata | x | float64
60 | bus_geodata | y | float64
61 | bus_geodata | coords | object
62 | res_bus | vm_pu | float64
63 | res_bus | va_degree | float64
64 | res_bus | p_mw | float64
65 | res_bus | q_mvar | float64
66 | res_line | p_from_mw | float64
67 | res_line | q_from_mvar | float64
68 | res_line | p_to_mw | float64
69 | res_line | q_to_mvar | float64
70 | res_line | pl_mw | float64
71 | res_line | ql_mvar | float64
72 | res_line | i_from_ka | float64
73 | res_line | i_to_ka | float64
74 | res_line | i_ka | float64
75 | res_line | vm_from_pu | float64
76 | res_line | va_from_degree | float64
77 | res_line | vm_to_pu | float64
78 | res_line | va_to_degree | float64
79 | res_line | loading_percent | float64
80 | res_trafo | p_hv_mw | float64
81 | res_trafo | q_hv_mvar | float64
82 | res_trafo | p_lv_mw | float64
83 | res_trafo | q_lv_mvar | float64
84 | res_trafo | pl_mw | float64
85 | res_trafo | ql_mvar | float64
86 | res_trafo | i_hv_ka | float64
87 | res_trafo | i_lv_ka | float64
88 | res_trafo | vm_hv_pu | float64
89 | res_trafo | va_hv_degree | float64
90 | res_trafo | vm_lv_pu | float64
91 | res_trafo | va_lv_degree | float64
92 | res_trafo | loading_percent | float64
93 | res_ext_grid | p_mw | float64
94 | res_ext_grid | q_mvar | float64
95 | res_load | p_mw | float64
96 | res_load | q_mvar | float64

## parameters
| version | format_version | converged | OPF_converged | name | f_hz | sn_mva
0 | 2.14.6 | 2.14.0 | TRUE | FALSE |  | 50 | 1