## bus
| name | vn_kv | type | zone | in_service
0 | bus_LV_69-30_0_3_node_0 | 0.4 | n |  | TRUE
1 | bus_LV_69-30_0_3_node_1 | 0.4 | n |  | TRUE
2 | bus_LV_69-30_0_3_node_2 | 0.4 | n |  | TRUE
3 | bus_LV_69-30_0_3_node_3 | 0.4 | n |  | TRUE
4 | bus_LV_69-30_0_3_node_4 | 0.4 | n |  | TRUE
5 | bus_LV_69-30_0_3_node_5 | 0.4 | n |  | TRUE
6 | bus_LV_69-30_0_3_node_6 | 0.4 | n |  | TRUE
7 | bus_LV_69-30_0_3_node_7 | 0.4 | n |  | TRUE
8 | bus_LV_69-30_0_3_node_46 | 0.4 | n |  | TRUE
9 | bus_LV_69-30_0_3_node_8 | 0.4 | n |  | TRUE
10 | bus_LV_69-30_0_3_node_44 | 0.4 | n |  | TRUE
11 | bus_LV_69-30_0_3_node_52 | 0.4 | n |  | TRUE
12 | bus_LV_69-30_0_3_node_9 | 0.4 | n |  | TRUE
13 | bus_LV_69-30_0_3_node_10 | 0.4 | n |  | TRUE
14 | bus_LV_69-30_0_3_node_11 | 0.4 | n |  | TRUE
15 | bus_LV_69-30_0_3_node_12 | 0.4 | n |  | TRUE
16 | bus_LV_69-30_0_3_node_13 | 0.4 | n |  | TRUE
17 | bus_LV_69-30_0_3_node_30 | 0.4 | n |  | TRUE
18 | bus_LV_69-30_0_3_node_33 | 0.4 | n |  | TRUE
19 | bus_LV_69-30_0_3_node_23 | 0.4 | n |  | TRUE
20 | bus_LV_69-30_0_3_node_55 | 0.4 | n |  | TRUE
21 | bus_LV_69-30_0_3_node_58 | 0.4 | n |  | TRUE
22 | bus_LV_69-30_0_3_node_18 | 0.4 | n |  | TRUE
23 | bus_LV_69-30_0_3_node_31 | 0.4 | n |  | TRUE
24 | bus_LV_69-30_0_3_node_22 | 0.4 | n |  | TRUE
25 | bus_LV_69-30_0_3_node_14 | 0.4 | n |  | TRUE
26 | bus_LV_69-30_0_3_node_15 | 0.4 | n |  | TRUE
27 | bus_LV_69-30_0_3_node_16 | 0.4 | n |  | TRUE
28 | bus_LV_69-30_0_3_node_19 | 0.4 | n |  | TRUE
29 | bus_LV_69-30_0_3_node_20 | 0.4 | n |  | TRUE
30 | bus_LV_69-30_0_3_node_21 | 0.4 | n |  | TRUE
31 | bus_LV_69-30_0_3_node_27 | 0.4 | n |  | TRUE
32 | bus_LV_69-30_0_3_node_26 | 0.4 | n |  | TRUE
33 | bus_LV_69-30_0_3_node_24 | 0.4 | n |  | TRUE
34 | bus_LV_69-30_0_3_node_25 | 0.4 | n |  | TRUE
35 | bus_LV_69-30_0_3_node_28 | 0.4 | n |  | TRUE
36 | bus_LV_69-30_0_3_node_29 | 0.4 | n |  | TRUE
37 | bus_LV_69-30_0_3_node_32 | 0.4 | n |  | TRUE
38 | bus_LV_69-30_0_3_node_34 | 0.4 | n |  | TRUE
39 | bus_LV_69-30_0_3_node_35 | 0.4 | n |  | TRUE
40 | bus_LV_69-30_0_3_node_36 | 0.4 | n |  | TRUE
41 | bus_LV_69-30_0_3_node_37 | 0.4 | n |  | TRUE
42 | bus_LV_69-30_0_3_node_39 | 0.4 | n |  | TRUE
43 | bus_LV_69-30_0_3_node_38 | 0.4 | n |  | TRUE
44 | bus_LV_69-30_0_3_node_40 | 0.4 | n |  | TRUE
45 | bus_LV_69-30_0_3_node_41 | 0.4 | n |  | TRUE
46 | bus_LV_69-30_0_3_node_42 | 0.4 | n |  | TRUE
47 | bus_LV_69-30_0_3_node_56 | 0.4 | n |  | TRUE
48 | bus_LV_69-30_0_3_node_62 | 0.4 | n |  | TRUE
49 | bus_LV_69-30_0_3_node_65 | 0.4 | n |  | TRUE
50 | bus_LV_69-30_0_3_node_57 | 0.4 | n |  | TRUE
51 | bus_LV_69-30_0_3_node_60 | 0.4 | n |  | TRUE
52 | bus_LV_69-30_0_3_node_63 | 0.4 | n |  | TRUE
53 | bus_LV_69-30_0_3_node_43 | 0.4 | n |  | TRUE
54 | bus_LV_69-30_0_3_node_45 | 0.4 | n |  | TRUE
55 | bus_LV_69-30_0_3_node_54 | 0.4 | n |  | TRUE
56 | bus_LV_69-30_0_3_node_47 | 0.4 | n |  | TRUE
57 | bus_LV_69-30_0_3_node_53 | 0.4 | n |  | TRUE
58 | bus_LV_69-30_0_3_node_64 | 0.4 | n |  | TRUE
59 | bus_LV_69-30_0_3_node_51 | 0.4 | n |  | TRUE
60 | bus_LV_69-30_0_3_node_48 | 0.4 | n |  | TRUE
61 | bus_LV_69-30_0_3_node_49 | 0.4 | n |  | TRUE
62 | bus_LV_69-30_0_3_node_50 | 0.4 | n |  | TRUE
63 | bus_LV_69-30_0_3_node_61 | 0.4 | n |  | TRUE
64 | bus_LV_69-30_0_3_node_59 | 0.4 | n |  | TRUE
65 | bus_LV_69-30_0_3_node_67 | 0.4 | n |  | TRUE
66 | bus_LV_69-30_0_3_node_68 | 0.4 | n |  | TRUE
67 | bus_LV_69-30_0_3_node_69 | 0.4 | n |  | TRUE
68 | bus_LV_69-30_0_3_node_70 | 0.4 | n |  | TRUE
69 | bus_LV_69-30_0_3_node_71 | 0.4 | n |  | TRUE
70 | bus_LV_69-30_0_3_node_72 | 0.4 | n |  | TRUE
71 | bus_LV_69-30_0_3_node_73 | 0.4 | n |  | TRUE
72 | bus_MV_552_0_node_64 | 20 | n |  | TRUE

## load
| name | bus | p_mw | q_mvar | const_z_percent | const_i_percent | sn_mva | scaling | in_service | type
0 | LV_69-30_0_3_load_0 | 0 | 0.025304 | 0.0063419 | 0 | 0 |  | 1 | TRUE | wye
1 | LV_69-30_0_3_load_1 | 1 | 0.0090149 | 0.0022593 | 0 | 0 |  | 1 | TRUE | wye
2 | LV_69-30_0_3_load_3 | 3 | 0.0021675 | 0.00054324 | 0 | 0 |  | 1 | TRUE | wye
3 | LV_69-30_0_3_load_5 | 5 | 0.0035738 | 0.00089567 | 0 | 0 |  | 1 | TRUE | wye
4 | LV_69-30_0_3_load_46 | 8 | 0.0082946 | 0.0020788 | 0 | 0 |  | 1 | TRUE | wye
5 | LV_69-30_0_3_load_44 | 10 | 0.0017976 | 0.00045053 | 0 | 0 |  | 1 | TRUE | wye
6 | LV_69-30_0_3_load_52 | 11 | 0.0015965 | 0.00040013 | 0 | 0 |  | 1 | TRUE | wye
7 | LV_69-30_0_3_load_9 | 12 | 0.0067904 | 0.0017018 | 0 | 0 |  | 1 | TRUE | wye
8 | LV_69-30_0_3_load_10 | 13 | 0.0045843 | 0.0011489 | 0 | 0 |  | 1 | TRUE | wye
9 | LV_69-30_0_3_load_11 | 14 | 0.003764 | 0.00094336 | 0 | 0 |  | 1 | TRUE | wye
10 | LV_69-30_0_3_load_13 | 16 | 0.0037784 | 0.00094695 | 0 | 0 |  | 1 | TRUE | wye
11 | LV_69-30_0_3_load_30 | 17 | 0.0018509 | 0.00046388 | 0 | 0 |  | 1 | TRUE | wye
12 | LV_69-30_0_3_load_33 | 18 | 0.0028928 | 0.000725 | 0 | 0 |  | 1 | TRUE | wye
13 | LV_69-30_0_3_load_23 | 19 | 0.0044704 | 0.0011204 | 0 | 0 |  | 1 | TRUE | wye
14 | LV_69-30_0_3_load_55 | 20 | 0.0029877 | 0.0007488 | 0 | 0 |  | 1 | TRUE | wye
15 | LV_69-30_0_3_load_58 | 21 | 0.0060747 | 0.0015225 | 0 | 0 |  | 1 | TRUE | wye
16 | LV_69-30_0_3_load_18 | 22 | 0.0057665 | 0.0014452 | 0 | 0 |  | 1 | TRUE | wye
17 | LV_69-30_0_3_load_31 | 23 | 0.0081008 | 0.0020303 | 0 | 0 |  | 1 | TRUE | wye
18 | LV_69-30_0_3_load_22 | 24 | 0.0017736 | 0.00044452 | 0 | 0 |  | 1 | TRUE | wye
19 | LV_69-30_0_3_load_14 | 25 | 0.0042497 | 0.0010651 | 0 | 0 |  | 1 | TRUE | wye
20 | LV_69-30_0_3_load_21 | 30 | 0.0037013 | 0.00092764 | 0 | 0 |  | 1 | TRUE | wye
21 | LV_69-30_0_3_load_27 | 31 | 0.0021875 | 0.00054824 | 0 | 0 |  | 1 | TRUE | wye
22 | LV_69-30_0_3_load_26 | 32 | 0.0014696 | 0.00036832 | 0 | 0 |  | 1 | TRUE | wye
23 | LV_69-30_0_3_load_24 | 33 | 0.0037169 | 0.00093153 | 0 | 0 |  | 1 | TRUE | wye
24 | LV_69-30_0_3_load_25 | 34 | 0.0016614 | 0.00041638 | 0 | 0 |  | 1 | TRUE | wye
25 | LV_69-30_0_3_load_28 | 35 | 0.0017058 | 0.00042751 | 0 | 0 |  | 1 | TRUE | wye
26 | LV_69-30_0_3_load_29 | 36 | 0.0012842 | 0.00032186 | 0 | 0 |  | 1 | TRUE | wye
27 | LV_69-30_0_3_load_32 | 37 | 0.0029726 | 0.000745 | 0 | 0 |  | 1 | TRUE | wye
28 | LV_69-30_0_3_load_34 | 38 | 0.0025548 | 0.00064031 | 0 | 0 |  | 1 | TRUE | wye
29 | LV_69-30_0_3_load_35 | 39 | 0.0031971 | 0.00080128 | 0 | 0 |  | 1 | TRUE | wye
30 | LV_69-30_0_3_load_36 | 40 | 0.0027658 | 0.00069318 | 0 | 0 |  | 1 | TRUE | wye
31 | LV_69-30_0_3_load_37 | 41 | 0.0033132 | 0.00083037 | 0 | 0 |  | 1 | TRUE | wye
32 | LV_69-30_0_3_load_39 | 42 | 0.0022764 | 0.00057053 | 0 | 0 |  | 1 | TRUE | wye
33 | LV_69-30_0_3_load_38 | 43 | 0.004921 | 0.0012333 | 0 | 0 |  | 1 | TRUE | wye
34 | LV_69-30_0_3_load_41 | 45 | 0.0032995 | 0.00082694 | 0 | 0 |  | 1 | TRUE | wye
35 | LV_69-30_0_3_load_56 | 47 | 0.0029973 | 0.00075119 | 0 | 0 |  | 1 | TRUE | wye
36 | LV_69-30_0_3_load_65 | 49 | 0.0028513 | 0.00071461 | 0 | 0 |  | 1 | TRUE | wye
37 | LV_69-30_0_3_load_60 | 51 | 0.0051668 | 0.0012949 | 0 | 0 |  | 1 | TRUE | wye
38 | LV_69-30_0_3_load_63 | 52 | 0.0028978 | 0.00072626 | 0 | 0 |  | 1 | TRUE | wye
39 | LV_69-30_0_3_load_43 | 53 | 0.0017274 | 0.00043292 | 0 | 0 |  | 1 | TRUE | wye
40 | LV_69-30_0_3_load_45 | 54 | 0.0015758 | 0.00039492 | 0 | 0 |  | 1 | TRUE | wye
41 | LV_69-30_0_3_load_54 | 55 | 0.012191 | 0.0030552 | 0 | 0 |  | 1 | TRUE | wye
42 | LV_69-30_0_3_load_47 | 56 | 0.0024773 | 0.00062087 | 0 | 0 |  | 1 | TRUE | wye
43 | LV_69-30_0_3_load_53 | 57 | 0.0032346 | 0.00081067 | 0 | 0 |  | 1 | TRUE | wye
44 | LV_69-30_0_3_load_64 | 58 | 0.0043283 | 0.0010848 | 0 | 0 |  | 1 | TRUE | wye
45 | LV_69-30_0_3_load_51 | 59 | 0.0028299 | 0.00070925 | 0 | 0 |  | 1 | TRUE | wye
46 | LV_69-30_0_3_load_48 | 60 | 0.0057217 | 0.001434 | 0 | 0 |  | 1 | TRUE | wye
47 | LV_69-30_0_3_load_49 | 61 | 0.0046511 | 0.0011657 | 0 | 0 |  | 1 | TRUE | wye
48 | LV_69-30_0_3_load_50 | 62 | 0.0048544 | 0.0012166 | 0 | 0 |  | 1 | TRUE | wye
49 | LV_69-30_0_3_load_61 | 63 | 0.0036748 | 0.000921 | 0 | 0 |  | 1 | TRUE | wye
50 | LV_69-30_0_3_load_59 | 64 | 0.0023179 | 0.00058093 | 0 | 0 |  | 1 | TRUE | wye
51 | LV_69-30_0_3_load_67 | 65 | 0.0023489 | 0.00058869 | 0 | 0 |  | 1 | TRUE | wye
52 | LV_69-30_0_3_load_68 | 66 | 0.0037263 | 0.0009339 | 0 | 0 |  | 1 | TRUE | wye
53 | LV_69-30_0_3_load_69 | 67 | 0.0023101 | 0.00057896 | 0 | 0 |  | 1 | TRUE | wye
54 | LV_69-30_0_3_load_71 | 69 | 0.0016192 | 0.0004058 | 0 | 0 |  | 1 | TRUE | wye
55 | LV_69-30_0_3_load_72 | 70 | 0.0012347 | 0.00030944 | 0 | 0 |  | 1 | TRUE | wye
56 | LV_69-30_0_3_load_73 | 71 | 0.0018099 | 0.00045361 | 0 | 0 |  | 1 | TRUE | wye

## ext_grid
| name | bus | vm_pu | va_degree | slack_weight | in_service
0 |  | 37 | 1 | 0 | 1 | TRUE

## line
| name | std_type | from_bus | to_bus | length_km | r_ohm_per_km | x_ohm_per_km | c_nf_per_km | g_us_per_km | max_i_ka | df | parallel | type | in_service
0 | LV_69-30_0_3_line_0 |  | 0 | 1 | 0.01207 | 0.125 | 0.08 | 261 | 0 | 0.364 | 1 | 1 | cs | TRUE
1 | LV_69-30_0_3_line_1 |  | 0 | 2 | 0.032999 | 0.125 | 0.08 | 261 | 0 | 0.364 | 1 | 1 | cs | TRUE
2 | LV_69-30_0_3_line_2 |  | 2 | 3 | 0.011761 | 0.125 | 0.08 | 261 | 0 | 0.364 | 1 | 1 | cs | TRUE
3 | LV_69-30_0_3_line_3 |  | 3 | 4 | 0.022576 | 0.125 | 0.08 | 261 | 0 | 0.364 | 1 | 1 | cs | TRUE
4 | LV_69-30_0_3_line_4 |  | 4 | 5 | 0.017539 | 0.125 | 0.08 | 261 | 0 | 0.364 | 1 | 1 | cs | TRUE
5 | LV_69-30_0_3_line_5 |  | 4 | 6 | 0.023527 | 0.125 | 0.08 | 261 | 0 | 0.364 | 1 | 1 | cs | TRUE
6 | LV_69-30_0_3_line_6 |  | 5 | 7 | 0.017009 | 0.125 | 0.08 | 261 | 0 | 0.364 | 1 | 1 | cs | TRUE
7 | LV_69-30_0_3_line_7 |  | 6 | 8 | 0.023066 | 0.125 | 0.08 | 261 | 0 | 0.364 | 1 | 1 | cs | TRUE
8 | LV_69-30_0_3_line_8 |  | 7 | 9 | 0.021744 | 0.125 | 0.08 | 261 | 0 | 0.364 | 1 | 1 | cs | TRUE
9 | LV_69-30_0_3_line_9 |  | 8 | 10 | 0.046844 | 0.125 | 0.08 | 261 | 0 | 0.364 | 1 | 1 | cs | TRUE
10 | LV_69-30_0_3_line_10 |  | 9 | 11 | 0.0024374 | 0.125 | 0.08 | 261 | 0 | 0.364 | 1 | 1 | cs | TRUE
11 | LV_69-30_0_3_line_11 |  | 10 | 55 | 0.02269 | 0.125 | 0.08 | 261 | 0 | 0.364 | 1 | 1 | cs | TRUE
12 | LV_69-30_0_3_line_12 |  | 10 | 53 | 0.01694 | 0.125 | 0.08 | 261 | 0 | 0.364 | 1 | 1 | cs | TRUE
13 | LV_69-30_0_3_line_13 |  | 12 | 13 | 0.0098304 | 0.125 | 0.08 | 261 | 0 | 0.364 | 1 | 1 | cs | TRUE
14 | LV_69-30_0_3_line_14 |  | 12 | 14 | 0.021599 | 0.125 | 0.08 | 261 | 0 | 0.364 | 1 | 1 | cs | TRUE
15 | LV_69-30_0_3_line_15 |  | 13 | 15 | 0.019112 | 0.125 | 0.08 | 261 | 0 | 0.364 | 1 | 1 | cs | TRUE
16 | LV_69-30_0_3_line_16 |  | 14 | 16 | 0.033108 | 0.125 | 0.08 | 261 | 0 | 0.364 | 1 | 1 | cs | TRUE
17 | LV_69-30_0_3_line_17 |  | 15 | 17 | 0.054241 | 0.125 | 0.08 | 261 | 0 | 0.364 | 1 | 1 | cs | TRUE
18 | LV_69-30_0_3_line_18 |  | 15 | 18 | 0.021551 | 0.125 | 0.08 | 261 | 0 | 0.364 | 1 | 1 | cs | TRUE
19 | LV_69-30_0_3_line_19 |  | 16 | 19 | 0.0019677 | 0.125 | 0.08 | 261 | 0 | 0.364 | 1 | 1 | cs | TRUE
20 | LV_69-30_0_3_line_20 |  | 17 | 22 | 0.0027461 | 0.125 | 0.08 | 261 | 0 | 0.364 | 1 | 1 | cs | TRUE
21 | LV_69-30_0_3_line_21 |  | 18 | 23 | 9.3483e-05 | 0.125 | 0.08 | 261 | 0 | 0.364 | 1 | 1 | cs | TRUE
22 | LV_69-30_0_3_line_22 |  | 19 | 24 | 0.03028 | 0.125 | 0.08 | 261 | 0 | 0.364 | 1 | 1 | cs | TRUE
23 | LV_69-30_0_3_line_23 |  | 20 | 21 | 0.012648 | 0.125 | 0.08 | 261 | 0 | 0.364 | 1 | 1 | cs | TRUE
24 | LV_69-30_0_3_line_24 |  | 21 | 50 | 0.015807 | 0.125 | 0.08 | 261 | 0 | 0.364 | 1 | 1 | cs | TRUE
25 | LV_69-30_0_3_line_25 |  | 22 | 26 | 0.018786 | 0.125 | 0.08 | 261 | 0 | 0.364 | 1 | 1 | cs | TRUE
26 | LV_69-30_0_3_line_26 |  | 23 | 37 | 0.023692 | 0.125 | 0.08 | 261 | 0 | 0.364 | 1 | 1 | cs | TRUE
27 | LV_69-30_0_3_line_27 |  | 24 | 33 | 0.0043964 | 0.125 | 0.08 | 261 | 0 | 0.364 | 1 | 1 | cs | TRUE
28 | LV_69-30_0_3_line_28 |  | 25 | 26 | 0.041434 | 0.125 | 0.08 | 261 | 0 | 0.364 | 1 | 1 | cs | TRUE
29 | LV_69-30_0_3_line_29 |  | 25 | 27 | 0.022798 | 0.125 | 0.08 | 261 | 0 | 0.364 | 1 | 1 | cs | TRUE
30 | LV_69-30_0_3_line_30 |  | 27 | 28 | 0.003265 | 0.125 | 0.08 | 261 | 0 | 0.364 | 1 | 1 | cs | TRUE
31 | LV_69-30_0_3_line_31 |  | 27 | 29 | 0.033564 | 0.125 | 0.08 | 261 | 0 | 0.364 | 1 | 1 | cs | TRUE
32 | LV_69-30_0_3_line_32 |  | 28 | 30 | 0.027515 | 0.125 | 0.08 | 261 | 0 | 0.364 | 1 | 1 | cs | TRUE
33 | LV_69-30_0_3_line_33 |  | 29 | 31 | 0.016748 | 0.125 | 0.08 | 261 | 0 | 0.364 | 1 | 1 | cs | TRUE
34 | LV_69-30_0_3_line_34 |  | 31 | 32 | 0.018959 | 0.125 | 0.08 | 261 | 0 | 0.364 | 1 | 1 | cs | TRUE
35 | LV_69-30_0_3_line_35 |  | 32 | 35 | 0.009926 | 0.125 | 0.08 | 261 | 0 | 0.364 | 1 | 1 | cs | TRUE
36 | LV_69-30_0_3_line_36 |  | 33 | 34 | 0.021877 | 0.125 | 0.08 | 261 | 0 | 0.364 | 1 | 1 | cs | TRUE
37 | LV_69-30_0_3_line_37 |  | 35 | 36 | 0.024074 | 0.125 | 0.08 | 261 | 0 | 0.364 | 1 | 1 | cs | TRUE
38 | LV_69-30_0_3_line_38 |  | 37 | 38 | 0.024051 | 0.125 | 0.08 | 261 | 0 | 0.364 | 1 | 2 | cs | TRUE
39 | LV_69-30_0_3_line_39 |  | 38 | 39 | 0.0062434 | 0.125 | 0.08 | 261 | 0 | 0.364 | 1 | 2 | cs | TRUE
40 | LV_69-30_0_3_line_40 |  | 39 | 40 | 0.012771 | 0.125 | 0.08 | 261 | 0 | 0.364 | 1 | 2 | cs | TRUE
41 | LV_69-30_0_3_line_41 |  | 40 | 41 | 0.0091568 | 0.125 | 0.08 | 261 | 0 | 0.364 | 1 | 2 | cs | TRUE
42 | LV_69-30_0_3_line_42 |  | 41 | 42 | 0.011164 | 0.125 | 0.08 | 261 | 0 | 0.364 | 1 | 2 | cs | TRUE
43 | LV_69-30_0_3_line_43 |  | 42 | 43 | 0.031228 | 0.125 | 0.08 | 261 | 0 | 0.364 | 1 | 2 | cs | TRUE
44 | LV_69-30_0_3_line_44 |  | 43 | 44 | 0.019645 | 0.125 | 0.08 | 261 | 0 | 0.364 | 1 | 2 | cs | TRUE
45 | LV_69-30_0_3_line_45 |  | 44 | 45 | 0.022735 | 0.125 | 0.08 | 261 | 0 | 0.364 | 1 | 1 | cs | TRUE
46 | LV_69-30_0_3_line_46 |  | 44 | 46 | 0.05265 | 0.125 | 0.08 | 261 | 0 | 0.364 | 1 | 1 | cs | TRUE
47 | LV_69-30_0_3_line_47 |  | 45 | 47 | 0.029567 | 0.125 | 0.08 | 261 | 0 | 0.364 | 1 | 1 | cs | TRUE
48 | LV_69-30_0_3_line_48 |  | 46 | 48 | 0.037186 | 0.125 | 0.08 | 261 | 0 | 0.364 | 1 | 1 | cs | TRUE
49 | LV_69-30_0_3_line_49 |  | 46 | 49 | 0.028354 | 0.125 | 0.08 | 261 | 0 | 0.364 | 1 | 1 | cs | TRUE
50 | LV_69-30_0_3_line_50 |  | 47 | 50 | 0.03982 | 0.125 | 0.08 | 261 | 0 | 0.364 | 1 | 1 | cs | TRUE
51 | LV_69-30_0_3_line_51 |  | 48 | 51 | 0.020809 | 0.125 | 0.08 | 261 | 0 | 0.364 | 1 | 1 | cs | TRUE
52 | LV_69-30_0_3_line_52 |  | 49 | 52 | 0.026057 | 0.125 | 0.08 | 261 | 0 | 0.364 | 1 | 1 | cs | TRUE
53 | LV_69-30_0_3_line_53 |  | 50 | 64 | 0.042874 | 0.125 | 0.08 | 261 | 0 | 0.364 | 1 | 1 | cs | TRUE
54 | LV_69-30_0_3_line_54 |  | 51 | 63 | 0.016588 | 0.125 | 0.08 | 261 | 0 | 0.364 | 1 | 1 | cs | TRUE
55 | LV_69-30_0_3_line_55 |  | 52 | 58 | 0.0046012 | 0.125 | 0.08 | 261 | 0 | 0.364 | 1 | 1 | cs | TRUE
56 | LV_69-30_0_3_line_56 |  | 53 | 54 | 0.020851 | 0.125 | 0.08 | 261 | 0 | 0.364 | 1 | 1 | cs | TRUE
57 | LV_69-30_0_3_line_57 |  | 54 | 56 | 0.033678 | 0.125 | 0.08 | 261 | 0 | 0.364 | 1 | 1 | cs | TRUE
58 | LV_69-30_0_3_line_58 |  | 54 | 57 | 0.025556 | 0.125 | 0.08 | 261 | 0 | 0.364 | 1 | 1 | cs | TRUE
59 | LV_69-30_0_3_line_59 |  | 56 | 58 | 0.0093854 | 0.125 | 0.08 | 261 | 0 | 0.364 | 1 | 1 | cs | TRUE
60 | LV_69-30_0_3_line_60 |  | 57 | 59 | 0.022208 | 0.125 | 0.08 | 261 | 0 | 0.364 | 1 | 1 | cs | TRUE
61 | LV_69-30_0_3_line_61 |  | 60 | 61 | 0.022446 | 0.125 | 0.08 | 261 | 0 | 0.364 | 1 | 1 | cs | TRUE
62 | LV_69-30_0_3_line_62 |  | 60 | 62 | 0.020324 | 0.125 | 0.08 | 261 | 0 | 0.364 | 1 | 1 | cs | TRUE
63 | LV_69-30_0_3_line_63 |  | 61 | 63 | 0.043651 | 0.125 | 0.08 | 261 | 0 | 0.364 | 1 | 1 | cs | TRUE
64 | LV_69-30_0_3_line_64 |  | 64 | 65 | 0.023666 | 0.125 | 0.08 | 261 | 0 | 0.364 | 1 | 1 | cs | TRUE
65 | LV_69-30_0_3_line_65 |  | 65 | 66 | 0.027756 | 0.125 | 0.08 | 261 | 0 | 0.364 | 1 | 1 | cs | TRUE
66 | LV_69-30_0_3_line_66 |  | 66 | 67 | 0.017584 | 0.125 | 0.08 | 261 | 0 | 0.364 | 1 | 1 | cs | TRUE
67 | LV_69-30_0_3_line_67 |  | 67 | 68 | 0.010732 | 0.125 | 0.08 | 261 | 0 | 0.364 | 1 | 1 | cs | TRUE
68 | LV_69-30_0_3_line_68 |  | 68 | 69 | 0.012501 | 0.125 | 0.08 | 261 | 0 | 0.364 | 1 | 1 | cs | TRUE
69 | LV_69-30_0_3_line_69 |  | 69 | 70 | 0.017436 | 0.125 | 0.08 | 261 | 0 | 0.364 | 1 | 1 | cs | TRUE
70 | LV_69-30_0_3_line_70 |  | 70 | 71 | 0.017272 | 0.125 | 0.08 | 261 | 0 | 0.364 | 1 | 1 | cs | TRUE

## trafo
| name | std_type | hv_bus | lv_bus | sn_mva | vn_hv_kv | vn_lv_kv | vk_percent | vkr_percent | pfe_kw | i0_percent | shift_degree | tap_side | tap_neutral | tap_min | tap_max | tap_step_percent | tap_step_degree | tap_pos | tap_phase_shifter | parallel | df | in_service
0 | LV_69-30_0_3_trafo_32 | 0.63 MVA 20/0.4 kV | 72 | 37 | 0.63 | 20 | 0.4 | 6 | 1.206 | 1.65 | 0.2619 | 150 | hv | 0 | -2 | 2 | 2.5 | 0 | 0 | FALSE | 1 | 1 | TRUE

## line_geodata
| x0 | y0 | x1 | y1 | x2 | y2 | x3 | y3 | x4 | y4
0 | 2687698.484 | 1252472.2967 | 2687707.8291 | 1252464.6572
1 | 2687672.9358 | 1252493.182 | 2687698.484 | 1252472.2967
2 | 2687672.9358 | 1252493.182 | 2687667.0896 | 1252483.8106 | 2687666.8343 | 1252483.1417
3 | 2687658.7852 | 1252462.049 | 2687666.8343 | 1252483.1417
4 | 2687658.7852 | 1252462.049 | 2687643.2056 | 1252470.1054
5 | 2687649.6144 | 1252440.686 | 2687652.4593 | 1252443.7748 | 2687658.7852 | 1252462.049
6 | 2687628.0968 | 1252477.9183 | 2687643.2056 | 1252470.1054
7 | 2687649.6144 | 1252440.686 | 2687663.07 | 1252431.6003 | 2687668.7292 | 1252427.7768
8 | 2687617.1751 | 1252459.098 | 2687628.0968 | 1252477.9183
9 | 2687707.3638 | 1252401.2902 | 2687692.2687 | 1252411.8729 | 2687668.7292 | 1252427.7768
10 | 2687617.1751 | 1252459.098 | 2687619.2956 | 1252457.8963
11 | 2687707.3638 | 1252401.2902 | 2687725.3131 | 1252415.1698
12 | 2687721.2346 | 1252391.5659 | 2687707.3638 | 1252401.2902
13 | 2687577.6522 | 1252350.7858 | 2687587.2877 | 1252352.734
14 | 2687577.6522 | 1252350.7858 | 2687556.4814 | 1252346.5053
15 | 2687606.0208 | 1252356.5217 | 2687587.2877 | 1252352.734
16 | 2687556.4814 | 1252346.5053 | 2687544.0149 | 1252343.9847 | 2687523.9172 | 1252340.5504
17 | 2687606.0208 | 1252356.5217 | 2687597.3777 | 1252380.0674 | 2687587.3347 | 1252407.442
18 | 2687606.0208 | 1252356.5217 | 2687627.2031 | 1252360.4886
19 | 2687521.9776 | 1252340.219 | 2687523.9172 | 1252340.5504
20 | 2687586.3889 | 1252410.0201 | 2687587.3347 | 1252407.442
21 | 2687627.295 | 1252360.5058 | 2687627.2031 | 1252360.4886
22 | 2687521.9776 | 1252340.219 | 2687492.1307 | 1252335.1188
23 | 2687626.7189 | 1252300.8493 | 2687622.3113 | 1252312.7046
24 | 2687632.2273 | 1252286.0334 | 2687626.7189 | 1252300.8493
25 | 2687579.9185 | 1252427.6566 | 2687586.3889 | 1252410.0201
26 | 2687627.295 | 1252360.5058 | 2687648.6364 | 1252364.5024 | 2687650.603 | 1252364.2766
27 | 2687487.7972 | 1252334.3782 | 2687492.1307 | 1252335.1188
28 | 2687579.9185 | 1252427.6566 | 2687553.1439 | 1252418.2316 | 2687541.1518 | 1252423.3753
29 | 2687522.0172 | 1252435.6739 | 2687538.1579 | 1252424.6595 | 2687541.1518 | 1252423.3753
30 | 2687522.0172 | 1252435.6739 | 2687524.162 | 1252438.1408
31 | 2687494.0996 | 1252418.3039 | 2687503.4138 | 1252420.8101 | 2687510.0014 | 1252424.4657 | 2687516.1294 | 1252429.6045 | 2687522.0172 | 1252435.6739
32 | 2687524.162 | 1252438.1408 | 2687543.0782 | 1252458.1224
33 | 2687494.0996 | 1252418.3039 | 2687498.1204 | 1252408.7338 | 2687498.7093 | 1252402.3937
34 | 2687500.4629 | 1252383.5159 | 2687498.7093 | 1252402.3937
35 | 2687510.2231 | 1252385.3226 | 2687500.4629 | 1252383.5159 | 2687500.4629 | 1252383.5159
36 | 2687487.7972 | 1252334.3782 | 2687466.2323 | 1252330.6933
37 | 2687510.2231 | 1252385.3226 | 2687533.8951 | 1252389.7044
38 | 2687650.603 | 1252364.2766 | 2687663.5605 | 1252362.7885 | 2687673.7144 | 1252358.5351
39 | 2687678.8973 | 1252355.0649 | 2687673.9955 | 1252358.4174 | 2687673.7144 | 1252358.5351
40 | 2687678.8973 | 1252355.0649 | 2687689.4387 | 1252347.8553
41 | 2687696.7942 | 1252342.4019 | 2687689.7023 | 1252347.675 | 2687689.4387 | 1252347.8553
42 | 2687705.753 | 1252335.7408 | 2687696.7942 | 1252342.4019
43 | 2687720.3128 | 1252309.96 | 2687720.0386 | 1252311.3074 | 2687715.2451 | 1252328.683 | 2687705.753 | 1252335.7408
44 | 2687724.2308 | 1252290.7094 | 2687720.3128 | 1252309.96
45 | 2687724.2308 | 1252290.7094 | 2687701.5246 | 1252289.5553
46 | 2687724.2308 | 1252290.7094 | 2687760.3512 | 1252293.4018 | 2687769.6867 | 1252292.4393 | 2687776.7913 | 1252291.2659
47 | 2687671.9961 | 1252288.0546 | 2687701.5246 | 1252289.5553
48 | 2687811.9478 | 1252279.0553 | 2687792.7332 | 1252284.5525 | 2687776.7913 | 1252291.2659
49 | 2687776.7913 | 1252291.2659 | 2687773.3365 | 1252309.9734 | 2687772.3969 | 1252319.2564
50 | 2687632.2273 | 1252286.0334 | 2687671.9961 | 1252288.0546
51 | 2687811.9478 | 1252279.0553 | 2687816.9121 | 1252288.8585 | 2687823.9621 | 1252295.6946
52 | 2687769.7729 | 1252345.1808 | 2687772.3969 | 1252319.2564
53 | 2687632.2273 | 1252286.0334 | 2687592.6533 | 1252283.1127 | 2687589.4692 | 1252282.8777
54 | 2687823.9621 | 1252295.6946 | 2687825.1339 | 1252296.8309 | 2687834.6325 | 1252302.1757 | 2687838.5498 | 1252303.2295
55 | 2687769.7729 | 1252345.1808 | 2687769.7729 | 1252345.1808 | 2687767.6245 | 1252349.2496
56 | 2687721.2346 | 1252391.5659 | 2687724.4835 | 1252389.2881 | 2687738.4259 | 1252379.7663
57 | 2687738.4259 | 1252379.7663 | 2687754.0289 | 1252369.1102 | 2687763.2421 | 1252357.549
58 | 2687738.4259 | 1252379.7663 | 2687748.3308 | 1252403.3247
59 | 2687767.6245 | 1252349.2496 | 2687763.2421 | 1252357.549 | 2687763.2421 | 1252357.549
60 | 2687767.4262 | 1252391.9863 | 2687748.3308 | 1252403.3247
61 | 2687838.8953 | 1252349.0858 | 2687838.8953 | 1252349.0858 | 2687857.5593 | 1252342.0349 | 2687859.9376 | 1252341.2821
62 | 2687838.8953 | 1252349.0858 | 2687821.4921 | 1252359.5826
63 | 2687838.5498 | 1252303.2295 | 2687859.9376 | 1252341.2821
64 | 2687589.4692 | 1252282.8777 | 2687565.8671 | 1252281.1357
65 | 2687538.1861 | 1252279.0926 | 2687565.8671 | 1252281.1357
66 | 2687538.1861 | 1252279.0926 | 2687520.6494 | 1252277.7982
67 | 2687509.9467 | 1252277.0083 | 2687520.6494 | 1252277.7982
68 | 2687509.9467 | 1252277.0083 | 2687497.4574 | 1252276.4749
69 | 2687497.4574 | 1252276.4749 | 2687480.0373 | 1252275.731
70 | 2687480.0373 | 1252275.731 | 2687462.7809 | 1252274.994

## bus_geodata
| x | y | coords
0 | 2687698.484 | 1252472.2967
1 | 2687707.8291 | 1252464.6572
2 | 2687672.9358 | 1252493.182
3 | 2687666.8343 | 1252483.1417
4 | 2687658.7852 | 1252462.049
5 | 2687643.2056 | 1252470.1054
6 | 2687649.6144 | 1252440.686
7 | 2687628.0968 | 1252477.9183
8 | 2687668.7292 | 1252427.7768
9 | 2687617.1751 | 1252459.098
10 | 2687707.3638 | 1252401.2902
11 | 2687619.2956 | 1252457.8963
12 | 2687577.6522 | 1252350.7858
13 | 2687587.2877 | 1252352.734
14 | 2687556.4814 | 1252346.5053
15 | 2687606.0208 | 1252356.5217
16 | 2687523.9172 | 1252340.5504
17 | 2687587.3347 | 1252407.442
18 | 2687627.2031 | 1252360.4886
19 | 2687521.9776 | 1252340.219
20 | 2687622.3113 | 1252312.7046
21 | 2687626.7189 | 1252300.8493
22 | 2687586.3889 | 1252410.0201
23 | 2687627.295 | 1252360.5058
24 | 2687492.1307 | 1252335.1188
25 | 2687541.1518 | 1252423.3753
26 | 2687579.9185 | 1252427.6566
27 | 2687522.0172 | 1252435.6739
28 | 2687524.162 | 1252438.1408
29 | 2687494.0996 | 1252418.3039
30 | 2687543.0782 | 1252458.1224
31 | 2687498.7093 | 1252402.3937
32 | 2687500.4629 | 1252383.5159
33 | 2687487.7972 | 1252334.3782
34 | 2687466.2323 | 1252330.6933
35 | 2687510.2231 | 1252385.3226
36 | 2687533.8951 | 1252389.7044
37 | 2687650.603 | 1252364.2766
38 | 2687673.7144 | 1252358.5351
39 | 2687678.8973 | 1252355.0649
40 | 2687689.4387 | 1252347.8553
41 | 2687696.7942 | 1252342.4019
42 | 2687705.7529 | 1252335.7408
43 | 2687720.3128 | 1252309.96
44 | 2687724.2308 | 1252290.7094
45 | 2687701.5246 | 1252289.5553
46 | 2687776.7913 | 1252291.2659
47 | 2687671.9961 | 1252288.0546
48 | 2687811.9478 | 1252279.0553
49 | 2687772.3969 | 1252319.2564
50 | 2687632.2273 | 1252286.0334
51 | 2687823.9621 | 1252295.6946
52 | 2687769.7729 | 1252345.1808
53 | 2687721.2346 | 1252391.5659
54 | 2687738.4259 | 1252379.7663
55 | 2687725.3131 | 1252415.1698
56 | 2687763.2421 | 1252357.549
57 | 2687748.3308 | 1252403.3247
58 | 2687767.6245 | 1252349.2496
59 | 2687767.4262 | 1252391.9863
60 | 2687838.8953 | 1252349.0858
61 | 2687859.9376 | 1252341.2821
62 | 2687821.4921 | 1252359.5826
63 | 2687838.5498 | 1252303.2295
64 | 2687589.4692 | 1252282.8777
65 | 2687565.8671 | 1252281.1357
66 | 2687538.1861 | 1252279.0926
67 | 2687520.6494 | 1252277.7982
68 | 2687509.9467 | 1252277.0083
69 | 2687497.4574 | 1252276.4749
70 | 2687480.0373 | 1252275.731
71 | 2687462.7809 | 1252274.994
72 | 2687606.0208 | 1252356.5217

## line_std_types
| c_nf_per_km | r_ohm_per_km | x_ohm_per_km | max_i_ka | type | q_mm2 | alpha | voltage_rating
NAYY 4x50 SE | 210 | 0.642 | 0.083 | 0.142 | cs | 50 | 0.00403 | LV
NAYY 4x120 SE | 264 | 0.225 | 0.08 | 0.242 | cs | 120 | 0.00403 | LV
NAYY 4x150 SE | 261 | 0.208 | 0.08 | 0.27 | cs | 150 | 0.00403 | LV
NA2XS2Y 1x95 RM/25 12/20 kV | 216 | 0.313 | 0.132 | 0.252 | cs | 95 | 0.00403 | MV
NA2XS2Y 1x185 RM/25 12/20 kV | 273 | 0.161 | 0.117 | 0.362 | cs | 185 | 0.00403 | MV
NA2XS2Y 1x240 RM/25 12/20 kV | 304 | 0.122 | 0.112 | 0.421 | cs | 240 | 0.00403 | MV
NA2XS2Y 1x95 RM/25 6/10 kV | 315 | 0.313 | 0.123 | 0.249 | cs | 95 | 0.00403 | MV
NA2XS2Y 1x185 RM/25 6/10 kV | 406 | 0.161 | 0.11 | 0.358 | cs | 185 | 0.00403 | MV
NA2XS2Y 1x240 RM/25 6/10 kV | 456 | 0.122 | 0.105 | 0.416 | cs | 240 | 0.00403 | MV
NA2XS2Y 1x150 RM/25 12/20 kV | 250 | 0.206 | 0.116 | 0.319 | cs | 150 | 0.00403 | MV
NA2XS2Y 1x120 RM/25 12/20 kV | 230 | 0.253 | 0.119 | 0.283 | cs | 120 | 0.00403 | MV
NA2XS2Y 1x70 RM/25 12/20 kV | 190 | 0.443 | 0.132 | 0.22 | cs | 70 | 0.00403 | MV
NA2XS2Y 1x150 RM/25 6/10 kV | 360 | 0.206 | 0.11 | 0.315 | cs | 150 | 0.00403 | MV
NA2XS2Y 1x120 RM/25 6/10 kV | 340 | 0.253 | 0.113 | 0.28 | cs | 120 | 0.00403 | MV
NA2XS2Y 1x70 RM/25 6/10 kV | 280 | 0.443 | 0.123 | 0.217 | cs | 70 | 0.00403 | MV
N2XS(FL)2Y 1x120 RM/35 64/110 kV | 112 | 0.153 | 0.166 | 0.366 | cs | 120 | 0.00393 | HV
N2XS(FL)2Y 1x185 RM/35 64/110 kV | 125 | 0.099 | 0.156 | 0.457 | cs | 185 | 0.00393 | HV
N2XS(FL)2Y 1x240 RM/35 64/110 kV | 135 | 0.075 | 0.149 | 0.526 | cs | 240 | 0.00393 | HV
N2XS(FL)2Y 1x300 RM/35 64/110 kV | 144 | 0.06 | 0.144 | 0.588 | cs | 300 | 0.00393 | HV
15-AL1/3-ST1A 0.4 | 11 | 1.8769 | 0.35 | 0.105 | ol | 16 | 0.00403 | LV
24-AL1/4-ST1A 0.4 | 11.25 | 1.2012 | 0.335 | 0.14 | ol | 24 | 0.00403 | LV
48-AL1/8-ST1A 0.4 | 12.2 | 0.5939 | 0.3 | 0.21 | ol | 48 | 0.00403 | LV
94-AL1/15-ST1A 0.4 | 13.2 | 0.306 | 0.29 | 0.35 | ol | 94 | 0.00403 | LV
34-AL1/6-ST1A 10.0 | 9.7 | 0.8342 | 0.36 | 0.17 | ol | 34 | 0.00403 | MV
48-AL1/8-ST1A 10.0 | 10.1 | 0.5939 | 0.35 | 0.21 | ol | 48 | 0.00403 | MV
70-AL1/11-ST1A 10.0 | 10.4 | 0.4132 | 0.339 | 0.29 | ol | 70 | 0.00403 | MV
94-AL1/15-ST1A 10.0 | 10.75 | 0.306 | 0.33 | 0.35 | ol | 94 | 0.00403 | MV
122-AL1/20-ST1A 10.0 | 11.1 | 0.2376 | 0.323 | 0.41 | ol | 122 | 0.00403 | MV
149-AL1/24-ST1A 10.0 | 11.25 | 0.194 | 0.315 | 0.47 | ol | 149 | 0.00403 | MV
34-AL1/6-ST1A 20.0 | 9.15 | 0.8342 | 0.382 | 0.17 | ol | 34 | 0.00403 | MV
48-AL1/8-ST1A 20.0 | 9.5 | 0.5939 | 0.372 | 0.21 | ol | 48 | 0.00403 | MV
70-AL1/11-ST1A 20.0 | 9.7 | 0.4132 | 0.36 | 0.29 | ol | 70 | 0.00403 | MV
94-AL1/15-ST1A 20.0 | 10 | 0.306 | 0.35 | 0.35 | ol | 94 | 0.00403 | MV
122-AL1/20-ST1A 20.0 | 10.3 | 0.2376 | 0.344 | 0.41 | ol | 122 | 0.00403 | MV
149-AL1/24-ST1A 20.0 | 10.5 | 0.194 | 0.337 | 0.47 | ol | 149 | 0.00403 | MV
184-AL1/30-ST1A 20.0 | 10.75 | 0.1571 | 0.33 | 0.535 | ol | 184 | 0.00403 | MV
243-AL1/39-ST1A 20.0 | 11 | 0.1188 | 0.32 | 0.645 | ol | 243 | 0.00403 | MV
48-AL1/8-ST1A 110.0 | 8 | 0.5939 | 0.46 | 0.21 | ol | 48 | 0.00403 | HV
70-AL1/11-ST1A 110.0 | 8.4 | 0.4132 | 0.45 | 0.29 | ol | 70 | 0.00403 | HV
94-AL1/15-ST1A 110.0 | 8.65 | 0.306 | 0.44 | 0.35 | ol | 94 | 0.00403 | HV
122-AL1/20-ST1A 110.0 | 8.5 | 0.2376 | 0.43 | 0.41 | ol | 122 | 0.00403 | HV
149-AL1/24-ST1A 110.0 | 8.75 | 0.194 | 0.41 | 0.47 | ol | 149 | 0.00403 | HV
184-AL1/30-ST1A 110.0 | 8.8 | 0.1571 | 0.4 | 0.535 | ol | 184 | 0.00403 | HV
243-AL1/39-ST1A 110.0 | 9 | 0.1188 | 0.39 | 0.645 | ol | 243 | 0.00403 | HV
305-AL1/39-ST1A 110.0 | 9.2 | 0.0949 | 0.38 | 0.74 | ol | 305 | 0.00403 | HV
490-AL1/64-ST1A 110.0 | 9.75 | 0.059 | 0.37 | 0.96 | ol | 490 | 0.00403 | HV
679-AL1/86-ST1A 110.0 | 9.95 | 0.042 | 0.36 | 1.15 | ol | 679 | 0.00403 | HV
490-AL1/64-ST1A 220.0 | 10 | 0.059 | 0.285 | 0.96 | ol | 490 | 0.00403 | HV
679-AL1/86-ST1A 220.0 | 11.7 | 0.042 | 0.275 | 1.15 | ol | 679 | 0.00403 | HV
490-AL1/64-ST1A 380.0 | 11 | 0.059 | 0.253 | 0.96 | ol | 490 | 0.00403 | HV
679-AL1/86-ST1A 380.0 | 14.6 | 0.042 | 0.25 | 1.15 | ol | 679 | 0.00403 | HV

## trafo_std_types
| i0_percent | pfe_kw | vkr_percent | sn_mva | vn_lv_kv | vn_hv_kv | vk_percent | shift_degree | vector_group | tap_side | tap_neutral | tap_min | tap_max | tap_step_degree | tap_step_percent | tap_phase_shifter
160 MVA 380/110 kV | 0.06 | 60 | 0.25 | 160 | 110 | 380 | 12.2 | 0 | Yy0 | hv | 0 | -9 | 9 | 0 | 1.5 | FALSE
100 MVA 220/110 kV | 0.06 | 55 | 0.26 | 100 | 110 | 220 | 12 | 0 | Yy0 | hv | 0 | -9 | 9 | 0 | 1.5 | FALSE
63 MVA 110/20 kV | 0.04 | 22 | 0.32 | 63 | 20 | 110 | 18 | 150 | YNd5 | hv | 0 | -9 | 9 | 0 | 1.5 | FALSE
40 MVA 110/20 kV | 0.05 | 18 | 0.34 | 40 | 20 | 110 | 16.2 | 150 | YNd5 | hv | 0 | -9 | 9 | 0 | 1.5 | FALSE
25 MVA 110/20 kV | 0.07 | 14 | 0.41 | 25 | 20 | 110 | 12 | 150 | YNd5 | hv | 0 | -9 | 9 | 0 | 1.5 | FALSE
63 MVA 110/10 kV | 0.04 | 22 | 0.32 | 63 | 10 | 110 | 18 | 150 | YNd5 | hv | 0 | -9 | 9 | 0 | 1.5 | FALSE
40 MVA 110/10 kV | 0.05 | 18 | 0.34 | 40 | 10 | 110 | 16.2 | 150 | YNd5 | hv | 0 | -9 | 9 | 0 | 1.5 | FALSE
25 MVA 110/10 kV | 0.07 | 14 | 0.41 | 25 | 10 | 110 | 12 | 150 | YNd5 | hv | 0 | -9 | 9 | 0 | 1.5 | FALSE
0.25 MVA 20/0.4 kV | 0.32 | 0.8 | 1.44 | 0.25 | 0.4 | 20 | 6 | 150 | Yzn5 | hv | 0 | -2 | 2 | 0 | 2.5 | FALSE
0.4 MVA 20/0.4 kV | 0.3375 | 1.35 | 1.425 | 0.4 | 0.4 | 20 | 6 | 150 | Dyn5 | hv | 0 | -2 | 2 | 0 | 2.5 | FALSE
0.63 MVA 20/0.4 kV | 0.2619 | 1.65 | 1.206 | 0.63 | 0.4 | 20 | 6 | 150 | Dyn5 | hv | 0 | -2 | 2 | 0 | 2.5 | FALSE
0.25 MVA 10/0.4 kV | 0.24 | 0.6 | 1.2 | 0.25 | 0.4 | 10 | 4 | 150 | Dyn5 | hv | 0 | -2 | 2 | 0 | 2.5 | FALSE
0.4 MVA 10/0.4 kV | 0.2375 | 0.95 | 1.325 | 0.4 | 0.4 | 10 | 4 | 150 | Dyn5 | hv | 0 | -2 | 2 | 0 | 2.5 | FALSE
0.63 MVA 10/0.4 kV | 0.1873 | 1.18 | 1.0794 | 0.63 | 0.4 | 10 | 4 | 150 | Dyn5 | hv | 0 | -2 | 2 | 0 | 2.5 | FALSE

## trafo3w_std_types
| sn_hv_mva | sn_mv_mva | sn_lv_mva | vn_hv_kv | vn_mv_kv | vn_lv_kv | vk_hv_percent | vk_mv_percent | vk_lv_percent | vkr_hv_percent | vkr_mv_percent | vkr_lv_percent | pfe_kw | i0_percent | shift_mv_degree | shift_lv_degree | vector_group | tap_side | tap_neutral | tap_min | tap_max | tap_step_percent
63/25/38 MVA 110/20/10 kV | 63 | 25 | 38 | 110 | 20 | 10 | 10.4 | 10.4 | 10.4 | 0.28 | 0.32 | 0.35 | 35 | 0.89 | 0 | 0 | YN0yn0yn0 | hv | 0 | -10 | 10 | 1.2
63/25/38 MVA 110/10/10 kV | 63 | 25 | 38 | 110 | 10 | 10 | 10.4 | 10.4 | 10.4 | 0.28 | 0.32 | 0.35 | 35 | 0.89 | 0 | 0 | YN0yn0yn0 | hv | 0 | -10 | 10 | 1.2

## fuse_std_types
| fuse_type | i_rated_a | t_avg | t_min | t_total | x_avg | x_min | x_total
HV 100A | HV 100A | 100 | 0 | [10.0, 3.64, 0.854, 0.281, 0.1, 0.0531, 0.022, 0.01] | [10.0, 4.267, 1.21, 0.403, 0.1, 0.058, 0.022, 0.01] | 0 | [300.0, 350.0, 450.0, 550.0, 700.0, 850.0, 1200.0, 1752.0] | [600.0, 700.0, 900.0, 1150.0, 1665.0, 2000.0, 3000.0, 4313.0]
HV 10A | HV 10A | 10 | 0 | [10.0, 1675.0, 0.344, 0.156, 0.1, 0.0417, 0.0171, 0.01] | [10.0, 1.3, 0.3, 0.155, 0.1, 0.0555, 0.023, 0.01] | 0 | [30.0, 32.0, 35.0, 37.0, 39.0, 50.0, 70.0, 88.0] | [60.0, 70.0, 80.0, 87.0, 94.0, 110.0, 150.0, 216.0]
HV 125A | HV 125A | 125 | 0 | [10.0, 1.82, 0.344, 0.1, 0.0467, 0.0269, 0.01] | [10.0, 2.478, 0.426, 0.1, 0.0427, 0.0211, 0.01] | 0 | [375.0, 500.0, 700.0, 925.0, 1200.0, 1500.0, 2341.0] | [750.0, 1000.0, 1500.0, 2200.0, 3000.0, 4000.0, 5765.0]
HV 160A | HV 160A | 160 | 0 | [10.0, 4.15, 1.03, 0.198, 0.1, 0.051, 0.0172, 0.01] | [10.0, 2.3, 0.734, 0.274, 0.1, 0.046, 0.0177, 0.01] | 0 | [480.0, 550.0, 700.0, 1000.0, 1260.0, 1600.0, 2500.0, 3227.0] | [960.0, 1300.0, 1700.0, 2200.0, 2996.0, 4000.0, 6000.0, 7946.0]
HV 16A | HV 16A | 16 | 0 | [10.0, 0.352, 0.164, 0.1, 0.0649, 0.0342, 0.01] | [10.0, 2.34, 0.722, 0.181, 0.1, 0.055, 0.0296, 0.01] | 0 | [48.0, 60.0, 65.0, 71.0, 80.0, 100.0, 162.0] | [96.0, 110.0, 125.0, 150.0, 168.0, 200.0, 250.0, 398.0]
HV 200A | HV 200A | 200 | 0 | [10.0, 4.267, 1.21, 0.403, 0.1, 0.058, 0.022, 0.01] | [10.0, 3.73, 1.654, 0.328, 0.1, 0.0531, 0.019, 0.01] | 0 | [600.0, 700.0, 900.0, 1150.0, 1665.0, 2000.0, 3000.0, 4313.0] | [1200.0, 1500.0, 1800.0, 2700.0, 3960.0, 5000.0, 7500.0, 10620.0]
HV 20A | HV 20A | 20 | 0 | [10.0, 1.3, 0.3, 0.155, 0.1, 0.0555, 0.023, 0.01] | [10.0, 1.3, 0.161, 0.1, 0.0611, 0.0399, 0.0141, 0.01] | 0 | [60.0, 70.0, 80.0, 87.0, 94.0, 110.0, 150.0, 216.0] | [120.0, 150.0, 200.0, 223.0, 260.0, 300.0, 450.0, 532.0]
HV 25A | HV 25A | 25 | 0 | [10.0, 2.512, 0.833, 0.299, 0.1, 0.0372, 0.0223, 0.01] | [10.0, 3.125, 0.597, 0.198, 0.1, 0.0378, 0.022, 0.01] | 0 | [75.0, 82.0, 90.0, 100.0, 124.0, 170.0, 200.0, 289.0] | [150.0, 170.0, 210.0, 250.0, 294.0, 400.0, 500.0, 711.0]
HV 31.5A | HV 31.5A | 31.5 | 0 | [10.0, 2.34, 0.722, 0.181, 0.1, 0.055, 0.0296, 0.01] | [10.0, 2.84, 0.368, 0.164, 0.1, 0.0621, 0.0378, 0.0195, 0.01] | 0 | [95.0, 110.0, 125.0, 150.0, 165.0, 200.0, 250.0, 390.0] | [189.0, 220.0, 300.0, 350.0, 393.0, 450.0, 530.0, 700.0, 960.0]
HV 40A | HV 40A | 40 | 0 | [10.0, 1.3, 0.161, 0.1, 0.0611, 0.0399, 0.0141, 0.01] | [10.0, 2.05, 0.369, 0.198, 0.1, 0.051, 0.0298, 0.01] | 0 | [120.0, 150.0, 200.0, 223.0, 260.0, 300.0, 450.0, 532.0] | [240.0, 300.0, 400.0, 450.0, 530.0, 650.0, 800.0, 1311.0]
HV 50A | HV 50A | 50 | 0 | [10.0, 3.215, 0.597, 0.198, 0.1, 0.0378, 0.022, 0.01] | [10.0, 3.64, 0.854, 0.281, 0.1, 0.0531, 0.022, 0.01] | 0 | [150.0, 170.0, 210.0, 250.0, 294.0, 400.0, 500.0, 711.0] | [300.0, 350.0, 450.0, 550.0, 700.0, 850.0, 1200.0, 1752.0]
HV 6.3A | HV 6.3A | 6.3 | 0 | [10.0, 1.39, 0.344, 0.168, 0.1, 0.056, 0.0263, 0.01] | [10.0, 1.711, 0.516, 0.198, 0.1, 0.0634, 0.0303, 0.01] | 0 | [19.0, 19.5, 20.4, 20.8, 22.0, 25.0, 32.0, 48.0] | [38.0, 40.0, 43.0, 48.0, 53.0, 60.0, 75.0, 118.0]
HV 63A | HV 63A | 63 | 0 | [10.0, 2.84, 0.368, 0.164, 0.1, 0.0621, 0.0378, 0.0195, 0.01] | [10.0, 1.82, 0.344, 0.1, 0.0467, 0.0269, 0.01] | 0 | [189.0, 220.0, 300.0, 350.0, 393.0, 450.0, 530.0, 700.0, 961.0] | [378.0, 500.0, 700.0, 934.0, 1200.0, 1500.0, 2366.0]
HV 80A | HV 80A | 80 | 0 | [10.0, 2.05, 0.369, 0.198, 0.1, 0.051, 0.0298, 0.01] | [10.0, 4.15, 1.03, 0.198, 0.1, 0.051, 0.0172, 0.01] | 0 | [240.0, 300.0, 400.0, 450.0, 530.0, 650.0, 800.0, 1311.0] | [480.0, 550.0, 700.0, 1000.0, 1260.0, 1600.0, 2500.0, 3227.0]
Siemens NH-1-100 | Siemens NH-1-100 | 100 | [5400.0, 2000.0, 400.0, 20.0, 1.0, 0.2, 0.012, 0.004] | 0 | 0 | [150.0, 190.0, 250.0, 430.0, 900.0, 1250.0, 2700.0, 3600.0] | 0 | 0
Siemens NH-1-125 | Siemens NH-1-125 | 125 | [4800.0, 120.0, 7.0, 0.1, 0.004] | 0 | 0 | [180.0, 400.0, 740.0, 2000.0, 4250.0] | 0 | 0
Siemens NH-1-16 | Siemens NH-1-16 | 16 | [4000.0, 400.0, 2.0, 0.1, 0.04, 0.01] | 0 | 0 | [26.0, 35.0, 75.0, 150.0, 200.0, 300.0] | 0 | 0
Siemens NH-1-160 | Siemens NH-1-160 | 160 | [4800.0, 120.0, 7.0, 0.1, 0.004] | 0 | 0 | [210.0, 500.0, 900.0, 2300.0, 5000.0] | 0 | 0
Siemens NH-1-25 | Siemens NH-1-25 | 25 | [4000.0, 1000.0, 10.0, 0.2, 0.02, 0.01] | 0 | 0 | [40.0, 50.0, 100.0, 210.0, 400.0, 500.0] | 0 | 0
Siemens NH-1-50 | Siemens NH-1-50 | 50 | [4000.0, 40.0, 4.0, 1.0, 0.02, 0.01] | 0 | 0 | [86.0, 200.0, 300.0, 400.0, 1000.0, 1280.0] | 0 | 0
Siemens NH-1-63 | Siemens NH-1-63 | 63 | [4000.0, 100.0, 10.0, 2.0, 0.04, 0.01] | 0 | 0 | [100.0, 200.0, 300.0, 400.0, 1000.0, 1500.0] | 0 | 0
Siemens NH-1-80 | Siemens NH-1-80 | 80 | [4800.0, 120.0, 7.0, 0.1, 0.01] | 0 | 0 | [150.58, 250.0, 450.0, 1150.0, 2470.0] | 0 | 0
Siemens NH-2-1000 | Siemens NH-2-1000 | 1000 | [4800.0, 120.0, 7.0, 0.1, 0.004] | 0 | 0 | [1900.0, 3500.0, 8400.0, 24000.0, 52000.0] | 0 | 0
Siemens NH-2-200 | Siemens NH-2-200 | 200 | [4800.0, 120.0, 7.0, 0.1, 0.004] | 0 | 0 | [280.0, 650.0, 1200.0, 3000.0, 7000.0] | 0 | 0
Siemens NH-2-224 | Siemens NH-2-224 | 224 | [4800.0, 120.0, 7.0, 0.2, 0.04, 0.004] | 0 | 0 | [400.0, 750.0, 1453.0, 3025.0, 4315.0, 7600.0] | 0 | 0
Siemens NH-2-250 | Siemens NH-2-250 | 250 | [4800.0, 120.0, 7.0, 0.1, 0.004] | 0 | 0 | [450.0, 800.0, 1650.0, 4000.0, 8500.0] | 0 | 0
Siemens NH-2-315 | Siemens NH-2-315 | 315 | [4800.0, 120.0, 7.0, 0.1, 0.004] | 0 | 0 | [550.0, 920.0, 1900.0, 5000.0, 11000.0] | 0 | 0
Siemens NH-2-355 | Siemens NH-2-355 | 355 | [4800.0, 120.0, 6.0, 0.1, 0.004] | 0 | 0 | [650.0, 1116.27, 2350.0, 5840.0, 12790.0] | 0 | 0
Siemens NH-2-400 | Siemens NH-2-400 | 400 | [4800.0, 120.0, 7.0, 0.1, 0.004] | 0 | 0 | [720.0, 1350.0, 2800.0, 6500.0, 15000.0] | 0 | 0
Siemens NH-2-425 | Siemens NH-2-425 | 425 | [4800.0, 120.0, 7.0, 0.1, 0.004] | 0 | 0 | [850.0, 1500.0, 3050.0, 7500.0, 16500.0] | 0 | 0
Siemens NH-2-630 | Siemens NH-2-630 | 630 | [4800.0, 120.0, 7.0, 0.1, 0.004] | 0 | 0 | [1200.0, 2000.0, 4800.0, 12000.0, 26000.0] | 0 | 0

## res_bus
| vm_pu | va_degree | p_mw | q_mvar
0 | 0.97061 | -0.56739 | 0.025304 | 0.0063419
1 | 0.97051 | -0.5694 | 0.0090149 | 0.0022593
2 | 0.97167 | -0.54646 | 0 | 0
3 | 0.97205 | -0.53901 | 0.0021675 | 0.00054324
4 | 0.97282 | -0.52382 | 0 | 0
5 | 0.97273 | -0.52549 | 0.0035738 | 0.00089567
6 | 0.97373 | -0.50579 | 0 | 0
7 | 0.97271 | -0.526 | 0 | 0
8 | 0.97463 | -0.48814 | 0.0082946 | 0.0020788
9 | 0.97267 | -0.52664 | 0 | 0
10 | 0.97681 | -0.4453 | 0.0017976 | 0.00045053
11 | 0.97267 | -0.52671 | 0.0015965 | 0.00040013
12 | 0.99682 | -0.061058 | 0.0067904 | 0.0017018
13 | 0.99705 | -0.056583 | 0.0045843 | 0.0011489
14 | 0.99645 | -0.068323 | 0.003764 | 0.00094336
15 | 0.99759 | -0.046354 | 0 | 0
16 | 0.99598 | -0.077279 | 0.0037784 | 0.00094695
17 | 0.99649 | -0.067489 | 0.0018509 | 0.00046388
18 | 0.99862 | -0.026458 | 0.0028928 | 0.000725
19 | 0.99596 | -0.077681 | 0.0044704 | 0.0011204
20 | 0.98963 | -0.19782 | 0.0029877 | 0.0007488
21 | 0.98966 | -0.19715 | 0.0060747 | 0.0015225
22 | 0.99644 | -0.068471 | 0.0057665 | 0.0014452
23 | 0.99863 | -0.026367 | 0.0081008 | 0.0020303
24 | 0.99576 | -0.081488 | 0.0017736 | 0.00044452
25 | 0.99564 | -0.083922 | 0.0042497 | 0.0010651
26 | 0.99619 | -0.073288 | 0 | 0
27 | 0.99542 | -0.088073 | 0 | 0
28 | 0.99541 | -0.088285 | 0 | 0
29 | 0.99522 | -0.092 | 0 | 0
30 | 0.99532 | -0.090077 | 0.0037013 | 0.00092764
31 | 0.99512 | -0.09396 | 0.0021875 | 0.00054824
32 | 0.99504 | -0.095448 | 0.0014696 | 0.00036832
33 | 0.99574 | -0.081903 | 0.0037169 | 0.00093153
34 | 0.99571 | -0.082543 | 0.0016614 | 0.00041638
35 | 0.99501 | -0.095971 | 0.0017058 | 0.00042751
36 | 0.99499 | -0.096515 | 0.0012842 | 0.00032186
37 | 1 | 0 | -0.22804 | -0.057867
38 | 0.99822 | -0.033538 | 0.0025548 | 0.00064031
39 | 0.99777 | -0.042123 | 0.0031971 | 0.00080128
40 | 0.99686 | -0.059352 | 0.0027658 | 0.00069318
41 | 0.99622 | -0.071502 | 0.0033132 | 0.00083037
42 | 0.99545 | -0.08601 | 0.0022764 | 0.00057053
43 | 0.99335 | -0.12609 | 0.004921 | 0.0012333
44 | 0.99207 | -0.15053 | 0 | 0
45 | 0.99143 | -0.16291 | 0.0032995 | 0.00082694
46 | 0.98669 | -0.2536 | 0 | 0
47 | 0.99068 | -0.1773 | 0.0029973 | 0.00075119
48 | 0.98586 | -0.26964 | 0 | 0
49 | 0.98442 | -0.2973 | 0.0028513 | 0.00071461
50 | 0.98979 | -0.1946 | 0 | 0
51 | 0.9854 | -0.27863 | 0.0051668 | 0.0012949
52 | 0.98241 | -0.33628 | 0.0028978 | 0.00072626
53 | 0.97782 | -0.42553 | 0.0017274 | 0.00043292
54 | 0.9791 | -0.4006 | 0.0015758 | 0.00039492
55 | 0.97656 | -0.45035 | 0.012191 | 0.0030552
56 | 0.9814 | -0.35581 | 0.0024773 | 0.00062087
57 | 0.97896 | -0.40342 | 0.0032346 | 0.00081067
58 | 0.98206 | -0.34294 | 0.0043283 | 0.0010848
59 | 0.9789 | -0.40456 | 0.0028299 | 0.00070925
60 | 0.98428 | -0.30048 | 0.0057217 | 0.001434
61 | 0.9845 | -0.29621 | 0.0046511 | 0.0011657
62 | 0.98419 | -0.30225 | 0.0048544 | 0.0012166
63 | 0.98511 | -0.28426 | 0.0036748 | 0.000921
64 | 0.98919 | -0.20633 | 0.0023179 | 0.00058093
65 | 0.9889 | -0.21184 | 0.0023489 | 0.00058869
66 | 0.98863 | -0.21713 | 0.0037263 | 0.0009339
67 | 0.98852 | -0.21932 | 0.0023101 | 0.00057896
68 | 0.98847 | -0.22021 | 0 | 0
69 | 0.98842 | -0.22125 | 0.0016192 | 0.0004058
70 | 0.98837 | -0.2222 | 0.0012347 | 0.00030944
71 | 0.98834 | -0.22276 | 0.0018099 | 0.00045361
72 | 0.99998 | 149.9956 | 0 | 0

## res_line
| p_from_mw | q_from_mvar | p_to_mw | q_to_mvar | pl_mw | ql_mvar | i_from_ka | i_to_ka | i_ka | vm_from_pu | va_from_degree | vm_to_pu | va_to_degree | loading_percent
0 | 0.0090157 | 0.0022597 | -0.0090149 | -0.0022593 | 8.6474e-07 | 4.0426e-07 | 0.013822 | 0.013822 | 0.013822 | 0.97061 | -0.56739 | 0.97051 | -0.5694 | 3.7972
1 | -0.03432 | -0.0086016 | 0.034354 | 0.0086231 | 3.4257e-05 | 2.1516e-05 | 0.052615 | 0.052615 | 0.052615 | 0.97061 | -0.56739 | 0.97167 | -0.54646 | 14.4547
2 | -0.034354 | -0.0086231 | 0.034367 | 0.0086308 | 1.221e-05 | 7.6685e-06 | 0.052615 | 0.052615 | 0.052615 | 0.97167 | -0.54646 | 0.97205 | -0.53901 | 14.4547
3 | -0.036534 | -0.009174 | 0.036561 | 0.0091907 | 2.6486e-05 | 1.6671e-05 | 0.055933 | 0.055933 | 0.055933 | 0.97205 | -0.53901 | 0.97282 | -0.52382 | 15.3662
4 | 0.0051708 | 0.0012954 | -0.0051704 | -0.0012953 | 4.1143e-07 | 4.557e-08 | 0.007909 | 0.0079091 | 0.0079091 | 0.97282 | -0.52382 | 0.97273 | -0.52549 | 2.1728
5 | -0.041731 | -0.010486 | 0.041767 | 0.010509 | 3.5959e-05 | 2.2721e-05 | 0.063842 | 0.063842 | 0.063842 | 0.97282 | -0.52382 | 0.97373 | -0.50579 | 17.539
6 | 0.0015966 | 0.00039968 | -0.0015966 | -0.00039986 | 3.8046e-08 | -1.8679e-07 | 0.0024422 | 0.0024423 | 0.0024423 | 0.97273 | -0.52549 | 0.97271 | -0.526 | 0.67096
7 | -0.041767 | -0.010509 | 0.041803 | 0.010531 | 3.5254e-05 | 2.2275e-05 | 0.063842 | 0.063842 | 0.063842 | 0.97373 | -0.50579 | 0.97463 | -0.48814 | 17.539
8 | 0.0015966 | 0.00039986 | -0.0015965 | -0.0004001 | 4.8639e-08 | -2.3877e-07 | 0.0024423 | 0.0024424 | 0.0024424 | 0.97271 | -0.526 | 0.97267 | -0.52664 | 0.67099
9 | -0.050097 | -0.01261 | 0.0502 | 0.012675 | 0.00010282 | 6.5218e-05 | 0.076505 | 0.076505 | 0.076505 | 0.97463 | -0.48814 | 0.97681 | -0.4453 | 21.018
10 | 0.0015965 | 0.0004001 | -0.0015965 | -0.00040013 | 5.4524e-09 | -2.6763e-08 | 0.0024424 | 0.0024424 | 0.0024424 | 0.97267 | -0.52664 | 0.97267 | -0.52671 | 0.67099
11 | 0.012193 | 0.0030568 | -0.012191 | -0.0030552 | 2.9358e-06 | 1.5949e-06 | 0.018575 | 0.018575 | 0.018575 | 0.97681 | -0.4453 | 0.97656 | -0.45035 | 5.1031
12 | -0.064191 | -0.016182 | 0.064252 | 0.016221 | 6.0783e-05 | 3.8689e-05 | 0.097819 | 0.097819 | 0.097819 | 0.97681 | -0.4453 | 0.97782 | -0.42553 | 26.8733
13 | -0.02597 | -0.006513 | 0.025976 | 0.0065164 | 5.5406e-06 | 3.4178e-06 | 0.038768 | 0.038768 | 0.038768 | 0.99682 | -0.061058 | 0.99705 | -0.056583 | 10.6507
14 | 0.01918 | 0.0048112 | -0.019173 | -0.0048072 | 6.6401e-06 | 3.9682e-06 | 0.028632 | 0.028632 | 0.028632 | 0.99682 | -0.061058 | 0.99645 | -0.068323 | 7.866
15 | -0.03056 | -0.0076654 | 0.030575 | 0.0076747 | 1.491e-05 | 9.2927e-06 | 0.04561 | 0.04561 | 0.04561 | 0.99705 | -0.056583 | 0.99759 | -0.046354 | 12.5303
16 | 0.015409 | 0.0038639 | -0.015402 | -0.0038601 | 6.5742e-06 | 3.7764e-06 | 0.023011 | 0.023011 | 0.023011 | 0.99645 | -0.068323 | 0.99598 | -0.077279 | 6.3218
17 | 0.022254 | 0.005589 | -0.022232 | -0.0055754 | 2.2419e-05 | 1.3641e-05 | 0.033199 | 0.033199 | 0.033199 | 0.99759 | -0.046354 | 0.99649 | -0.067489 | 9.1207
18 | -0.052829 | -0.013264 | 0.052879 | 0.013296 | 5.0193e-05 | 3.1842e-05 | 0.078809 | 0.078809 | 0.078809 | 0.99759 | -0.046354 | 0.99862 | -0.026458 | 21.6509
19 | 0.011624 | 0.0029131 | -0.011624 | -0.002913 | 2.2254e-07 | 1.1682e-07 | 0.017366 | 0.017366 | 0.017366 | 0.99598 | -0.077279 | 0.99596 | -0.077681 | 4.771
20 | 0.020381 | 0.0051115 | -0.02038 | -0.0051109 | 9.5391e-07 | 5.7473e-07 | 0.030435 | 0.030436 | 0.030436 | 0.99649 | -0.067489 | 0.99644 | -0.068471 | 8.3614
21 | -0.055772 | -0.014021 | 0.055772 | 0.014021 | 2.422e-07 | 1.5378e-07 | 0.08312 | 0.08312 | 0.08312 | 0.99862 | -0.026458 | 0.99863 | -0.026367 | 22.835
22 | 0.0071534 | 0.0017926 | -0.0071521 | -0.0017922 | 1.297e-06 | 4.361e-07 | 0.010687 | 0.010688 | 0.010688 | 0.99596 | -0.077681 | 0.99576 | -0.081488 | 2.9361
23 | -0.0029877 | -0.0007488 | 0.0029878 | 0.0007487 | 9.5722e-08 | -1.0125e-07 | 0.0044924 | 0.0044924 | 0.0044924 | 0.98963 | -0.19782 | 0.98966 | -0.19715 | 1.2342
24 | -0.0090626 | -0.0022712 | 0.0090637 | 0.0022717 | 1.1006e-06 | 5.0122e-07 | 0.013626 | 0.013626 | 0.013626 | 0.98966 | -0.19715 | 0.98979 | -0.1946 | 3.7434
25 | 0.014614 | 0.0036657 | -0.01461 | -0.0036638 | 3.3554e-06 | 1.9028e-06 | 0.021824 | 0.021824 | 0.021824 | 0.99644 | -0.068471 | 0.99619 | -0.073288 | 5.9957
26 | -0.063873 | -0.016051 | 0.063954 | 0.016102 | 8.0504e-05 | 5.1212e-05 | 0.09519 | 0.09519 | 0.09519 | 0.99863 | -0.026367 | 1 | 0 | 26.1512
27 | 0.0053784 | 0.0013477 | -0.0053783 | -0.0013477 | 1.0649e-07 | 1.0968e-08 | 0.0080371 | 0.0080371 | 0.0080371 | 0.99576 | -0.081488 | 0.99574 | -0.081903 | 2.208
28 | -0.014603 | -0.0036596 | 0.01461 | 0.0036638 | 7.4006e-06 | 4.1973e-06 | 0.021824 | 0.021824 | 0.021824 | 0.99564 | -0.083922 | 0.99619 | -0.073288 | 5.9957
29 | 0.010353 | 0.0025945 | -0.010351 | -0.0025935 | 2.0469e-06 | 1.0136e-06 | 0.015473 | 0.015473 | 0.015473 | 0.99564 | -0.083922 | 0.99542 | -0.088073 | 4.2509
30 | 0.0037017 | 0.00092746 | -0.0037016 | -0.00092748 | 3.7488e-08 | -1.845e-08 | 0.0055334 | 0.0055334 | 0.0055334 | 0.99542 | -0.088073 | 0.99541 | -0.088285 | 1.5202
31 | 0.0066494 | 0.0016661 | -0.0066482 | -0.0016657 | 1.2436e-06 | 3.5965e-07 | 0.0099398 | 0.00994 | 0.00994 | 0.99542 | -0.088073 | 0.99522 | -0.092 | 2.7308
32 | 0.0037016 | 0.00092748 | -0.0037013 | -0.00092764 | 3.1593e-07 | -1.5544e-07 | 0.0055334 | 0.0055335 | 0.0055335 | 0.99541 | -0.088285 | 0.99532 | -0.090077 | 1.5202
33 | 0.0066482 | 0.0016657 | -0.0066476 | -0.0016655 | 6.2053e-07 | 1.7954e-07 | 0.00994 | 0.00994 | 0.00994 | 0.99522 | -0.092 | 0.99512 | -0.09396 | 2.7308
34 | 0.0044601 | 0.0011173 | -0.0044597 | -0.0011173 | 3.1621e-07 | -4.3912e-08 | 0.006669 | 0.0066691 | 0.0066691 | 0.99512 | -0.09396 | 0.99504 | -0.095448 | 1.8322
35 | 0.0029901 | 0.00074899 | -0.00299 | -0.00074907 | 7.442e-08 | -8.1301e-08 | 0.0044714 | 0.0044714 | 0.0044714 | 0.99504 | -0.095448 | 0.99501 | -0.095971 | 1.2284
36 | 0.0016614 | 0.00041613 | -0.0016614 | -0.00041638 | 5.0572e-08 | -2.522e-07 | 0.0024827 | 0.0024828 | 0.0024828 | 0.99574 | -0.081903 | 0.99571 | -0.082543 | 0.6821
37 | 0.0012843 | 0.00032157 | -0.0012842 | -0.00032186 | 3.3299e-08 | -2.9137e-07 | 0.0019205 | 0.0019206 | 0.0019206 | 0.99501 | -0.095971 | 0.99499 | -0.096515 | 0.52764
38 | 0.16243 | 0.041765 | -0.16217 | -0.041596 | 0.00026427 | 0.0001685 | 0.24208 | 0.24208 | 0.24208 | 1 | 0 | 0.99822 | -0.033538 | 33.2525
39 | 0.15961 | 0.040956 | -0.15955 | -0.040913 | 6.646e-05 | 4.2371e-05 | 0.23827 | 0.23827 | 0.23827 | 0.99822 | -0.033538 | 0.99777 | -0.042123 | 32.7294
40 | 0.15635 | 0.040112 | -0.15622 | -0.040029 | 0.00013056 | 8.3225e-05 | 0.2335 | 0.2335 | 0.2335 | 0.99777 | -0.042123 | 0.99686 | -0.059352 | 32.0745
41 | 0.15345 | 0.039336 | -0.15336 | -0.039278 | 9.033e-05 | 5.7573e-05 | 0.22937 | 0.22937 | 0.22937 | 0.99686 | -0.059352 | 0.99622 | -0.071502 | 31.5074
42 | 0.15005 | 0.038448 | -0.14995 | -0.038381 | 0.00010543 | 6.7183e-05 | 0.22443 | 0.22443 | 0.22443 | 0.99622 | -0.071502 | 0.99545 | -0.08601 | 30.8276
43 | 0.14767 | 0.03781 | -0.14738 | -0.037628 | 0.00028604 | 0.00018225 | 0.22102 | 0.22102 | 0.22102 | 0.99545 | -0.08601 | 0.99335 | -0.12609 | 30.3602
44 | 0.14246 | 0.036394 | -0.14229 | -0.036287 | 0.00016814 | 0.0001071 | 0.21365 | 0.21365 | 0.21365 | 0.99335 | -0.12609 | 0.99207 | -0.15053 | 29.3477
45 | 0.030801 | 0.0077447 | -0.030783 | -0.0077333 | 1.8204e-05 | 1.1357e-05 | 0.046207 | 0.046208 | 0.046208 | 0.99207 | -0.15053 | 0.99143 | -0.16291 | 12.6944
46 | 0.11149 | 0.028543 | -0.11094 | -0.028189 | 0.00055357 | 0.00035361 | 0.16744 | 0.16744 | 0.16744 | 0.99207 | -0.15053 | 0.98669 | -0.2536 | 46.0012
47 | 0.027483 | 0.0069064 | -0.027464 | -0.0068947 | 1.8871e-05 | 1.1696e-05 | 0.041255 | 0.041256 | 0.041256 | 0.99143 | -0.16291 | 0.99068 | -0.1773 | 11.3339
48 | 0.024114 | 0.006059 | -0.024095 | -0.0060477 | 1.8447e-05 | 1.1332e-05 | 0.036372 | 0.036372 | 0.036372 | 0.98669 | -0.2536 | 0.98586 | -0.26964 | 9.9922
49 | 0.086825 | 0.02213 | -0.086643 | -0.022013 | 0.00018267 | 0.00011655 | 0.13107 | 0.13107 | 0.13107 | 0.98669 | -0.2536 | 0.98442 | -0.2973 | 36.0091
50 | 0.024467 | 0.0061435 | -0.024447 | -0.0061311 | 2.0171e-05 | 1.2397e-05 | 0.036754 | 0.036754 | 0.036754 | 0.99068 | -0.1773 | 0.98979 | -0.1946 | 10.0972
51 | 0.024095 | 0.0060477 | -0.024085 | -0.0060414 | 1.0323e-05 | 6.3414e-06 | 0.036372 | 0.036372 | 0.036372 | 0.98586 | -0.26964 | 0.9854 | -0.27863 | 9.9922
52 | 0.083791 | 0.021299 | -0.083634 | -0.021199 | 0.00015701 | 0.00010016 | 0.12676 | 0.12676 | 0.12676 | 0.98442 | -0.2973 | 0.98241 | -0.33628 | 34.8251
53 | 0.015383 | 0.0038594 | -0.015374 | -0.0038545 | 8.6e-06 | 4.9533e-06 | 0.023128 | 0.023128 | 0.023128 | 0.98979 | -0.1946 | 0.98919 | -0.20633 | 6.3538
54 | 0.018918 | 0.0047464 | -0.018913 | -0.0047434 | 5.0773e-06 | 3.0382e-06 | 0.02857 | 0.02857 | 0.02857 | 0.9854 | -0.27863 | 0.98511 | -0.28426 | 7.8488
55 | 0.080737 | 0.020472 | -0.080711 | -0.020456 | 2.5839e-05 | 1.6479e-05 | 0.12237 | 0.12237 | 0.12237 | 0.98241 | -0.33628 | 0.98206 | -0.34294 | 33.6193
56 | -0.065979 | -0.016654 | 0.066058 | 0.016704 | 7.8894e-05 | 5.023e-05 | 0.10045 | 0.10045 | 0.10045 | 0.97782 | -0.42553 | 0.9791 | -0.4006 | 27.5954
57 | -0.073699 | -0.018619 | 0.073858 | 0.01872 | 0.00015859 | 0.00010107 | 0.11206 | 0.11206 | 0.11206 | 0.9791 | -0.4006 | 0.9814 | -0.35581 | 30.7857
58 | 0.0060655 | 0.0015199 | -0.0060647 | -0.0015197 | 8.1436e-07 | 1.9983e-07 | 0.0092182 | 0.0092183 | 0.0092183 | 0.9791 | -0.4006 | 0.97896 | -0.40342 | 2.5325
59 | -0.076335 | -0.019341 | 0.076382 | 0.019371 | 4.7209e-05 | 3.0095e-05 | 0.11582 | 0.11582 | 0.11582 | 0.9814 | -0.35581 | 0.98206 | -0.34294 | 31.8176
60 | 0.0028301 | 0.00070907 | -0.0028299 | -0.00070925 | 1.5411e-07 | -1.8057e-07 | 0.0043017 | 0.0043018 | 0.0043018 | 0.97896 | -0.40342 | 0.9789 | -0.40456 | 1.1818
61 | -0.010577 | -0.0026506 | 0.010579 | 0.0026517 | 2.1519e-06 | 1.0919e-06 | 0.015989 | 0.015989 | 0.015989 | 0.98428 | -0.30048 | 0.9845 | -0.29621 | 4.3927
62 | 0.0048548 | 0.0012166 | -0.0048544 | -0.0012166 | 4.1054e-07 | 4.4507e-09 | 0.0073393 | 0.0073394 | 0.0073394 | 0.98428 | -0.30048 | 0.98419 | -0.30225 | 2.0163
63 | -0.01523 | -0.0038174 | 0.015238 | 0.0038224 | 8.6736e-06 | 4.9957e-06 | 0.023019 | 0.023019 | 0.023019 | 0.9845 | -0.29621 | 0.98511 | -0.28426 | 6.3239
64 | 0.013056 | 0.0032735 | -0.013053 | -0.0032717 | 3.4237e-06 | 1.8874e-06 | 0.019641 | 0.019641 | 0.019641 | 0.98919 | -0.20633 | 0.9889 | -0.21184 | 5.3959
65 | 0.010704 | 0.002683 | -0.010701 | -0.0026816 | 2.7003e-06 | 1.3722e-06 | 0.016107 | 0.016107 | 0.016107 | 0.9889 | -0.21184 | 0.98863 | -0.21713 | 4.425
66 | 0.0069752 | 0.0017477 | -0.0069745 | -0.0017475 | 7.2679e-07 | 2.3969e-07 | 0.010498 | 0.010498 | 0.010498 | 0.98863 | -0.21713 | 0.98852 | -0.21932 | 2.8842
67 | 0.0046644 | 0.0011685 | -0.0046642 | -0.0011685 | 1.9839e-07 | -1.0605e-08 | 0.0070211 | 0.0070211 | 0.0070211 | 0.98852 | -0.21932 | 0.98847 | -0.22021 | 1.9289
68 | 0.0046642 | 0.0011685 | -0.0046639 | -0.0011685 | 2.3109e-07 | -1.2334e-08 | 0.0070211 | 0.0070212 | 0.0070212 | 0.98847 | -0.22021 | 0.98842 | -0.22125 | 1.9289
69 | 0.0030448 | 0.00076272 | -0.0030447 | -0.00076286 | 1.3737e-07 | -1.3555e-07 | 0.0045836 | 0.0045837 | 0.0045837 | 0.98842 | -0.22125 | 0.98837 | -0.2222 | 1.2593
70 | 0.00181 | 0.00045342 | -0.0018099 | -0.00045361 | 4.8094e-08 | -1.9057e-07 | 0.0027249 | 0.002725 | 0.002725 | 0.98837 | -0.2222 | 0.98834 | -0.22276 | 0.74862

## res_trafo
| p_hv_mw | q_hv_mvar | p_lv_mw | q_lv_mvar | pl_mw | ql_mvar | i_hv_ka | i_lv_ka | vm_hv_pu | va_hv_degree | vm_lv_pu | va_lv_degree | loading_percent
0 | -1.2729e-15 | -1.3162e-15 | 0.00165 | 1.2699e-07 | 0.00165 | 1.2699e-07 | 5.2857e-17 | 0.0023815 | 0.99998 | 149.9956 | 1 | 0 | 0.2619

## res_ext_grid
| p_mw | q_mvar
0 | 0.23101 | 0.058612

## res_load
| p_mw | q_mvar
0 | 0.025304 | 0.0063419
1 | 0.0090149 | 0.0022593
2 | 0.0021675 | 0.00054324
3 | 0.0035738 | 0.00089567
4 | 0.0082946 | 0.0020788
5 | 0.0017976 | 0.00045053
6 | 0.0015965 | 0.00040013
7 | 0.0067904 | 0.0017018
8 | 0.0045843 | 0.0011489
9 | 0.003764 | 0.00094336
10 | 0.0037784 | 0.00094695
11 | 0.0018509 | 0.00046388
12 | 0.0028928 | 0.000725
13 | 0.0044704 | 0.0011204
14 | 0.0029877 | 0.0007488
15 | 0.0060747 | 0.0015225
16 | 0.0057665 | 0.0014452
17 | 0.0081008 | 0.0020303
18 | 0.0017736 | 0.00044452
19 | 0.0042497 | 0.0010651
20 | 0.0037013 | 0.00092764
21 | 0.0021875 | 0.00054824
22 | 0.0014696 | 0.00036832
23 | 0.0037169 | 0.00093153
24 | 0.0016614 | 0.00041638
25 | 0.0017058 | 0.00042751
26 | 0.0012842 | 0.00032186
27 | 0.0029726 | 0.000745
28 | 0.0025548 | 0.00064031
29 | 0.0031971 | 0.00080128
30 | 0.0027658 | 0.00069318
31 | 0.0033132 | 0.00083037
32 | 0.0022764 | 0.00057053
33 | 0.004921 | 0.0012333
34 | 0.0032995 | 0.00082694
35 | 0.0029973 | 0.00075119
36 | 0.0028513 | 0.00071461
37 | 0.0051668 | 0.0012949
38 | 0.0028978 | 0.00072626
39 | 0.0017274 | 0.00043292
40 | 0.0015758 | 0.00039492
41 | 0.012191 | 0.0030552
42 | 0.0024773 | 0.00062087
43 | 0.0032346 | 0.00081067
44 | 0.0043283 | 0.0010848
45 | 0.0028299 | 0.00070925
46 | 0.0057217 | 0.001434
47 | 0.0046511 | 0.0011657
48 | 0.0048544 | 0.0012166
49 | 0.0036748 | 0.000921
50 | 0.0023179 | 0.00058093
51 | 0.0023489 | 0.00058869
52 | 0.0037263 | 0.0009339
53 | 0.0023101 | 0.00057896
54 | 0.0016192 | 0.0004058
55 | 0.0012347 | 0.00030944
56 | 0.0018099 | 0.00045361

## dtypes
| element | column | dtype
0 | bus | name | object
1 | bus | vn_kv | float64
2 | bus | type | object
3 | bus | zone | object
4 | bus | in_service | bool
5 | load | name | object
6 | load | bus | uint32
7 | load | p_mw | float64
8 | load | q_mvar | float64
9 | load | const_z_percent | float64
10 | load | const_i_percent | float64
11 | load | sn_mva | float64
12 | load | scaling | float64
13 | load | in_service | bool
14 | load | type | object
15 | ext_grid | name | object
16 | ext_grid | bus | uint32
17 | ext_grid | vm_pu | float64
18 | ext_grid | va_degree | float64
19 | ext_grid | slack_weight | float64
20 | ext_grid | in_service | bool
21 | line | name | object
22 | line | std_type | object
23 | line | from_bus | uint32
24 | line | to_bus | uint32
25 | line | length_km | float64
26 | line | r_ohm_per_km | float64
27 | line | x_ohm_per_km | float64
28 | line | c_nf_per_km | float64
29 | line | g_us_per_km | float64
30 | line | max_i_ka | float64
31 | line | df | float64
32 | line | parallel | uint32
33 | line | type | object
34 | line | in_service | bool
35 | trafo | name | object
36 | trafo | std_type | object
37 | trafo | hv_bus | uint32
38 | trafo | lv_bus | uint32
39 | trafo | sn_mva | float64
40 | trafo | vn_hv_kv | float64
41 | trafo | vn_lv_kv | float64
42 | trafo | vk_percent | float64
43 | trafo | vkr_percent | float64
44 | trafo | pfe_kw | float64
45 | trafo | i0_percent | float64
46 | trafo | shift_degree | float64
47 | trafo | tap_side | object
48 | trafo | tap_neutral | int32
49 | trafo | tap_min | int32
50 | trafo | tap_max | int32
51 | trafo | tap_step_percent | float64
52 | trafo | tap_step_degree | float64
53 | trafo | tap_pos | int32
54 | trafo | tap_phase_shifter | bool
55 | trafo | parallel | uint32
56 | trafo | df | float64
57 | trafo | in_service | bool
58 | line_geodata | coords | object
59 | bus_geodata | x | float64
60 | bus_geodata | y | float64
61 | bus_geodata | coords | object
62 | res_bus | vm_pu | float64
63 | res_bus | va_degree | float64
64 | res_bus | p_mw | float64
65 | res_bus | q_mvar | float64
66 | res_line | p_from_mw | float64
67 | res_line | q_from_mvar | float64
68 | res_line | p_to_mw | float64
69 | res_line | q_to_mvar | float64
70 | res_line | pl_mw | float64
71 | res_line | ql_mvar | float64
72 | res_line | i_from_ka | float64
73 | res_line | i_to_ka | float64
74 | res_line | i_ka | float64
75 | res_line | vm_from_pu | float64
76 | res_line | va_from_degree | float64
77 | res_line | vm_to_pu | float64
78 | res_line | va_to_degree | float64
79 | res_line | loading_percent | float64
80 | res_trafo | p_hv_mw | float64
81 | res_trafo | q_hv_mvar | float64
82 | res_trafo | p_lv_mw | float64
83 | res_trafo | q_lv_mvar | float64
84 | res_trafo | pl_mw | float64
85 | res_trafo | ql_mvar | float64
86 | res_trafo | i_hv_ka | float64
87 | res_trafo | i_lv_ka | float64
88 | res_trafo | vm_hv_pu | float64
89 | res_trafo | va_hv_degree | float64
90 | res_trafo | vm_lv_pu | float64
91 | res_trafo | va_lv_degree | float64
92 | res_trafo | loading_percent | float64
93 | res_ext_grid | p_mw | float64
94 | res_ext_grid | q_mvar | float64
95 | res_load | p_mw | float64
96 | res_load | q_mvar | float64

## parameters
| version | format_version | converged | OPF_converged | name | f_hz | sn_mva
0 | 2.14.6 | 2.14.0 | TRUE | FALSE |  | 50 | 1