## bus
| name | vn_kv | type | zone | in_service
0 | bus_LV_69-31_0_6_node_0 | 0.4 | n |  | TRUE
1 | bus_LV_69-31_0_6_node_1 | 0.4 | n |  | TRUE
2 | bus_LV_69-31_0_6_node_3 | 0.4 | n |  | TRUE
3 | bus_LV_69-31_0_6_node_4 | 0.4 | n |  | TRUE
4 | bus_LV_69-31_0_6_node_22 | 0.4 | n |  | TRUE
5 | bus_LV_69-31_0_6_node_9 | 0.4 | n |  | TRUE
6 | bus_LV_69-31_0_6_node_7 | 0.4 | n |  | TRUE
7 | bus_LV_69-31_0_6_node_19 | 0.4 | n |  | TRUE
8 | bus_LV_69-31_0_6_node_89 | 0.4 | n |  | TRUE
9 | bus_LV_69-31_0_6_node_24 | 0.4 | n |  | TRUE
10 | bus_LV_69-31_0_6_node_18 | 0.4 | n |  | TRUE
11 | bus_LV_69-31_0_6_node_8 | 0.4 | n |  | TRUE
12 | bus_LV_69-31_0_6_node_13 | 0.4 | n |  | TRUE
13 | bus_LV_69-31_0_6_node_53 | 0.4 | n |  | TRUE
14 | bus_LV_69-31_0_6_node_10 | 0.4 | n |  | TRUE
15 | bus_LV_69-31_0_6_node_52 | 0.4 | n |  | TRUE
16 | bus_LV_69-31_0_6_node_12 | 0.4 | n |  | TRUE
17 | bus_LV_69-31_0_6_node_51 | 0.4 | n |  | TRUE
18 | bus_LV_69-31_0_6_node_45 | 0.4 | n |  | TRUE
19 | bus_LV_69-31_0_6_node_11 | 0.4 | n |  | TRUE
20 | bus_LV_69-31_0_6_node_49 | 0.4 | n |  | TRUE
21 | bus_LV_69-31_0_6_node_65 | 0.4 | n |  | TRUE
22 | bus_LV_69-31_0_6_node_27 | 0.4 | n |  | TRUE
23 | bus_LV_69-31_0_6_node_17 | 0.4 | n |  | TRUE
24 | bus_LV_69-31_0_6_node_16 | 0.4 | n |  | TRUE
25 | bus_LV_69-31_0_6_node_21 | 0.4 | n |  | TRUE
26 | bus_LV_69-31_0_6_node_85 | 0.4 | n |  | TRUE
27 | bus_LV_69-31_0_6_node_20 | 0.4 | n |  | TRUE
28 | bus_LV_69-31_0_6_node_88 | 0.4 | n |  | TRUE
29 | bus_LV_69-31_0_6_node_15 | 0.4 | n |  | TRUE
30 | bus_LV_69-31_0_6_node_72 | 0.4 | n |  | TRUE
31 | bus_LV_69-31_0_6_node_59 | 0.4 | n |  | TRUE
32 | bus_LV_69-31_0_6_node_57 | 0.4 | n |  | TRUE
33 | bus_LV_69-31_0_6_node_63 | 0.4 | n |  | TRUE
34 | bus_LV_69-31_0_6_node_44 | 0.4 | n |  | TRUE
35 | bus_LV_69-31_0_6_node_54 | 0.4 | n |  | TRUE
36 | bus_LV_69-31_0_6_node_50 | 0.4 | n |  | TRUE
37 | bus_LV_69-31_0_6_node_75 | 0.4 | n |  | TRUE
38 | bus_LV_69-31_0_6_node_74 | 0.4 | n |  | TRUE
39 | bus_LV_69-31_0_6_node_76 | 0.4 | n |  | TRUE
40 | bus_LV_69-31_0_6_node_37 | 0.4 | n |  | TRUE
41 | bus_LV_69-31_0_6_node_23 | 0.4 | n |  | TRUE
42 | bus_LV_69-31_0_6_node_25 | 0.4 | n |  | TRUE
43 | bus_LV_69-31_0_6_node_91 | 0.4 | n |  | TRUE
44 | bus_LV_69-31_0_6_node_26 | 0.4 | n |  | TRUE
45 | bus_LV_69-31_0_6_node_66 | 0.4 | n |  | TRUE
46 | bus_LV_69-31_0_6_node_79 | 0.4 | n |  | TRUE
47 | bus_LV_69-31_0_6_node_28 | 0.4 | n |  | TRUE
48 | bus_LV_69-31_0_6_node_29 | 0.4 | n |  | TRUE
49 | bus_LV_69-31_0_6_node_30 | 0.4 | n |  | TRUE
50 | bus_LV_69-31_0_6_node_31 | 0.4 | n |  | TRUE
51 | bus_LV_69-31_0_6_node_32 | 0.4 | n |  | TRUE
52 | bus_LV_69-31_0_6_node_64 | 0.4 | n |  | TRUE
53 | bus_LV_69-31_0_6_node_68 | 0.4 | n |  | TRUE
54 | bus_LV_69-31_0_6_node_69 | 0.4 | n |  | TRUE
55 | bus_LV_69-31_0_6_node_70 | 0.4 | n |  | TRUE
56 | bus_LV_69-31_0_6_node_33 | 0.4 | n |  | TRUE
57 | bus_LV_69-31_0_6_node_34 | 0.4 | n |  | TRUE
58 | bus_LV_69-31_0_6_node_35 | 0.4 | n |  | TRUE
59 | bus_LV_69-31_0_6_node_36 | 0.4 | n |  | TRUE
60 | bus_LV_69-31_0_6_node_38 | 0.4 | n |  | TRUE
61 | bus_LV_69-31_0_6_node_58 | 0.4 | n |  | TRUE
62 | bus_LV_69-31_0_6_node_62 | 0.4 | n |  | TRUE
63 | bus_LV_69-31_0_6_node_134 | 0.4 | n |  | TRUE
64 | bus_LV_69-31_0_6_node_129 | 0.4 | n |  | TRUE
65 | bus_LV_69-31_0_6_node_127 | 0.4 | n |  | TRUE
66 | bus_LV_69-31_0_6_node_56 | 0.4 | n |  | TRUE
67 | bus_LV_69-31_0_6_node_60 | 0.4 | n |  | TRUE
68 | bus_LV_69-31_0_6_node_114 | 0.4 | n |  | TRUE
69 | bus_LV_69-31_0_6_node_39 | 0.4 | n |  | TRUE
70 | bus_LV_69-31_0_6_node_40 | 0.4 | n |  | TRUE
71 | bus_LV_69-31_0_6_node_41 | 0.4 | n |  | TRUE
72 | bus_LV_69-31_0_6_node_42 | 0.4 | n |  | TRUE
73 | bus_LV_69-31_0_6_node_43 | 0.4 | n |  | TRUE
74 | bus_LV_69-31_0_6_node_55 | 0.4 | n |  | TRUE
75 | bus_LV_69-31_0_6_node_61 | 0.4 | n |  | TRUE
76 | bus_LV_69-31_0_6_node_46 | 0.4 | n |  | TRUE
77 | bus_LV_69-31_0_6_node_47 | 0.4 | n |  | TRUE
78 | bus_LV_69-31_0_6_node_48 | 0.4 | n |  | TRUE
79 | bus_LV_69-31_0_6_node_71 | 0.4 | n |  | TRUE
80 | bus_LV_69-31_0_6_node_67 | 0.4 | n |  | TRUE
81 | bus_LV_69-31_0_6_node_102 | 0.4 | n |  | TRUE
82 | bus_LV_69-31_0_6_node_94 | 0.4 | n |  | TRUE
83 | bus_LV_69-31_0_6_node_87 | 0.4 | n |  | TRUE
84 | bus_LV_69-31_0_6_node_100 | 0.4 | n |  | TRUE
85 | bus_LV_69-31_0_6_node_77 | 0.4 | n |  | TRUE
86 | bus_LV_69-31_0_6_node_118 | 0.4 | n |  | TRUE
87 | bus_LV_69-31_0_6_node_130 | 0.4 | n |  | TRUE
88 | bus_LV_69-31_0_6_node_131 | 0.4 | n |  | TRUE
89 | bus_LV_69-31_0_6_node_119 | 0.4 | n |  | TRUE
90 | bus_LV_69-31_0_6_node_135 | 0.4 | n |  | TRUE
91 | bus_LV_69-31_0_6_node_137 | 0.4 | n |  | TRUE
92 | bus_LV_69-31_0_6_node_139 | 0.4 | n |  | TRUE
93 | bus_LV_69-31_0_6_node_136 | 0.4 | n |  | TRUE
94 | bus_LV_69-31_0_6_node_80 | 0.4 | n |  | TRUE
95 | bus_LV_69-31_0_6_node_81 | 0.4 | n |  | TRUE
96 | bus_LV_69-31_0_6_node_82 | 0.4 | n |  | TRUE
97 | bus_LV_69-31_0_6_node_83 | 0.4 | n |  | TRUE
98 | bus_LV_69-31_0_6_node_84 | 0.4 | n |  | TRUE
99 | bus_LV_69-31_0_6_node_97 | 0.4 | n |  | TRUE
100 | bus_LV_69-31_0_6_node_98 | 0.4 | n |  | TRUE
101 | bus_LV_69-31_0_6_node_95 | 0.4 | n |  | TRUE
102 | bus_LV_69-31_0_6_node_108 | 0.4 | n |  | TRUE
103 | bus_LV_69-31_0_6_node_96 | 0.4 | n |  | TRUE
104 | bus_LV_69-31_0_6_node_90 | 0.4 | n |  | TRUE
105 | bus_LV_69-31_0_6_node_107 | 0.4 | n |  | TRUE
106 | bus_LV_69-31_0_6_node_99 | 0.4 | n |  | TRUE
107 | bus_LV_69-31_0_6_node_101 | 0.4 | n |  | TRUE
108 | bus_LV_69-31_0_6_node_103 | 0.4 | n |  | TRUE
109 | bus_LV_69-31_0_6_node_104 | 0.4 | n |  | TRUE
110 | bus_LV_69-31_0_6_node_105 | 0.4 | n |  | TRUE
111 | bus_LV_69-31_0_6_node_106 | 0.4 | n |  | TRUE
112 | bus_LV_69-31_0_6_node_109 | 0.4 | n |  | TRUE
113 | bus_LV_69-31_0_6_node_110 | 0.4 | n |  | TRUE
114 | bus_LV_69-31_0_6_node_140 | 0.4 | n |  | TRUE
115 | bus_LV_69-31_0_6_node_120 | 0.4 | n |  | TRUE
116 | bus_LV_69-31_0_6_node_121 | 0.4 | n |  | TRUE
117 | bus_LV_69-31_0_6_node_122 | 0.4 | n |  | TRUE
118 | bus_LV_69-31_0_6_node_123 | 0.4 | n |  | TRUE
119 | bus_LV_69-31_0_6_node_141 | 0.4 | n |  | TRUE
120 | bus_LV_69-31_0_6_node_111 | 0.4 | n |  | TRUE
121 | bus_LV_69-31_0_6_node_112 | 0.4 | n |  | TRUE
122 | bus_LV_69-31_0_6_node_113 | 0.4 | n |  | TRUE
123 | bus_LV_69-31_0_6_node_116 | 0.4 | n |  | TRUE
124 | bus_LV_69-31_0_6_node_117 | 0.4 | n |  | TRUE
125 | bus_LV_69-31_0_6_node_124 | 0.4 | n |  | TRUE
126 | bus_LV_69-31_0_6_node_147 | 0.4 | n |  | TRUE
127 | bus_LV_69-31_0_6_node_148 | 0.4 | n |  | TRUE
128 | bus_LV_69-31_0_6_node_132 | 0.4 | n |  | TRUE
129 | bus_LV_69-31_0_6_node_149 | 0.4 | n |  | TRUE
130 | bus_LV_69-31_0_6_node_133 | 0.4 | n |  | TRUE
131 | bus_LV_69-31_0_6_node_150 | 0.4 | n |  | TRUE
132 | bus_LV_69-31_0_6_node_125 | 0.4 | n |  | TRUE
133 | bus_LV_69-31_0_6_node_126 | 0.4 | n |  | TRUE
134 | bus_LV_69-31_0_6_node_128 | 0.4 | n |  | TRUE
135 | bus_LV_69-31_0_6_node_138 | 0.4 | n |  | TRUE
136 | bus_LV_69-31_0_6_node_144 | 0.4 | n |  | TRUE
137 | bus_LV_69-31_0_6_node_142 | 0.4 | n |  | TRUE
138 | bus_LV_69-31_0_6_node_151 | 0.4 | n |  | TRUE
139 | bus_LV_69-31_0_6_node_152 | 0.4 | n |  | TRUE
140 | bus_LV_69-31_0_6_node_143 | 0.4 | n |  | TRUE
141 | bus_LV_69-31_0_6_node_145 | 0.4 | n |  | TRUE
142 | bus_LV_69-31_0_6_node_157 | 0.4 | n |  | TRUE
143 | bus_LV_69-31_0_6_node_158 | 0.4 | n |  | TRUE
144 | bus_LV_69-31_0_6_node_154 | 0.4 | n |  | TRUE
145 | bus_LV_69-31_0_6_node_155 | 0.4 | n |  | TRUE
146 | bus_LV_69-31_0_6_node_156 | 0.4 | n |  | TRUE
147 | bus_LV_69-31_0_6_node_159 | 0.4 | n |  | TRUE
148 | bus_MV_552_0_node_70 | 20 | n |  | TRUE

## load
| name | bus | p_mw | q_mvar | const_z_percent | const_i_percent | sn_mva | scaling | in_service | type
0 | LV_69-31_0_6_load_0 | 0 | 0.0054911 | 0.0013762 | 0 | 0 |  | 1 | TRUE | wye
1 | LV_69-31_0_6_load_3 | 2 | 0.0033661 | 0.00084362 | 0 | 0 |  | 1 | TRUE | wye
2 | LV_69-31_0_6_load_4 | 3 | 0.0075734 | 0.0018981 | 0 | 0 |  | 1 | TRUE | wye
3 | LV_69-31_0_6_load_89 | 8 | 0.0027803 | 0.00069681 | 0 | 0 |  | 1 | TRUE | wye
4 | LV_69-31_0_6_load_24 | 9 | 0.00628 | 0.0015739 | 0 | 0 |  | 1 | TRUE | wye
5 | LV_69-31_0_6_load_8 | 11 | 0.0032145 | 0.00080563 | 0 | 0 |  | 1 | TRUE | wye
6 | LV_69-31_0_6_load_53 | 13 | 0.0022973 | 0.00057576 | 0 | 0 |  | 1 | TRUE | wye
7 | LV_69-31_0_6_load_52 | 15 | 0.0080896 | 0.0020274 | 0 | 0 |  | 1 | TRUE | wye
8 | LV_69-31_0_6_load_51 | 17 | 0.0087545 | 0.0021941 | 0 | 0 |  | 1 | TRUE | wye
9 | LV_69-31_0_6_load_45 | 18 | 0.0055613 | 0.0013938 | 0 | 0 |  | 1 | TRUE | wye
10 | LV_69-31_0_6_load_49 | 20 | 0.0042365 | 0.0010618 | 0 | 0 |  | 1 | TRUE | wye
11 | LV_69-31_0_6_load_65 | 21 | 0.0064775 | 0.0016234 | 0 | 0 |  | 1 | TRUE | wye
12 | LV_69-31_0_6_load_27 | 22 | 0.0034418 | 0.00086259 | 0 | 0 |  | 1 | TRUE | wye
13 | LV_69-31_0_6_load_16 | 24 | 0.0033795 | 0.00084698 | 0 | 0 |  | 1 | TRUE | wye
14 | LV_69-31_0_6_load_85 | 26 | 0.0028538 | 0.00071523 | 0 | 0 |  | 1 | TRUE | wye
15 | LV_69-31_0_6_load_88 | 28 | 0.0018442 | 0.00046221 | 0 | 0 |  | 1 | TRUE | wye
16 | LV_69-31_0_6_load_72 | 30 | 0.0046682 | 0.00117 | 0 | 0 |  | 1 | TRUE | wye
17 | LV_69-31_0_6_load_59 | 31 | 0.0058816 | 0.0014741 | 0 | 0 |  | 1 | TRUE | wye
18 | LV_69-31_0_6_load_57 | 32 | 0.0026091 | 0.0006539 | 0 | 0 |  | 1 | TRUE | wye
19 | LV_69-31_0_6_load_63 | 33 | 0.0040913 | 0.0010254 | 0 | 0 |  | 1 | TRUE | wye
20 | LV_69-31_0_6_load_44 | 34 | 0.009935 | 0.00249 | 0 | 0 |  | 1 | TRUE | wye
21 | LV_69-31_0_6_load_54 | 35 | 0.0048229 | 0.0012087 | 0 | 0 |  | 1 | TRUE | wye
22 | LV_69-31_0_6_load_50 | 36 | 0.004617 | 0.0011571 | 0 | 0 |  | 1 | TRUE | wye
23 | LV_69-31_0_6_load_75 | 37 | 0.0094692 | 0.0023732 | 0 | 0 |  | 1 | TRUE | wye
24 | LV_69-31_0_6_load_76 | 39 | 0.053652 | 0.013446 | 0 | 0 |  | 1 | TRUE | wye
25 | LV_69-31_0_6_load_37 | 40 | 0.010082 | 0.0025267 | 0 | 0 |  | 1 | TRUE | wye
26 | LV_69-31_0_6_load_23 | 41 | 0.0054234 | 0.0013592 | 0 | 0 |  | 1 | TRUE | wye
27 | LV_69-31_0_6_load_91 | 43 | 0.0090496 | 0.002268 | 0 | 0 |  | 1 | TRUE | wye
28 | LV_69-31_0_6_load_66 | 45 | 0.0030748 | 0.00077061 | 0 | 0 |  | 1 | TRUE | wye
29 | LV_69-31_0_6_load_79 | 46 | 0.0035721 | 0.00089525 | 0 | 0 |  | 1 | TRUE | wye
30 | LV_69-31_0_6_load_28 | 47 | 0.0059828 | 0.0014994 | 0 | 0 |  | 1 | TRUE | wye
31 | LV_69-31_0_6_load_29 | 48 | 0.0048421 | 0.0012136 | 0 | 0 |  | 1 | TRUE | wye
32 | LV_69-31_0_6_load_30 | 49 | 0.0019024 | 0.00047678 | 0 | 0 |  | 1 | TRUE | wye
33 | LV_69-31_0_6_load_31 | 50 | 0.00463 | 0.0011604 | 0 | 0 |  | 1 | TRUE | wye
34 | LV_69-31_0_6_load_32 | 51 | 0.0017276 | 0.00043298 | 0 | 0 |  | 1 | TRUE | wye
35 | LV_69-31_0_6_load_64 | 52 | 0.0066684 | 0.0016712 | 0 | 0 |  | 1 | TRUE | wye
36 | LV_69-31_0_6_load_69 | 54 | 0.0023956 | 0.0006004 | 0 | 0 |  | 1 | TRUE | wye
37 | LV_69-31_0_6_load_70 | 55 | 0.0028458 | 0.00071322 | 0 | 0 |  | 1 | TRUE | wye
38 | LV_69-31_0_6_load_33 | 56 | 0.0029435 | 0.00073771 | 0 | 0 |  | 1 | TRUE | wye
39 | LV_69-31_0_6_load_34 | 57 | 0.0018567 | 0.00046534 | 0 | 0 |  | 1 | TRUE | wye
40 | LV_69-31_0_6_load_35 | 58 | 0.0026423 | 0.00066223 | 0 | 0 |  | 1 | TRUE | wye
41 | LV_69-31_0_6_load_38 | 60 | 0.0025258 | 0.00063303 | 0 | 0 |  | 1 | TRUE | wye
42 | LV_69-31_0_6_load_58 | 61 | 0.0020083 | 0.00050332 | 0 | 0 |  | 1 | TRUE | wye
43 | LV_69-31_0_6_load_62 | 62 | 0.0037967 | 0.00095155 | 0 | 0 |  | 1 | TRUE | wye
44 | LV_69-31_0_6_load_134 | 63 | 0.0024225 | 0.00060713 | 0 | 0 |  | 1 | TRUE | wye
45 | LV_69-31_0_6_load_129 | 64 | 0.0020377 | 0.0005107 | 0 | 0 |  | 1 | TRUE | wye
46 | LV_69-31_0_6_load_127 | 65 | 0.001999 | 0.00050099 | 0 | 0 |  | 1 | TRUE | wye
47 | LV_69-31_0_6_load_56 | 66 | 0.0018314 | 0.00045899 | 0 | 0 |  | 1 | TRUE | wye
48 | LV_69-31_0_6_load_114 | 68 | 0.0093848 | 0.0023521 | 0 | 0 |  | 1 | TRUE | wye
49 | LV_69-31_0_6_load_39 | 69 | 0.0018096 | 0.00045354 | 0 | 0 |  | 1 | TRUE | wye
50 | LV_69-31_0_6_load_40 | 70 | 0.004865 | 0.0012193 | 0 | 0 |  | 1 | TRUE | wye
51 | LV_69-31_0_6_load_41 | 71 | 0.0047101 | 0.0011805 | 0 | 0 |  | 1 | TRUE | wye
52 | LV_69-31_0_6_load_42 | 72 | 0.0018318 | 0.00045909 | 0 | 0 |  | 1 | TRUE | wye
53 | LV_69-31_0_6_load_43 | 73 | 0.0016892 | 0.00042334 | 0 | 0 |  | 1 | TRUE | wye
54 | LV_69-31_0_6_load_55 | 74 | 0.0031908 | 0.00079968 | 0 | 0 |  | 1 | TRUE | wye
55 | LV_69-31_0_6_load_46 | 76 | 0.006848 | 0.0017163 | 0 | 0 |  | 1 | TRUE | wye
56 | LV_69-31_0_6_load_47 | 77 | 0.0041936 | 0.001051 | 0 | 0 |  | 1 | TRUE | wye
57 | LV_69-31_0_6_load_48 | 78 | 0.0041762 | 0.0010467 | 0 | 0 |  | 1 | TRUE | wye
58 | LV_69-31_0_6_load_71 | 79 | 0.0022755 | 0.00057029 | 0 | 0 |  | 1 | TRUE | wye
59 | LV_69-31_0_6_load_67 | 80 | 0.0052028 | 0.0013039 | 0 | 0 |  | 1 | TRUE | wye
60 | LV_69-31_0_6_load_102 | 81 | 0.0015627 | 0.00039165 | 0 | 0 |  | 1 | TRUE | wye
61 | LV_69-31_0_6_load_94 | 82 | 0.0014504 | 0.00036349 | 0 | 0 |  | 1 | TRUE | wye
62 | LV_69-31_0_6_load_87 | 83 | 0.001562 | 0.00039146 | 0 | 0 |  | 1 | TRUE | wye
63 | LV_69-31_0_6_load_100 | 84 | 0.0012959 | 0.00032478 | 0 | 0 |  | 1 | TRUE | wye
64 | LV_69-31_0_6_load_130 | 87 | 0.017837 | 0.0044703 | 0 | 0 |  | 1 | TRUE | wye
65 | LV_69-31_0_6_load_131 | 88 | 0.0079468 | 0.0019917 | 0 | 0 |  | 1 | TRUE | wye
66 | LV_69-31_0_6_load_135 | 90 | 0.0012827 | 0.00032149 | 0 | 0 |  | 1 | TRUE | wye
67 | LV_69-31_0_6_load_139 | 92 | 0.0019941 | 0.00049976 | 0 | 0 |  | 1 | TRUE | wye
68 | LV_69-31_0_6_load_80 | 94 | 0.0020914 | 0.00052416 | 0 | 0 |  | 1 | TRUE | wye
69 | LV_69-31_0_6_load_81 | 95 | 0.0021278 | 0.00053328 | 0 | 0 |  | 1 | TRUE | wye
70 | LV_69-31_0_6_load_82 | 96 | 0.001701 | 0.00042631 | 0 | 0 |  | 1 | TRUE | wye
71 | LV_69-31_0_6_load_83 | 97 | 0.0018322 | 0.0004592 | 0 | 0 |  | 1 | TRUE | wye
72 | LV_69-31_0_6_load_97 | 99 | 0.0017887 | 0.00044829 | 0 | 0 |  | 1 | TRUE | wye
73 | LV_69-31_0_6_load_98 | 100 | 0.0030262 | 0.00075843 | 0 | 0 |  | 1 | TRUE | wye
74 | LV_69-31_0_6_load_95 | 101 | 0.0022642 | 0.00056747 | 0 | 0 |  | 1 | TRUE | wye
75 | LV_69-31_0_6_load_108 | 102 | 0.0015589 | 0.00039069 | 0 | 0 |  | 1 | TRUE | wye
76 | LV_69-31_0_6_load_96 | 103 | 0.0031596 | 0.00079187 | 0 | 0 |  | 1 | TRUE | wye
77 | LV_69-31_0_6_load_90 | 104 | 0.0027393 | 0.00068652 | 0 | 0 |  | 1 | TRUE | wye
78 | LV_69-31_0_6_load_99 | 106 | 0.0018979 | 0.00047567 | 0 | 0 |  | 1 | TRUE | wye
79 | LV_69-31_0_6_load_101 | 107 | 0.0013591 | 0.00034062 | 0 | 0 |  | 1 | TRUE | wye
80 | LV_69-31_0_6_load_103 | 108 | 0.0016851 | 0.00042232 | 0 | 0 |  | 1 | TRUE | wye
81 | LV_69-31_0_6_load_104 | 109 | 0.001341 | 0.0003361 | 0 | 0 |  | 1 | TRUE | wye
82 | LV_69-31_0_6_load_105 | 110 | 0.0011785 | 0.00029537 | 0 | 0 |  | 1 | TRUE | wye
83 | LV_69-31_0_6_load_106 | 111 | 0.0015577 | 0.0003904 | 0 | 0 |  | 1 | TRUE | wye
84 | LV_69-31_0_6_load_109 | 112 | 0.0024439 | 0.0006125 | 0 | 0 |  | 1 | TRUE | wye
85 | LV_69-31_0_6_load_110 | 113 | 0.0017114 | 0.00042893 | 0 | 0 |  | 1 | TRUE | wye
86 | LV_69-31_0_6_load_140 | 114 | 0.001743 | 0.00043685 | 0 | 0 |  | 1 | TRUE | wye
87 | LV_69-31_0_6_load_121 | 116 | 0.0019289 | 0.00048343 | 0 | 0 |  | 1 | TRUE | wye
88 | LV_69-31_0_6_load_122 | 117 | 0.0020872 | 0.0005231 | 0 | 0 |  | 1 | TRUE | wye
89 | LV_69-31_0_6_load_123 | 118 | 0.0021848 | 0.00054757 | 0 | 0 |  | 1 | TRUE | wye
90 | LV_69-31_0_6_load_141 | 119 | 0.0040044 | 0.0010036 | 0 | 0 |  | 1 | TRUE | wye
91 | LV_69-31_0_6_load_111 | 120 | 0.011099 | 0.0027818 | 0 | 0 |  | 1 | TRUE | wye
92 | LV_69-31_0_6_load_112 | 121 | 0.002349 | 0.00058871 | 0 | 0 |  | 1 | TRUE | wye
93 | LV_69-31_0_6_load_116 | 123 | 0.0084874 | 0.0021272 | 0 | 0 |  | 1 | TRUE | wye
94 | LV_69-31_0_6_load_117 | 124 | 0.0068987 | 0.001729 | 0 | 0 |  | 1 | TRUE | wye
95 | LV_69-31_0_6_load_124 | 125 | 0.0058801 | 0.0014737 | 0 | 0 |  | 1 | TRUE | wye
96 | LV_69-31_0_6_load_147 | 126 | 0.0021021 | 0.00052684 | 0 | 0 |  | 1 | TRUE | wye
97 | LV_69-31_0_6_load_148 | 127 | 0.0022979 | 0.0005759 | 0 | 0 |  | 1 | TRUE | wye
98 | LV_69-31_0_6_load_132 | 128 | 0.0021199 | 0.0005313 | 0 | 0 |  | 1 | TRUE | wye
99 | LV_69-31_0_6_load_149 | 129 | 0.0021616 | 0.00054175 | 0 | 0 |  | 1 | TRUE | wye
100 | LV_69-31_0_6_load_133 | 130 | 0.0030615 | 0.00076729 | 0 | 0 |  | 1 | TRUE | wye
101 | LV_69-31_0_6_load_150 | 131 | 0.0021062 | 0.00052787 | 0 | 0 |  | 1 | TRUE | wye
102 | LV_69-31_0_6_load_125 | 132 | 0.003828 | 0.00095938 | 0 | 0 |  | 1 | TRUE | wye
103 | LV_69-31_0_6_load_126 | 133 | 0.001784 | 0.00044712 | 0 | 0 |  | 1 | TRUE | wye
104 | LV_69-31_0_6_load_128 | 134 | 0.0019636 | 0.00049213 | 0 | 0 |  | 1 | TRUE | wye
105 | LV_69-31_0_6_load_138 | 135 | 0.0015001 | 0.00037596 | 0 | 0 |  | 1 | TRUE | wye
106 | LV_69-31_0_6_load_142 | 137 | 0.0016192 | 0.00040582 | 0 | 0 |  | 1 | TRUE | wye
107 | LV_69-31_0_6_load_151 | 138 | 0.0019729 | 0.00049444 | 0 | 0 |  | 1 | TRUE | wye
108 | LV_69-31_0_6_load_152 | 139 | 0.0022755 | 0.00057029 | 0 | 0 |  | 1 | TRUE | wye
109 | LV_69-31_0_6_load_143 | 140 | 0.0023507 | 0.00058913 | 0 | 0 |  | 1 | TRUE | wye
110 | LV_69-31_0_6_load_145 | 141 | 0.0021322 | 0.00053439 | 0 | 0 |  | 1 | TRUE | wye
111 | LV_69-31_0_6_load_157 | 142 | 0.0022549 | 0.00056513 | 0 | 0 |  | 1 | TRUE | wye
112 | LV_69-31_0_6_load_158 | 143 | 0.0020528 | 0.00051447 | 0 | 0 |  | 1 | TRUE | wye
113 | LV_69-31_0_6_load_154 | 144 | 0.0019174 | 0.00048055 | 0 | 0 |  | 1 | TRUE | wye
114 | LV_69-31_0_6_load_155 | 145 | 0.0022997 | 0.00057635 | 0 | 0 |  | 1 | TRUE | wye
115 | LV_69-31_0_6_load_156 | 146 | 0.0019638 | 0.00049217 | 0 | 0 |  | 1 | TRUE | wye
116 | LV_69-31_0_6_load_159 | 147 | 0.0038319 | 0.00096036 | 0 | 0 |  | 1 | TRUE | wye

## ext_grid
| name | bus | vm_pu | va_degree | slack_weight | in_service
0 |  | 65 | 1 | 0 | 1 | TRUE

## line
| name | std_type | from_bus | to_bus | length_km | r_ohm_per_km | x_ohm_per_km | c_nf_per_km | g_us_per_km | max_i_ka | df | parallel | type | in_service
0 | LV_69-31_0_6_line_0 |  | 0 | 1 | 0.023026 | 0.125 | 0.08 | 261 | 0 | 0.364 | 1 | 1 | cs | TRUE
1 | LV_69-31_0_6_line_1 |  | 1 | 2 | 0.013107 | 0.125 | 0.08 | 261 | 0 | 0.364 | 1 | 1 | cs | TRUE
2 | LV_69-31_0_6_line_2 |  | 1 | 3 | 0.018878 | 0.125 | 0.08 | 261 | 0 | 0.364 | 1 | 1 | cs | TRUE
3 | LV_69-31_0_6_line_3 |  | 2 | 4 | 0.039862 | 0.125 | 0.08 | 261 | 0 | 0.364 | 1 | 1 | cs | TRUE
4 | LV_69-31_0_6_line_4 |  | 3 | 5 | 0.045461 | 0.125 | 0.08 | 261 | 0 | 0.364 | 1 | 1 | cs | TRUE
5 | LV_69-31_0_6_line_5 |  | 4 | 9 | 0.006032 | 0.125 | 0.08 | 261 | 0 | 0.364 | 1 | 3 | cs | TRUE
6 | LV_69-31_0_6_line_6 |  | 4 | 10 | 0.040069 | 0.125 | 0.08 | 261 | 0 | 0.364 | 1 | 3 | cs | TRUE
7 | LV_69-31_0_6_line_7 |  | 5 | 11 | 0.019459 | 0.125 | 0.08 | 261 | 0 | 0.364 | 1 | 1 | cs | TRUE
8 | LV_69-31_0_6_line_8 |  | 6 | 7 | 0.003936 | 0.125 | 0.08 | 261 | 0 | 0.364 | 1 | 1 | cs | TRUE
9 | LV_69-31_0_6_line_9 |  | 6 | 8 | 0.022138 | 0.125 | 0.08 | 261 | 0 | 0.364 | 1 | 1 | cs | TRUE
10 | LV_69-31_0_6_line_10 |  | 7 | 22 | 0.022552 | 0.125 | 0.08 | 261 | 0 | 0.364 | 1 | 1 | cs | TRUE
11 | LV_69-31_0_6_line_11 |  | 7 | 23 | 0.029173 | 0.125 | 0.08 | 261 | 0 | 0.364 | 1 | 1 | cs | TRUE
12 | LV_69-31_0_6_line_12 |  | 8 | 28 | 0.00047467 | 0.125 | 0.08 | 261 | 0 | 0.364 | 1 | 1 | cs | TRUE
13 | LV_69-31_0_6_line_13 |  | 10 | 41 | 0.016431 | 0.125 | 0.08 | 261 | 0 | 0.364 | 1 | 5 | cs | TRUE
14 | LV_69-31_0_6_line_14 |  | 10 | 24 | 0.024737 | 0.125 | 0.08 | 261 | 0 | 0.364 | 1 | 1 | cs | TRUE
15 | LV_69-31_0_6_line_15 |  | 12 | 13 | 0.02137 | 0.125 | 0.08 | 261 | 0 | 0.364 | 1 | 1 | cs | TRUE
16 | LV_69-31_0_6_line_16 |  | 12 | 14 | 0.029313 | 0.125 | 0.08 | 261 | 0 | 0.364 | 1 | 1 | cs | TRUE
17 | LV_69-31_0_6_line_17 |  | 13 | 35 | 0.024277 | 0.125 | 0.08 | 261 | 0 | 0.364 | 1 | 3 | cs | TRUE
18 | LV_69-31_0_6_line_18 |  | 13 | 36 | 0.012675 | 0.125 | 0.08 | 261 | 0 | 0.364 | 1 | 1 | cs | TRUE
19 | LV_69-31_0_6_line_19 |  | 14 | 15 | 0.022604 | 0.125 | 0.08 | 261 | 0 | 0.364 | 1 | 1 | cs | TRUE
20 | LV_69-31_0_6_line_20 |  | 15 | 16 | 0.040782 | 0.125 | 0.08 | 261 | 0 | 0.364 | 1 | 1 | cs | TRUE
21 | LV_69-31_0_6_line_21 |  | 16 | 17 | 0.047472 | 0.125 | 0.08 | 261 | 0 | 0.364 | 1 | 1 | cs | TRUE
22 | LV_69-31_0_6_line_22 |  | 16 | 18 | 0.025356 | 0.125 | 0.08 | 261 | 0 | 0.364 | 1 | 1 | cs | TRUE
23 | LV_69-31_0_6_line_23 |  | 17 | 29 | 0.02763 | 0.125 | 0.08 | 261 | 0 | 0.364 | 1 | 1 | cs | TRUE
24 | LV_69-31_0_6_line_24 |  | 18 | 34 | 0.0054139 | 0.125 | 0.08 | 261 | 0 | 0.364 | 1 | 1 | cs | TRUE
25 | LV_69-31_0_6_line_25 |  | 19 | 20 | 0.018279 | 0.125 | 0.08 | 261 | 0 | 0.364 | 1 | 1 | cs | TRUE
26 | LV_69-31_0_6_line_26 |  | 19 | 21 | 0.013154 | 0.125 | 0.08 | 261 | 0 | 0.364 | 1 | 1 | cs | TRUE
27 | LV_69-31_0_6_line_27 |  | 21 | 33 | 0.006022 | 0.125 | 0.08 | 261 | 0 | 0.364 | 1 | 1 | cs | TRUE
28 | LV_69-31_0_6_line_28 |  | 23 | 24 | 0.01915 | 0.125 | 0.08 | 261 | 0 | 0.364 | 1 | 1 | cs | TRUE
29 | LV_69-31_0_6_line_29 |  | 25 | 26 | 0.023297 | 0.125 | 0.08 | 261 | 0 | 0.364 | 1 | 1 | cs | TRUE
30 | LV_69-31_0_6_line_30 |  | 25 | 27 | 0.01082 | 0.125 | 0.08 | 261 | 0 | 0.364 | 1 | 1 | cs | TRUE
31 | LV_69-31_0_6_line_31 |  | 27 | 42 | 0.027632 | 0.125 | 0.08 | 261 | 0 | 0.364 | 1 | 5 | cs | TRUE
32 | LV_69-31_0_6_line_32 |  | 27 | 43 | 0.035415 | 0.125 | 0.08 | 261 | 0 | 0.364 | 1 | 4 | cs | TRUE
33 | LV_69-31_0_6_line_33 |  | 28 | 104 | 0.015926 | 0.125 | 0.08 | 261 | 0 | 0.364 | 1 | 1 | cs | TRUE
34 | LV_69-31_0_6_line_34 |  | 29 | 30 | 0.015655 | 0.125 | 0.08 | 261 | 0 | 0.364 | 1 | 1 | cs | TRUE
35 | LV_69-31_0_6_line_35 |  | 30 | 37 | 0.040083 | 0.125 | 0.08 | 261 | 0 | 0.364 | 1 | 1 | cs | TRUE
36 | LV_69-31_0_6_line_36 |  | 31 | 32 | 0.029015 | 0.125 | 0.08 | 261 | 0 | 0.364 | 1 | 1 | cs | TRUE
37 | LV_69-31_0_6_line_37 |  | 32 | 66 | 0.015945 | 0.125 | 0.08 | 261 | 0 | 0.364 | 1 | 1 | cs | TRUE
38 | LV_69-31_0_6_line_38 |  | 33 | 52 | 0.026895 | 0.125 | 0.08 | 261 | 0 | 0.364 | 1 | 1 | cs | TRUE
39 | LV_69-31_0_6_line_39 |  | 34 | 76 | 0.024112 | 0.125 | 0.08 | 261 | 0 | 0.364 | 1 | 1 | cs | TRUE
40 | LV_69-31_0_6_line_40 |  | 35 | 74 | 0.00066091 | 0.125 | 0.08 | 261 | 0 | 0.364 | 1 | 5 | cs | TRUE
41 | LV_69-31_0_6_line_41 |  | 36 | 78 | 0.028402 | 0.125 | 0.08 | 261 | 0 | 0.364 | 1 | 1 | cs | TRUE
42 | LV_69-31_0_6_line_42 |  | 38 | 39 | 0.031206 | 0.125 | 0.08 | 261 | 0 | 0.364 | 1 | 1 | cs | TRUE
43 | LV_69-31_0_6_line_43 |  | 38 | 40 | 0.034001 | 0.125 | 0.08 | 261 | 0 | 0.364 | 1 | 1 | cs | TRUE
44 | LV_69-31_0_6_line_44 |  | 40 | 58 | 0.032727 | 0.125 | 0.08 | 261 | 0 | 0.364 | 1 | 1 | cs | TRUE
45 | LV_69-31_0_6_line_45 |  | 41 | 42 | 0.014976 | 0.125 | 0.08 | 261 | 0 | 0.364 | 1 | 5 | cs | TRUE
46 | LV_69-31_0_6_line_46 |  | 42 | 44 | 0.03087 | 0.125 | 0.08 | 261 | 0 | 0.364 | 1 | 5 | cs | TRUE
47 | LV_69-31_0_6_line_47 |  | 44 | 45 | 0.012087 | 0.125 | 0.08 | 261 | 0 | 0.364 | 1 | 5 | cs | TRUE
48 | LV_69-31_0_6_line_48 |  | 45 | 46 | 0.0027277 | 0.125 | 0.08 | 261 | 0 | 0.364 | 1 | 5 | cs | TRUE
49 | LV_69-31_0_6_line_49 |  | 46 | 54 | 0.026346 | 0.125 | 0.08 | 261 | 0 | 0.364 | 1 | 5 | cs | TRUE
50 | LV_69-31_0_6_line_50 |  | 47 | 48 | 0.02204 | 0.125 | 0.08 | 261 | 0 | 0.364 | 1 | 1 | cs | TRUE
51 | LV_69-31_0_6_line_51 |  | 47 | 49 | 0.00019258 | 0.125 | 0.08 | 261 | 0 | 0.364 | 1 | 1 | cs | TRUE
52 | LV_69-31_0_6_line_52 |  | 48 | 50 | 0.019894 | 0.125 | 0.08 | 261 | 0 | 0.364 | 1 | 1 | cs | TRUE
53 | LV_69-31_0_6_line_53 |  | 49 | 51 | 0.010431 | 0.125 | 0.08 | 261 | 0 | 0.364 | 1 | 2 | cs | TRUE
54 | LV_69-31_0_6_line_54 |  | 50 | 52 | 0.0034366 | 0.125 | 0.08 | 261 | 0 | 0.364 | 1 | 1 | cs | TRUE
55 | LV_69-31_0_6_line_55 |  | 51 | 53 | 0.013023 | 0.125 | 0.08 | 261 | 0 | 0.364 | 1 | 5 | cs | TRUE
56 | LV_69-31_0_6_line_56 |  | 53 | 54 | 0.019145 | 0.125 | 0.08 | 261 | 0 | 0.364 | 1 | 5 | cs | TRUE
57 | LV_69-31_0_6_line_57 |  | 53 | 55 | 0.012202 | 0.125 | 0.08 | 261 | 0 | 0.364 | 1 | 5 | cs | TRUE
58 | LV_69-31_0_6_line_58 |  | 55 | 82 | 0.017882 | 0.125 | 0.08 | 261 | 0 | 0.364 | 1 | 5 | cs | TRUE
59 | LV_69-31_0_6_line_59 |  | 56 | 57 | 0.014403 | 0.125 | 0.08 | 261 | 0 | 0.364 | 1 | 5 | cs | TRUE
60 | LV_69-31_0_6_line_60 |  | 56 | 58 | 0.021197 | 0.125 | 0.08 | 261 | 0 | 0.364 | 1 | 5 | cs | TRUE
61 | LV_69-31_0_6_line_61 |  | 57 | 59 | 0.016497 | 0.125 | 0.08 | 261 | 0 | 0.364 | 1 | 5 | cs | TRUE
62 | LV_69-31_0_6_line_62 |  | 58 | 60 | 0.012117 | 0.125 | 0.08 | 261 | 0 | 0.364 | 1 | 5 | cs | TRUE
63 | LV_69-31_0_6_line_63 |  | 59 | 61 | 0.010029 | 0.125 | 0.08 | 261 | 0 | 0.364 | 1 | 1 | cs | TRUE
64 | LV_69-31_0_6_line_64 |  | 59 | 62 | 0.014129 | 0.125 | 0.08 | 261 | 0 | 0.364 | 1 | 5 | cs | TRUE
65 | LV_69-31_0_6_line_65 |  | 60 | 63 | 0.020168 | 0.125 | 0.08 | 261 | 0 | 0.364 | 1 | 5 | cs | TRUE
66 | LV_69-31_0_6_line_66 |  | 61 | 66 | 0.017853 | 0.125 | 0.08 | 261 | 0 | 0.364 | 1 | 1 | cs | TRUE
67 | LV_69-31_0_6_line_67 |  | 62 | 67 | 0.018496 | 0.125 | 0.08 | 261 | 0 | 0.364 | 1 | 5 | cs | TRUE
68 | LV_69-31_0_6_line_68 |  | 63 | 68 | 0.0013941 | 0.125 | 0.08 | 261 | 0 | 0.364 | 1 | 5 | cs | TRUE
69 | LV_69-31_0_6_line_69 |  | 64 | 65 | 0.0071969 | 0.125 | 0.08 | 261 | 0 | 0.364 | 1 | 1 | cs | TRUE
70 | LV_69-31_0_6_line_70 |  | 65 | 132 | 0.014613 | 0.125 | 0.08 | 261 | 0 | 0.364 | 1 | 5 | cs | TRUE
71 | LV_69-31_0_6_line_71 |  | 67 | 75 | 0.022869 | 0.125 | 0.08 | 261 | 0 | 0.364 | 1 | 5 | cs | TRUE
72 | LV_69-31_0_6_line_72 |  | 67 | 72 | 0.013014 | 0.125 | 0.08 | 261 | 0 | 0.364 | 1 | 5 | cs | TRUE
73 | LV_69-31_0_6_line_73 |  | 68 | 121 | 0.016569 | 0.125 | 0.08 | 261 | 0 | 0.364 | 1 | 5 | cs | TRUE
74 | LV_69-31_0_6_line_74 |  | 69 | 70 | 0.010788 | 0.125 | 0.08 | 261 | 0 | 0.364 | 1 | 5 | cs | TRUE
75 | LV_69-31_0_6_line_75 |  | 69 | 71 | 0.017089 | 0.125 | 0.08 | 261 | 0 | 0.364 | 1 | 5 | cs | TRUE
76 | LV_69-31_0_6_line_76 |  | 70 | 72 | 0.0077425 | 0.125 | 0.08 | 261 | 0 | 0.364 | 1 | 5 | cs | TRUE
77 | LV_69-31_0_6_line_77 |  | 71 | 73 | 0.0035275 | 0.125 | 0.08 | 261 | 0 | 0.364 | 1 | 5 | cs | TRUE
78 | LV_69-31_0_6_line_78 |  | 73 | 74 | 0.028362 | 0.125 | 0.08 | 261 | 0 | 0.364 | 1 | 5 | cs | TRUE
79 | LV_69-31_0_6_line_79 |  | 75 | 79 | 0.01371 | 0.125 | 0.08 | 261 | 0 | 0.364 | 1 | 5 | cs | TRUE
80 | LV_69-31_0_6_line_80 |  | 75 | 80 | 0.013913 | 0.125 | 0.08 | 261 | 0 | 0.364 | 1 | 1 | cs | TRUE
81 | LV_69-31_0_6_line_81 |  | 77 | 78 | 0.0028638 | 0.125 | 0.08 | 261 | 0 | 0.364 | 1 | 1 | cs | TRUE
82 | LV_69-31_0_6_line_82 |  | 79 | 81 | 0.0062165 | 0.125 | 0.08 | 261 | 0 | 0.364 | 1 | 5 | cs | TRUE
83 | LV_69-31_0_6_line_83 |  | 81 | 84 | 0.015411 | 0.125 | 0.08 | 261 | 0 | 0.364 | 1 | 5 | cs | TRUE
84 | LV_69-31_0_6_line_84 |  | 82 | 83 | 0.0094852 | 0.125 | 0.08 | 261 | 0 | 0.364 | 1 | 5 | cs | TRUE
85 | LV_69-31_0_6_line_85 |  | 83 | 97 | 0.0092056 | 0.125 | 0.08 | 261 | 0 | 0.364 | 1 | 5 | cs | TRUE
86 | LV_69-31_0_6_line_86 |  | 84 | 106 | 0.0059363 | 0.125 | 0.08 | 261 | 0 | 0.364 | 1 | 5 | cs | TRUE
87 | LV_69-31_0_6_line_87 |  | 85 | 86 | 0.021897 | 0.125 | 0.08 | 261 | 0 | 0.364 | 1 | 5 | cs | TRUE
88 | LV_69-31_0_6_line_88 |  | 85 | 87 | 0.038869 | 0.125 | 0.08 | 261 | 0 | 0.364 | 1 | 5 | cs | TRUE
89 | LV_69-31_0_6_line_89 |  | 86 | 90 | 0.012022 | 0.125 | 0.08 | 261 | 0 | 0.364 | 1 | 5 | cs | TRUE
90 | LV_69-31_0_6_line_90 |  | 87 | 89 | 0.014566 | 0.125 | 0.08 | 261 | 0 | 0.364 | 1 | 1 | cs | TRUE
91 | LV_69-31_0_6_line_91 |  | 88 | 89 | 0.049743 | 0.125 | 0.08 | 261 | 0 | 0.364 | 1 | 1 | cs | TRUE
92 | LV_69-31_0_6_line_92 |  | 90 | 93 | 0.037878 | 0.125 | 0.08 | 261 | 0 | 0.364 | 1 | 5 | cs | TRUE
93 | LV_69-31_0_6_line_93 |  | 91 | 92 | 0.015034 | 0.125 | 0.08 | 261 | 0 | 0.364 | 1 | 1 | cs | TRUE
94 | LV_69-31_0_6_line_94 |  | 91 | 93 | 0.014497 | 0.125 | 0.08 | 261 | 0 | 0.364 | 1 | 1 | cs | TRUE
95 | LV_69-31_0_6_line_95 |  | 93 | 135 | 0.011409 | 0.125 | 0.08 | 261 | 0 | 0.364 | 1 | 5 | cs | TRUE
96 | LV_69-31_0_6_line_96 |  | 94 | 95 | 0.0071301 | 0.125 | 0.08 | 261 | 0 | 0.364 | 1 | 5 | cs | TRUE
97 | LV_69-31_0_6_line_97 |  | 94 | 96 | 0.0085049 | 0.125 | 0.08 | 261 | 0 | 0.364 | 1 | 5 | cs | TRUE
98 | LV_69-31_0_6_line_98 |  | 95 | 97 | 0.0027761 | 0.125 | 0.08 | 261 | 0 | 0.364 | 1 | 5 | cs | TRUE
99 | LV_69-31_0_6_line_99 |  | 96 | 98 | 0.028161 | 0.125 | 0.08 | 261 | 0 | 0.364 | 1 | 5 | cs | TRUE
100 | LV_69-31_0_6_line_100 |  | 98 | 99 | 0.012161 | 0.125 | 0.08 | 261 | 0 | 0.364 | 1 | 5 | cs | TRUE
101 | LV_69-31_0_6_line_101 |  | 98 | 100 | 0.022288 | 0.125 | 0.08 | 261 | 0 | 0.364 | 1 | 1 | cs | TRUE
102 | LV_69-31_0_6_line_102 |  | 98 | 101 | 0.013113 | 0.125 | 0.08 | 261 | 0 | 0.364 | 1 | 1 | cs | TRUE
103 | LV_69-31_0_6_line_103 |  | 99 | 102 | 0.021726 | 0.125 | 0.08 | 261 | 0 | 0.364 | 1 | 5 | cs | TRUE
104 | LV_69-31_0_6_line_104 |  | 101 | 103 | 0.00064683 | 0.125 | 0.08 | 261 | 0 | 0.364 | 1 | 1 | cs | TRUE
105 | LV_69-31_0_6_line_105 |  | 102 | 105 | 0.012618 | 0.125 | 0.08 | 261 | 0 | 0.364 | 1 | 5 | cs | TRUE
106 | LV_69-31_0_6_line_106 |  | 105 | 112 | 0.013263 | 0.125 | 0.08 | 261 | 0 | 0.364 | 1 | 1 | cs | TRUE
107 | LV_69-31_0_6_line_107 |  | 105 | 113 | 0.014277 | 0.125 | 0.08 | 261 | 0 | 0.364 | 1 | 5 | cs | TRUE
108 | LV_69-31_0_6_line_108 |  | 105 | 111 | 0.019967 | 0.125 | 0.08 | 261 | 0 | 0.364 | 1 | 5 | cs | TRUE
109 | LV_69-31_0_6_line_109 |  | 106 | 107 | 0.0022558 | 0.125 | 0.08 | 261 | 0 | 0.364 | 1 | 5 | cs | TRUE
110 | LV_69-31_0_6_line_110 |  | 107 | 108 | 0.016852 | 0.125 | 0.08 | 261 | 0 | 0.364 | 1 | 5 | cs | TRUE
111 | LV_69-31_0_6_line_111 |  | 108 | 109 | 0.0024816 | 0.125 | 0.08 | 261 | 0 | 0.364 | 1 | 5 | cs | TRUE
112 | LV_69-31_0_6_line_112 |  | 109 | 110 | 0.0081381 | 0.125 | 0.08 | 261 | 0 | 0.364 | 1 | 5 | cs | TRUE
113 | LV_69-31_0_6_line_113 |  | 110 | 111 | 0.0094707 | 0.125 | 0.08 | 261 | 0 | 0.364 | 1 | 5 | cs | TRUE
114 | LV_69-31_0_6_line_114 |  | 113 | 114 | 0.0088121 | 0.125 | 0.08 | 261 | 0 | 0.364 | 1 | 5 | cs | TRUE
115 | LV_69-31_0_6_line_115 |  | 114 | 119 | 0.0063124 | 0.125 | 0.08 | 261 | 0 | 0.364 | 1 | 5 | cs | TRUE
116 | LV_69-31_0_6_line_116 |  | 115 | 116 | 0.012317 | 0.125 | 0.08 | 261 | 0 | 0.364 | 1 | 5 | cs | TRUE
117 | LV_69-31_0_6_line_117 |  | 115 | 117 | 0.014018 | 0.125 | 0.08 | 261 | 0 | 0.364 | 1 | 5 | cs | TRUE
118 | LV_69-31_0_6_line_118 |  | 115 | 118 | 0.015093 | 0.125 | 0.08 | 261 | 0 | 0.364 | 1 | 5 | cs | TRUE
119 | LV_69-31_0_6_line_119 |  | 116 | 128 | 0.0066322 | 0.125 | 0.08 | 261 | 0 | 0.364 | 1 | 5 | cs | TRUE
120 | LV_69-31_0_6_line_120 |  | 117 | 129 | 0.0016804 | 0.125 | 0.08 | 261 | 0 | 0.364 | 1 | 5 | cs | TRUE
121 | LV_69-31_0_6_line_121 |  | 118 | 125 | 0.020561 | 0.125 | 0.08 | 261 | 0 | 0.364 | 1 | 5 | cs | TRUE
122 | LV_69-31_0_6_line_122 |  | 119 | 138 | 0.013289 | 0.125 | 0.08 | 261 | 0 | 0.364 | 1 | 5 | cs | TRUE
123 | LV_69-31_0_6_line_123 |  | 120 | 121 | 0.018023 | 0.125 | 0.08 | 261 | 0 | 0.364 | 1 | 5 | cs | TRUE
124 | LV_69-31_0_6_line_124 |  | 120 | 122 | 0.015014 | 0.125 | 0.08 | 261 | 0 | 0.364 | 1 | 5 | cs | TRUE
125 | LV_69-31_0_6_line_125 |  | 122 | 123 | 0.01222 | 0.125 | 0.08 | 261 | 0 | 0.364 | 1 | 5 | cs | TRUE
126 | LV_69-31_0_6_line_126 |  | 122 | 124 | 0.032506 | 0.125 | 0.08 | 261 | 0 | 0.364 | 1 | 5 | cs | TRUE
127 | LV_69-31_0_6_line_127 |  | 123 | 125 | 0.0031714 | 0.125 | 0.08 | 261 | 0 | 0.364 | 1 | 5 | cs | TRUE
128 | LV_69-31_0_6_line_128 |  | 124 | 126 | 0.021421 | 0.125 | 0.08 | 261 | 0 | 0.364 | 1 | 5 | cs | TRUE
129 | LV_69-31_0_6_line_129 |  | 126 | 127 | 0.0079076 | 0.125 | 0.08 | 261 | 0 | 0.364 | 1 | 5 | cs | TRUE
130 | LV_69-31_0_6_line_130 |  | 127 | 141 | 0.021904 | 0.125 | 0.08 | 261 | 0 | 0.364 | 1 | 5 | cs | TRUE
131 | LV_69-31_0_6_line_131 |  | 128 | 130 | 0.010648 | 0.125 | 0.08 | 261 | 0 | 0.364 | 1 | 5 | cs | TRUE
132 | LV_69-31_0_6_line_132 |  | 129 | 131 | 0.015051 | 0.125 | 0.08 | 261 | 0 | 0.364 | 1 | 5 | cs | TRUE
133 | LV_69-31_0_6_line_133 |  | 130 | 134 | 0.011875 | 0.125 | 0.08 | 261 | 0 | 0.364 | 1 | 5 | cs | TRUE
134 | LV_69-31_0_6_line_134 |  | 131 | 144 | 0.005214 | 0.125 | 0.08 | 261 | 0 | 0.364 | 1 | 4 | cs | TRUE
135 | LV_69-31_0_6_line_135 |  | 132 | 133 | 0.0092873 | 0.125 | 0.08 | 261 | 0 | 0.364 | 1 | 5 | cs | TRUE
136 | LV_69-31_0_6_line_136 |  | 133 | 134 | 0.0073568 | 0.125 | 0.08 | 261 | 0 | 0.364 | 1 | 5 | cs | TRUE
137 | LV_69-31_0_6_line_137 |  | 135 | 136 | 0.040947 | 0.125 | 0.08 | 261 | 0 | 0.364 | 1 | 5 | cs | TRUE
138 | LV_69-31_0_6_line_138 |  | 136 | 137 | 0.032357 | 0.125 | 0.08 | 261 | 0 | 0.364 | 1 | 5 | cs | TRUE
139 | LV_69-31_0_6_line_139 |  | 137 | 140 | 0.020562 | 0.125 | 0.08 | 261 | 0 | 0.364 | 1 | 5 | cs | TRUE
140 | LV_69-31_0_6_line_140 |  | 138 | 139 | 0.0092054 | 0.125 | 0.08 | 261 | 0 | 0.364 | 1 | 3 | cs | TRUE
141 | LV_69-31_0_6_line_141 |  | 140 | 141 | 0.0082522 | 0.125 | 0.08 | 261 | 0 | 0.364 | 1 | 5 | cs | TRUE
142 | LV_69-31_0_6_line_142 |  | 142 | 143 | 0.018347 | 0.125 | 0.08 | 261 | 0 | 0.364 | 1 | 1 | cs | TRUE
143 | LV_69-31_0_6_line_143 |  | 143 | 147 | 0.01201 | 0.125 | 0.08 | 261 | 0 | 0.364 | 1 | 1 | cs | TRUE
144 | LV_69-31_0_6_line_144 |  | 144 | 145 | 0.0025392 | 0.125 | 0.08 | 261 | 0 | 0.364 | 1 | 1 | cs | TRUE
145 | LV_69-31_0_6_line_145 |  | 145 | 146 | 0.017997 | 0.125 | 0.08 | 261 | 0 | 0.364 | 1 | 1 | cs | TRUE
146 | LV_69-31_0_6_line_146 |  | 146 | 147 | 0.0078548 | 0.125 | 0.08 | 261 | 0 | 0.364 | 1 | 1 | cs | TRUE

## trafo
| name | std_type | hv_bus | lv_bus | sn_mva | vn_hv_kv | vn_lv_kv | vk_percent | vkr_percent | pfe_kw | i0_percent | shift_degree | tap_side | tap_neutral | tap_min | tap_max | tap_step_percent | tap_step_degree | tap_pos | tap_phase_shifter | parallel | df | in_service
0 | LV_69-31_0_6_trafo_127 | 0.63 MVA 20/0.4 kV | 148 | 65 | 0.63 | 20 | 0.4 | 6 | 1.206 | 1.65 | 0.2619 | 150 | hv | 0 | -2 | 2 | 2.5 | 0 | 0 | FALSE | 1 | 1 | TRUE

## line_geodata
| x0 | y0 | x1 | y1 | x2 | y2 | x3 | y3 | x4 | y4
0 | 2687172.205 | 1252680.1588 | 2687187.5354 | 1252678.9723 | 2687195.1825 | 1252678.7542
1 | 2687172.205 | 1252680.1588 | 2687159.1587 | 1252681.4231
2 | 2687172.205 | 1252680.1588 | 2687171.5048 | 1252663.6359 | 2687171.6271 | 1252661.2986
3 | 2687119.5279 | 1252685.7105 | 2687153.8772 | 1252681.9349 | 2687159.1587 | 1252681.4231
4 | 2687175.1873 | 1252615.9983 | 2687172.9965 | 1252635.1139 | 2687171.6271 | 1252661.2986
5 | 2687119.5279 | 1252685.7105 | 2687113.516 | 1252686.2019
6 | 2687111.4412 | 1252724.9547 | 2687119.5279 | 1252685.7105
7 | 2687175.1873 | 1252615.9983 | 2687194.1818 | 1252620.2257
8 | 2687166.4201 | 1252745.0119 | 2687166.3923 | 1252748.9478
9 | 2687166.3923 | 1252748.9478 | 2687166.2788 | 1252771.0853
10 | 2687166.4201 | 1252745.0119 | 2687188.9668 | 1252745.4758
11 | 2687166.4201 | 1252745.0119 | 2687137.16 | 1252745.0482
12 | 2687166.2764 | 1252771.56 | 2687166.2788 | 1252771.0853
13 | 2687111.4412 | 1252724.9547 | 2687095.3326 | 1252721.7161
14 | 2687111.4412 | 1252724.9547 | 2687110.2289 | 1252732.4649 | 2687127.0385 | 1252735.7614
15 | 2687123.7743 | 1252510.473 | 2687105.2242 | 1252521.1751
16 | 2687102.7074 | 1252490.1256 | 2687112.3486 | 1252498.6182 | 2687123.7743 | 1252510.473
17 | 2687105.2242 | 1252521.1751 | 2687084.1893 | 1252533.2949
18 | 2687105.2242 | 1252521.1751 | 2687112.6669 | 1252531.4347
19 | 2687102.7074 | 1252490.1256 | 2687091.5243 | 1252481.7771 | 2687084.2367 | 1252477.121
20 | 2687048.9647 | 1252456.6549 | 2687082.35 | 1252475.9156 | 2687084.2367 | 1252477.121
21 | 2687048.9647 | 1252456.6549 | 2687039.4816 | 1252451.2559 | 2687025.9509 | 1252443.4401 | 2687017.7587 | 1252438.0157 | 2687008.9754 | 1252431.2149
22 | 2687048.9647 | 1252456.6549 | 2687044.2486 | 1252462.7458 | 2687039.1001 | 1252467.4515 | 2687029.7934 | 1252472.6854
23 | 2686990.7812 | 1252410.4987 | 2686998.4521 | 1252420.5856 | 2687008.9754 | 1252431.2149
24 | 2687024.5297 | 1252473.5272 | 2687028.8491 | 1252473.2164 | 2687029.7934 | 1252472.6854
25 | 2687155.4201 | 1252597.6269 | 2687147.2868 | 1252581.2565
26 | 2687155.4201 | 1252597.6269 | 2687142.9348 | 1252601.7682
27 | 2687137.2191 | 1252603.6641 | 2687142.9348 | 1252601.7682
28 | 2687137.16 | 1252745.0482 | 2687138.7947 | 1252738.0669 | 2687127.0385 | 1252735.7614
29 | 2687092.1782 | 1252755.4392 | 2687098.1577 | 1252777.9562
30 | 2687092.1782 | 1252755.4392 | 2687089.4038 | 1252744.9794
31 | 2687080.65 | 1252718.7641 | 2687089.4038 | 1252744.9794
32 | 2687089.4038 | 1252744.9794 | 2687085.2035 | 1252745.2623 | 2687055.5322 | 1252747.6058 | 2687054.122 | 1252747.9023
33 | 2687166.1947 | 1252787.4853 | 2687166.2764 | 1252771.56
34 | 2686990.7812 | 1252410.4987 | 2686977.8182 | 1252419.2762
35 | 2686977.8182 | 1252419.2762 | 2686970.0308 | 1252424.5492 | 2686961.7031 | 1252434.0008 | 2686951.983 | 1252442.1644 | 2686947.5992 | 1252445.2976
36 | 2687033.4006 | 1252526.6022 | 2687059.0763 | 1252513.0889
37 | 2687019.2905 | 1252534.0285 | 2687033.4006 | 1252526.6022
38 | 2687137.2191 | 1252603.6641 | 2687111.6917 | 1252612.1313
39 | 2687003.5471 | 1252484.2421 | 2687019.0953 | 1252473.9182 | 2687024.5297 | 1252473.5272
40 | 2687084.1893 | 1252533.2949 | 2687083.6167 | 1252533.6248
41 | 2687112.6669 | 1252531.4347 | 2687129.3443 | 1252554.4243
42 | 2686894.8618 | 1252482.9908 | 2686869.209 | 1252500.7608
43 | 2686894.8618 | 1252482.9908 | 2686907.7351 | 1252492.409 | 2686923.3422 | 1252501.4763
44 | 2686951.6404 | 1252517.9169 | 2686923.3422 | 1252501.4763
45 | 2687080.65 | 1252718.7641 | 2687095.3326 | 1252721.7161
46 | 2687080.65 | 1252718.7641 | 2687070.0731 | 1252689.7533
47 | 2687070.0731 | 1252689.7533 | 2687065.5254 | 1252678.5546
48 | 2687065.5254 | 1252678.5546 | 2687064.4991 | 1252676.0273
49 | 2687054.5862 | 1252651.617 | 2687064.4991 | 1252676.0273
50 | 2687089.5472 | 1252619.4765 | 2687068.628 | 1252626.4153
51 | 2687068.628 | 1252626.4153 | 2687068.4452 | 1252626.4759
52 | 2687108.4299 | 1252613.2132 | 2687089.5472 | 1252619.4765
53 | 2687058.5444 | 1252629.76 | 2687068.4452 | 1252626.4759
54 | 2687108.4299 | 1252613.2132 | 2687111.6917 | 1252612.1313
55 | 2687046.3599 | 1252634.3405 | 2687054.0809 | 1252631.2405 | 2687058.5444 | 1252629.76
56 | 2687046.3599 | 1252634.3405 | 2687052.8699 | 1252647.3905 | 2687054.5862 | 1252651.617
57 | 2687046.3599 | 1252634.3405 | 2687035.8844 | 1252640.5972
58 | 2687020.5327 | 1252649.7664 | 2687035.8844 | 1252640.5972
59 | 2686981.7737 | 1252536.6609 | 2686973.4861 | 1252529.98 | 2686970.1965 | 1252528.1635
60 | 2686951.6404 | 1252517.9169 | 2686970.1965 | 1252528.1635
61 | 2686994.6171 | 1252547.0143 | 2686981.7737 | 1252536.6609
62 | 2686951.6404 | 1252517.9169 | 2686941.3672 | 1252524.3424
63 | 2686994.6171 | 1252547.0143 | 2687003.4922 | 1252542.3432
64 | 2686994.6171 | 1252547.0143 | 2687002.8649 | 1252558.4858
65 | 2686924.2681 | 1252535.0372 | 2686941.3672 | 1252524.3424
66 | 2687003.4922 | 1252542.3432 | 2687019.2905 | 1252534.0285
67 | 2687013.6619 | 1252573.5029 | 2687002.8649 | 1252558.4858
68 | 2686924.2681 | 1252535.0372 | 2686923.0861 | 1252535.7765
69 | 2686976.4658 | 1252559.261 | 2686970.4999 | 1252563.2862
70 | 2686970.4999 | 1252563.2862 | 2686958.3863 | 1252571.4592
71 | 2687024.4825 | 1252593.666 | 2687013.6619 | 1252573.5029
72 | 2687013.6619 | 1252573.5029 | 2687024.9705 | 1252567.0624
73 | 2686909.0387 | 1252544.5626 | 2686923.0861 | 1252535.7765
74 | 2687031.6984 | 1252563.2306 | 2687041.0726 | 1252557.8918
75 | 2687055.9224 | 1252549.4344 | 2687041.0726 | 1252557.8918
76 | 2687024.9705 | 1252567.0624 | 2687031.6984 | 1252563.2306
77 | 2687058.9877 | 1252547.6887 | 2687055.9224 | 1252549.4344
78 | 2687058.9877 | 1252547.6887 | 2687078.0503 | 1252536.832 | 2687083.6167 | 1252533.6248
79 | 2687024.4825 | 1252593.666 | 2687012.6788 | 1252600.6406
80 | 2687024.4825 | 1252593.666 | 2687031.073 | 1252605.919
81 | 2687131.0259 | 1252556.7424 | 2687129.3443 | 1252554.4243
82 | 2687007.3267 | 1252603.803 | 2687012.6788 | 1252600.6406
83 | 2687007.3267 | 1252603.803 | 2686994.0586 | 1252611.6428
84 | 2687012.3894 | 1252654.6301 | 2687020.5327 | 1252649.7664
85 | 2687012.3894 | 1252654.6301 | 2687004.4862 | 1252659.3505
86 | 2686988.952 | 1252614.6696 | 2686991.0451 | 1252613.4234 | 2686994.0586 | 1252611.6428
87 | 2686765.0243 | 1252547.4816 | 2686777.7057 | 1252565.3586
88 | 2686765.0243 | 1252547.4816 | 2686796.6963 | 1252524.9504
89 | 2686777.7057 | 1252565.3586 | 2686767.9054 | 1252572.321
90 | 2686808.5654 | 1252516.5069 | 2686796.6963 | 1252524.9504
91 | 2686808.5654 | 1252516.5069 | 2686796.061 | 1252497.8763 | 2686817.5937 | 1252481.0855
92 | 2686736.1998 | 1252592.9385 | 2686748.0003 | 1252586.4619 | 2686767.9054 | 1252572.321
93 | 2686729.6877 | 1252579.9778 | 2686723.5694 | 1252566.2456
94 | 2686729.6877 | 1252579.9778 | 2686736.1998 | 1252592.9385
95 | 2686736.1998 | 1252592.9385 | 2686741.1506 | 1252603.2169
96 | 2686995.9815 | 1252664.4301 | 2687002.1028 | 1252660.774
97 | 2686995.9815 | 1252664.4301 | 2686988.6798 | 1252668.7911
98 | 2687002.1028 | 1252660.774 | 2687004.4862 | 1252659.3505
99 | 2686964.503 | 1252683.2313 | 2686988.6798 | 1252668.7911
100 | 2686964.503 | 1252683.2313 | 2686957.6023 | 1252673.2171
101 | 2686964.503 | 1252683.2313 | 2686953.6626 | 1252689.0766 | 2686945.4701 | 1252694.7619
102 | 2686964.503 | 1252683.2313 | 2686971.9975 | 1252693.9912
103 | 2686945.2747 | 1252655.3275 | 2686957.6023 | 1252673.2171
104 | 2686971.9975 | 1252693.9912 | 2686972.3672 | 1252694.5219
105 | 2686938.1148 | 1252644.9371 | 2686945.2747 | 1252655.3275
106 | 2686938.1148 | 1252644.9371 | 2686930.6494 | 1252633.975
107 | 2686938.1148 | 1252644.9371 | 2686934.8589 | 1252646.1792 | 2686925.8922 | 1252652.1848
108 | 2686938.1148 | 1252644.9371 | 2686955.2713 | 1252634.7225
109 | 2686987.0137 | 1252615.8236 | 2686988.952 | 1252614.6696
110 | 2686987.0137 | 1252615.8236 | 2686972.5337 | 1252624.4447
111 | 2686972.5337 | 1252624.4447 | 2686970.4015 | 1252625.7143
112 | 2686963.4089 | 1252629.8775 | 2686970.4015 | 1252625.7143
113 | 2686963.4089 | 1252629.8775 | 2686955.2713 | 1252634.7225
114 | 2686918.5706 | 1252657.0886 | 2686925.8922 | 1252652.1848
115 | 2686918.5706 | 1252657.0886 | 2686913.3259 | 1252660.6014
116 | 2686910.2109 | 1252603.9633 | 2686920.421 | 1252597.0746
117 | 2686910.2109 | 1252603.9633 | 2686898.4742 | 1252611.629
118 | 2686910.2109 | 1252603.9633 | 2686901.5824 | 1252591.5795
119 | 2686920.421 | 1252597.0746 | 2686925.9188 | 1252593.3652
120 | 2686898.4742 | 1252611.629 | 2686897.0673 | 1252612.5478
121 | 2686901.5824 | 1252591.5795 | 2686889.8285 | 1252574.71
122 | 2686902.2847 | 1252667.9965 | 2686913.3259 | 1252660.6014
123 | 2686893.7585 | 1252554.1198 | 2686909.0387 | 1252544.5626
124 | 2686881.0294 | 1252562.0814 | 2686893.7585 | 1252554.1198
125 | 2686881.0294 | 1252562.0814 | 2686888.0155 | 1252572.108
126 | 2686881.0294 | 1252562.0814 | 2686853.6376 | 1252579.5842
127 | 2686888.0155 | 1252572.108 | 2686889.8285 | 1252574.71
128 | 2686853.6376 | 1252579.5842 | 2686835.5874 | 1252591.1179
129 | 2686828.9239 | 1252595.3757 | 2686835.5874 | 1252591.1179
130 | 2686828.9239 | 1252595.3757 | 2686810.4667 | 1252607.1696
131 | 2686925.9188 | 1252593.3652 | 2686934.7453 | 1252587.4099
132 | 2686897.0673 | 1252612.5478 | 2686884.4657 | 1252620.7783
133 | 2686944.589 | 1252580.7683 | 2686934.7453 | 1252587.4099
134 | 2686880.1004 | 1252623.6295 | 2686884.4657 | 1252620.7783
135 | 2686958.3863 | 1252571.4592 | 2686950.6875 | 1252576.6536
136 | 2686944.589 | 1252580.7683 | 2686950.6875 | 1252576.6536
137 | 2686758.9198 | 1252640.107 | 2686749.8601 | 1252621.2711 | 2686742.1764 | 1252605.3466 | 2686741.1506 | 1252603.2169
138 | 2686758.9198 | 1252640.107 | 2686786.1856 | 1252622.6847
139 | 2686803.5128 | 1252611.6129 | 2686786.1856 | 1252622.6847
140 | 2686894.6363 | 1252673.1192 | 2686902.2847 | 1252667.9965
141 | 2686803.5128 | 1252611.6129 | 2686810.4667 | 1252607.1696
142 | 2686830.9141 | 1252655.7546 | 2686846.2749 | 1252645.722
143 | 2686846.2749 | 1252645.722 | 2686856.3304 | 1252639.1545
144 | 2686877.9744 | 1252625.018 | 2686880.1004 | 1252623.6295
145 | 2686877.9744 | 1252625.018 | 2686862.9067 | 1252634.8592
146 | 2686856.3304 | 1252639.1545 | 2686862.9067 | 1252634.8592

## bus_geodata
| x | y | coords
0 | 2687195.1825 | 1252678.7542
1 | 2687172.205 | 1252680.1588
2 | 2687159.1587 | 1252681.4231
3 | 2687171.6271 | 1252661.2986
4 | 2687119.5279 | 1252685.7105
5 | 2687175.1873 | 1252615.9983
6 | 2687166.3923 | 1252748.9478
7 | 2687166.4201 | 1252745.0119
8 | 2687166.2788 | 1252771.0853
9 | 2687113.516 | 1252686.2019
10 | 2687111.4412 | 1252724.9547
11 | 2687194.1818 | 1252620.2257
12 | 2687123.7743 | 1252510.473
13 | 2687105.2242 | 1252521.1751
14 | 2687102.7074 | 1252490.1256
15 | 2687084.2367 | 1252477.121
16 | 2687048.9647 | 1252456.6549
17 | 2687008.9754 | 1252431.2149
18 | 2687029.7934 | 1252472.6854
19 | 2687155.4201 | 1252597.6269
20 | 2687147.2868 | 1252581.2565
21 | 2687142.9348 | 1252601.7682
22 | 2687188.9668 | 1252745.4758
23 | 2687137.16 | 1252745.0482
24 | 2687127.0385 | 1252735.7614
25 | 2687092.1782 | 1252755.4392
26 | 2687098.1577 | 1252777.9562
27 | 2687089.4038 | 1252744.9794
28 | 2687166.2764 | 1252771.56
29 | 2686990.7812 | 1252410.4987
30 | 2686977.8182 | 1252419.2762
31 | 2687059.0763 | 1252513.0889
32 | 2687033.4006 | 1252526.6022
33 | 2687137.2191 | 1252603.6641
34 | 2687024.5297 | 1252473.5272
35 | 2687084.1893 | 1252533.2949
36 | 2687112.6669 | 1252531.4347
37 | 2686947.5992 | 1252445.2976
38 | 2686894.8618 | 1252482.9908
39 | 2686869.209 | 1252500.7608
40 | 2686923.3422 | 1252501.4763
41 | 2687095.3326 | 1252721.7161
42 | 2687080.65 | 1252718.7641
43 | 2687054.122 | 1252747.9023
44 | 2687070.0731 | 1252689.7533
45 | 2687065.5254 | 1252678.5546
46 | 2687064.4991 | 1252676.0273
47 | 2687068.628 | 1252626.4153
48 | 2687089.5472 | 1252619.4765
49 | 2687068.4452 | 1252626.4759
50 | 2687108.4299 | 1252613.2132
51 | 2687058.5444 | 1252629.76
52 | 2687111.6917 | 1252612.1313
53 | 2687046.3599 | 1252634.3405
54 | 2687054.5862 | 1252651.617
55 | 2687035.8844 | 1252640.5972
56 | 2686970.1965 | 1252528.1635
57 | 2686981.7737 | 1252536.6609
58 | 2686951.6404 | 1252517.9169
59 | 2686994.6171 | 1252547.0143
60 | 2686941.3672 | 1252524.3424
61 | 2687003.4922 | 1252542.3432
62 | 2687002.8649 | 1252558.4858
63 | 2686924.2681 | 1252535.0372
64 | 2686976.4658 | 1252559.261
65 | 2686970.4999 | 1252563.2862
66 | 2687019.2905 | 1252534.0285
67 | 2687013.6619 | 1252573.5029
68 | 2686923.0861 | 1252535.7765
69 | 2687041.0726 | 1252557.8918
70 | 2687031.6984 | 1252563.2306
71 | 2687055.9224 | 1252549.4344
72 | 2687024.9705 | 1252567.0623
73 | 2687058.9877 | 1252547.6887
74 | 2687083.6167 | 1252533.6248
75 | 2687024.4825 | 1252593.666
76 | 2687003.5471 | 1252484.2421
77 | 2687131.0259 | 1252556.7424
78 | 2687129.3443 | 1252554.4243
79 | 2687012.6788 | 1252600.6406
80 | 2687031.073 | 1252605.919
81 | 2687007.3267 | 1252603.803
82 | 2687020.5327 | 1252649.7664
83 | 2687012.3894 | 1252654.6301
84 | 2686994.0586 | 1252611.6428
85 | 2686765.0243 | 1252547.4816
86 | 2686777.7057 | 1252565.3586
87 | 2686796.6963 | 1252524.9504
88 | 2686817.5937 | 1252481.0855
89 | 2686808.5654 | 1252516.5069
90 | 2686767.9054 | 1252572.321
91 | 2686729.6877 | 1252579.9778
92 | 2686723.5694 | 1252566.2456
93 | 2686736.1998 | 1252592.9385
94 | 2686995.9815 | 1252664.4301
95 | 2687002.1028 | 1252660.774
96 | 2686988.6798 | 1252668.7911
97 | 2687004.4862 | 1252659.3505
98 | 2686964.503 | 1252683.2313
99 | 2686957.6023 | 1252673.2171
100 | 2686945.4701 | 1252694.7619
101 | 2686971.9975 | 1252693.9912
102 | 2686945.2747 | 1252655.3275
103 | 2686972.3672 | 1252694.5219
104 | 2687166.1947 | 1252787.4853
105 | 2686938.1148 | 1252644.9371
106 | 2686988.952 | 1252614.6696
107 | 2686987.0137 | 1252615.8236
108 | 2686972.5337 | 1252624.4447
109 | 2686970.4015 | 1252625.7143
110 | 2686963.4089 | 1252629.8775
111 | 2686955.2713 | 1252634.7225
112 | 2686930.6494 | 1252633.975
113 | 2686925.8922 | 1252652.1848
114 | 2686918.5706 | 1252657.0886
115 | 2686910.2109 | 1252603.9633
116 | 2686920.421 | 1252597.0746
117 | 2686898.4742 | 1252611.629
118 | 2686901.5824 | 1252591.5795
119 | 2686913.3259 | 1252660.6014
120 | 2686893.7585 | 1252554.1198
121 | 2686909.0387 | 1252544.5626
122 | 2686881.0294 | 1252562.0814
123 | 2686888.0155 | 1252572.108
124 | 2686853.6376 | 1252579.5842
125 | 2686889.8285 | 1252574.71
126 | 2686835.5874 | 1252591.1179
127 | 2686828.9239 | 1252595.3757
128 | 2686925.9188 | 1252593.3652
129 | 2686897.0673 | 1252612.5478
130 | 2686934.7453 | 1252587.4099
131 | 2686884.4657 | 1252620.7783
132 | 2686958.3863 | 1252571.4592
133 | 2686950.6875 | 1252576.6536
134 | 2686944.589 | 1252580.7683
135 | 2686741.1506 | 1252603.2169
136 | 2686758.9198 | 1252640.107
137 | 2686786.1856 | 1252622.6847
138 | 2686902.2847 | 1252667.9965
139 | 2686894.6363 | 1252673.1192
140 | 2686803.5128 | 1252611.6129
141 | 2686810.4667 | 1252607.1696
142 | 2686830.9141 | 1252655.7546
143 | 2686846.2749 | 1252645.722
144 | 2686880.1004 | 1252623.6295
145 | 2686877.9744 | 1252625.018
146 | 2686862.9067 | 1252634.8592
147 | 2686856.3304 | 1252639.1545
148 | 2686994.6171 | 1252547.0143

## line_std_types
| c_nf_per_km | r_ohm_per_km | x_ohm_per_km | max_i_ka | type | q_mm2 | alpha | voltage_rating
NAYY 4x50 SE | 210 | 0.642 | 0.083 | 0.142 | cs | 50 | 0.00403 | LV
NAYY 4x120 SE | 264 | 0.225 | 0.08 | 0.242 | cs | 120 | 0.00403 | LV
NAYY 4x150 SE | 261 | 0.208 | 0.08 | 0.27 | cs | 150 | 0.00403 | LV
NA2XS2Y 1x95 RM/25 12/20 kV | 216 | 0.313 | 0.132 | 0.252 | cs | 95 | 0.00403 | MV
NA2XS2Y 1x185 RM/25 12/20 kV | 273 | 0.161 | 0.117 | 0.362 | cs | 185 | 0.00403 | MV
NA2XS2Y 1x240 RM/25 12/20 kV | 304 | 0.122 | 0.112 | 0.421 | cs | 240 | 0.00403 | MV
NA2XS2Y 1x95 RM/25 6/10 kV | 315 | 0.313 | 0.123 | 0.249 | cs | 95 | 0.00403 | MV
NA2XS2Y 1x185 RM/25 6/10 kV | 406 | 0.161 | 0.11 | 0.358 | cs | 185 | 0.00403 | MV
NA2XS2Y 1x240 RM/25 6/10 kV | 456 | 0.122 | 0.105 | 0.416 | cs | 240 | 0.00403 | MV
NA2XS2Y 1x150 RM/25 12/20 kV | 250 | 0.206 | 0.116 | 0.319 | cs | 150 | 0.00403 | MV
NA2XS2Y 1x120 RM/25 12/20 kV | 230 | 0.253 | 0.119 | 0.283 | cs | 120 | 0.00403 | MV
NA2XS2Y 1x70 RM/25 12/20 kV | 190 | 0.443 | 0.132 | 0.22 | cs | 70 | 0.00403 | MV
NA2XS2Y 1x150 RM/25 6/10 kV | 360 | 0.206 | 0.11 | 0.315 | cs | 150 | 0.00403 | MV
NA2XS2Y 1x120 RM/25 6/10 kV | 340 | 0.253 | 0.113 | 0.28 | cs | 120 | 0.00403 | MV
NA2XS2Y 1x70 RM/25 6/10 kV | 280 | 0.443 | 0.123 | 0.217 | cs | 70 | 0.00403 | MV
N2XS(FL)2Y 1x120 RM/35 64/110 kV | 112 | 0.153 | 0.166 | 0.366 | cs | 120 | 0.00393 | HV
N2XS(FL)2Y 1x185 RM/35 64/110 kV | 125 | 0.099 | 0.156 | 0.457 | cs | 185 | 0.00393 | HV
N2XS(FL)2Y 1x240 RM/35 64/110 kV | 135 | 0.075 | 0.149 | 0.526 | cs | 240 | 0.00393 | HV
N2XS(FL)2Y 1x300 RM/35 64/110 kV | 144 | 0.06 | 0.144 | 0.588 | cs | 300 | 0.00393 | HV
15-AL1/3-ST1A 0.4 | 11 | 1.8769 | 0.35 | 0.105 | ol | 16 | 0.00403 | LV
24-AL1/4-ST1A 0.4 | 11.25 | 1.2012 | 0.335 | 0.14 | ol | 24 | 0.00403 | LV
48-AL1/8-ST1A 0.4 | 12.2 | 0.5939 | 0.3 | 0.21 | ol | 48 | 0.00403 | LV
94-AL1/15-ST1A 0.4 | 13.2 | 0.306 | 0.29 | 0.35 | ol | 94 | 0.00403 | LV
34-AL1/6-ST1A 10.0 | 9.7 | 0.8342 | 0.36 | 0.17 | ol | 34 | 0.00403 | MV
48-AL1/8-ST1A 10.0 | 10.1 | 0.5939 | 0.35 | 0.21 | ol | 48 | 0.00403 | MV
70-AL1/11-ST1A 10.0 | 10.4 | 0.4132 | 0.339 | 0.29 | ol | 70 | 0.00403 | MV
94-AL1/15-ST1A 10.0 | 10.75 | 0.306 | 0.33 | 0.35 | ol | 94 | 0.00403 | MV
122-AL1/20-ST1A 10.0 | 11.1 | 0.2376 | 0.323 | 0.41 | ol | 122 | 0.00403 | MV
149-AL1/24-ST1A 10.0 | 11.25 | 0.194 | 0.315 | 0.47 | ol | 149 | 0.00403 | MV
34-AL1/6-ST1A 20.0 | 9.15 | 0.8342 | 0.382 | 0.17 | ol | 34 | 0.00403 | MV
48-AL1/8-ST1A 20.0 | 9.5 | 0.5939 | 0.372 | 0.21 | ol | 48 | 0.00403 | MV
70-AL1/11-ST1A 20.0 | 9.7 | 0.4132 | 0.36 | 0.29 | ol | 70 | 0.00403 | MV
94-AL1/15-ST1A 20.0 | 10 | 0.306 | 0.35 | 0.35 | ol | 94 | 0.00403 | MV
122-AL1/20-ST1A 20.0 | 10.3 | 0.2376 | 0.344 | 0.41 | ol | 122 | 0.00403 | MV
149-AL1/24-ST1A 20.0 | 10.5 | 0.194 | 0.337 | 0.47 | ol | 149 | 0.00403 | MV
184-AL1/30-ST1A 20.0 | 10.75 | 0.1571 | 0.33 | 0.535 | ol | 184 | 0.00403 | MV
243-AL1/39-ST1A 20.0 | 11 | 0.1188 | 0.32 | 0.645 | ol | 243 | 0.00403 | MV
48-AL1/8-ST1A 110.0 | 8 | 0.5939 | 0.46 | 0.21 | ol | 48 | 0.00403 | HV
70-AL1/11-ST1A 110.0 | 8.4 | 0.4132 | 0.45 | 0.29 | ol | 70 | 0.00403 | HV
94-AL1/15-ST1A 110.0 | 8.65 | 0.306 | 0.44 | 0.35 | ol | 94 | 0.00403 | HV
122-AL1/20-ST1A 110.0 | 8.5 | 0.2376 | 0.43 | 0.41 | ol | 122 | 0.00403 | HV
149-AL1/24-ST1A 110.0 | 8.75 | 0.194 | 0.41 | 0.47 | ol | 149 | 0.00403 | HV
184-AL1/30-ST1A 110.0 | 8.8 | 0.1571 | 0.4 | 0.535 | ol | 184 | 0.00403 | HV
243-AL1/39-ST1A 110.0 | 9 | 0.1188 | 0.39 | 0.645 | ol | 243 | 0.00403 | HV
305-AL1/39-ST1A 110.0 | 9.2 | 0.0949 | 0.38 | 0.74 | ol | 305 | 0.00403 | HV
490-AL1/64-ST1A 110.0 | 9.75 | 0.059 | 0.37 | 0.96 | ol | 490 | 0.00403 | HV
679-AL1/86-ST1A 110.0 | 9.95 | 0.042 | 0.36 | 1.15 | ol | 679 | 0.00403 | HV
490-AL1/64-ST1A 220.0 | 10 | 0.059 | 0.285 | 0.96 | ol | 490 | 0.00403 | HV
679-AL1/86-ST1A 220.0 | 11.7 | 0.042 | 0.275 | 1.15 | ol | 679 | 0.00403 | HV
490-AL1/64-ST1A 380.0 | 11 | 0.059 | 0.253 | 0.96 | ol | 490 | 0.00403 | HV
679-AL1/86-ST1A 380.0 | 14.6 | 0.042 | 0.25 | 1.15 | ol | 679 | 0.00403 | HV

## trafo_std_types
| i0_percent | pfe_kw | vkr_percent | sn_mva | vn_lv_kv | vn_hv_kv | vk_percent | shift_degree | vector_group | tap_side | tap_neutral | tap_min | tap_max | tap_step_degree | tap_step_percent | tap_phase_shifter
160 MVA 380/110 kV | 0.06 | 60 | 0.25 | 160 | 110 | 380 | 12.2 | 0 | Yy0 | hv | 0 | -9 | 9 | 0 | 1.5 | FALSE
100 MVA 220/110 kV | 0.06 | 55 | 0.26 | 100 | 110 | 220 | 12 | 0 | Yy0 | hv | 0 | -9 | 9 | 0 | 1.5 | FALSE
63 MVA 110/20 kV | 0.04 | 22 | 0.32 | 63 | 20 | 110 | 18 | 150 | YNd5 | hv | 0 | -9 | 9 | 0 | 1.5 | FALSE
40 MVA 110/20 kV | 0.05 | 18 | 0.34 | 40 | 20 | 110 | 16.2 | 150 | YNd5 | hv | 0 | -9 | 9 | 0 | 1.5 | FALSE
25 MVA 110/20 kV | 0.07 | 14 | 0.41 | 25 | 20 | 110 | 12 | 150 | YNd5 | hv | 0 | -9 | 9 | 0 | 1.5 | FALSE
63 MVA 110/10 kV | 0.04 | 22 | 0.32 | 63 | 10 | 110 | 18 | 150 | YNd5 | hv | 0 | -9 | 9 | 0 | 1.5 | FALSE
40 MVA 110/10 kV | 0.05 | 18 | 0.34 | 40 | 10 | 110 | 16.2 | 150 | YNd5 | hv | 0 | -9 | 9 | 0 | 1.5 | FALSE
25 MVA 110/10 kV | 0.07 | 14 | 0.41 | 25 | 10 | 110 | 12 | 150 | YNd5 | hv | 0 | -9 | 9 | 0 | 1.5 | FALSE
0.25 MVA 20/0.4 kV | 0.32 | 0.8 | 1.44 | 0.25 | 0.4 | 20 | 6 | 150 | Yzn5 | hv | 0 | -2 | 2 | 0 | 2.5 | FALSE
0.4 MVA 20/0.4 kV | 0.3375 | 1.35 | 1.425 | 0.4 | 0.4 | 20 | 6 | 150 | Dyn5 | hv | 0 | -2 | 2 | 0 | 2.5 | FALSE
0.63 MVA 20/0.4 kV | 0.2619 | 1.65 | 1.206 | 0.63 | 0.4 | 20 | 6 | 150 | Dyn5 | hv | 0 | -2 | 2 | 0 | 2.5 | FALSE
0.25 MVA 10/0.4 kV | 0.24 | 0.6 | 1.2 | 0.25 | 0.4 | 10 | 4 | 150 | Dyn5 | hv | 0 | -2 | 2 | 0 | 2.5 | FALSE
0.4 MVA 10/0.4 kV | 0.2375 | 0.95 | 1.325 | 0.4 | 0.4 | 10 | 4 | 150 | Dyn5 | hv | 0 | -2 | 2 | 0 | 2.5 | FALSE
0.63 MVA 10/0.4 kV | 0.1873 | 1.18 | 1.0794 | 0.63 | 0.4 | 10 | 4 | 150 | Dyn5 | hv | 0 | -2 | 2 | 0 | 2.5 | FALSE

## trafo3w_std_types
| sn_hv_mva | sn_mv_mva | sn_lv_mva | vn_hv_kv | vn_mv_kv | vn_lv_kv | vk_hv_percent | vk_mv_percent | vk_lv_percent | vkr_hv_percent | vkr_mv_percent | vkr_lv_percent | pfe_kw | i0_percent | shift_mv_degree | shift_lv_degree | vector_group | tap_side | tap_neutral | tap_min | tap_max | tap_step_percent
63/25/38 MVA 110/20/10 kV | 63 | 25 | 38 | 110 | 20 | 10 | 10.4 | 10.4 | 10.4 | 0.28 | 0.32 | 0.35 | 35 | 0.89 | 0 | 0 | YN0yn0yn0 | hv | 0 | -10 | 10 | 1.2
63/25/38 MVA 110/10/10 kV | 63 | 25 | 38 | 110 | 10 | 10 | 10.4 | 10.4 | 10.4 | 0.28 | 0.32 | 0.35 | 35 | 0.89 | 0 | 0 | YN0yn0yn0 | hv | 0 | -10 | 10 | 1.2

## fuse_std_types
| fuse_type | i_rated_a | t_avg | t_min | t_total | x_avg | x_min | x_total
HV 100A | HV 100A | 100 | 0 | [10.0, 3.64, 0.854, 0.281, 0.1, 0.0531, 0.022, 0.01] | [10.0, 4.267, 1.21, 0.403, 0.1, 0.058, 0.022, 0.01] | 0 | [300.0, 350.0, 450.0, 550.0, 700.0, 850.0, 1200.0, 1752.0] | [600.0, 700.0, 900.0, 1150.0, 1665.0, 2000.0, 3000.0, 4313.0]
HV 10A | HV 10A | 10 | 0 | [10.0, 1675.0, 0.344, 0.156, 0.1, 0.0417, 0.0171, 0.01] | [10.0, 1.3, 0.3, 0.155, 0.1, 0.0555, 0.023, 0.01] | 0 | [30.0, 32.0, 35.0, 37.0, 39.0, 50.0, 70.0, 88.0] | [60.0, 70.0, 80.0, 87.0, 94.0, 110.0, 150.0, 216.0]
HV 125A | HV 125A | 125 | 0 | [10.0, 1.82, 0.344, 0.1, 0.0467, 0.0269, 0.01] | [10.0, 2.478, 0.426, 0.1, 0.0427, 0.0211, 0.01] | 0 | [375.0, 500.0, 700.0, 925.0, 1200.0, 1500.0, 2341.0] | [750.0, 1000.0, 1500.0, 2200.0, 3000.0, 4000.0, 5765.0]
HV 160A | HV 160A | 160 | 0 | [10.0, 4.15, 1.03, 0.198, 0.1, 0.051, 0.0172, 0.01] | [10.0, 2.3, 0.734, 0.274, 0.1, 0.046, 0.0177, 0.01] | 0 | [480.0, 550.0, 700.0, 1000.0, 1260.0, 1600.0, 2500.0, 3227.0] | [960.0, 1300.0, 1700.0, 2200.0, 2996.0, 4000.0, 6000.0, 7946.0]
HV 16A | HV 16A | 16 | 0 | [10.0, 0.352, 0.164, 0.1, 0.0649, 0.0342, 0.01] | [10.0, 2.34, 0.722, 0.181, 0.1, 0.055, 0.0296, 0.01] | 0 | [48.0, 60.0, 65.0, 71.0, 80.0, 100.0, 162.0] | [96.0, 110.0, 125.0, 150.0, 168.0, 200.0, 250.0, 398.0]
HV 200A | HV 200A | 200 | 0 | [10.0, 4.267, 1.21, 0.403, 0.1, 0.058, 0.022, 0.01] | [10.0, 3.73, 1.654, 0.328, 0.1, 0.0531, 0.019, 0.01] | 0 | [600.0, 700.0, 900.0, 1150.0, 1665.0, 2000.0, 3000.0, 4313.0] | [1200.0, 1500.0, 1800.0, 2700.0, 3960.0, 5000.0, 7500.0, 10620.0]
HV 20A | HV 20A | 20 | 0 | [10.0, 1.3, 0.3, 0.155, 0.1, 0.0555, 0.023, 0.01] | [10.0, 1.3, 0.161, 0.1, 0.0611, 0.0399, 0.0141, 0.01] | 0 | [60.0, 70.0, 80.0, 87.0, 94.0, 110.0, 150.0, 216.0] | [120.0, 150.0, 200.0, 223.0, 260.0, 300.0, 450.0, 532.0]
HV 25A | HV 25A | 25 | 0 | [10.0, 2.512, 0.833, 0.299, 0.1, 0.0372, 0.0223, 0.01] | [10.0, 3.125, 0.597, 0.198, 0.1, 0.0378, 0.022, 0.01] | 0 | [75.0, 82.0, 90.0, 100.0, 124.0, 170.0, 200.0, 289.0] | [150.0, 170.0, 210.0, 250.0, 294.0, 400.0, 500.0, 711.0]
HV 31.5A | HV 31.5A | 31.5 | 0 | [10.0, 2.34, 0.722, 0.181, 0.1, 0.055, 0.0296, 0.01] | [10.0, 2.84, 0.368, 0.164, 0.1, 0.0621, 0.0378, 0.0195, 0.01] | 0 | [95.0, 110.0, 125.0, 150.0, 165.0, 200.0, 250.0, 390.0] | [189.0, 220.0, 300.0, 350.0, 393.0, 450.0, 530.0, 700.0, 960.0]
HV 40A | HV 40A | 40 | 0 | [10.0, 1.3, 0.161, 0.1, 0.0611, 0.0399, 0.0141, 0.01] | [10.0, 2.05, 0.369, 0.198, 0.1, 0.051, 0.0298, 0.01] | 0 | [120.0, 150.0, 200.0, 223.0, 260.0, 300.0, 450.0, 532.0] | [240.0, 300.0, 400.0, 450.0, 530.0, 650.0, 800.0, 1311.0]
HV 50A | HV 50A | 50 | 0 | [10.0, 3.215, 0.597, 0.198, 0.1, 0.0378, 0.022, 0.01] | [10.0, 3.64, 0.854, 0.281, 0.1, 0.0531, 0.022, 0.01] | 0 | [150.0, 170.0, 210.0, 250.0, 294.0, 400.0, 500.0, 711.0] | [300.0, 350.0, 450.0, 550.0, 700.0, 850.0, 1200.0, 1752.0]
HV 6.3A | HV 6.3A | 6.3 | 0 | [10.0, 1.39, 0.344, 0.168, 0.1, 0.056, 0.0263, 0.01] | [10.0, 1.711, 0.516, 0.198, 0.1, 0.0634, 0.0303, 0.01] | 0 | [19.0, 19.5, 20.4, 20.8, 22.0, 25.0, 32.0, 48.0] | [38.0, 40.0, 43.0, 48.0, 53.0, 60.0, 75.0, 118.0]
HV 63A | HV 63A | 63 | 0 | [10.0, 2.84, 0.368, 0.164, 0.1, 0.0621, 0.0378, 0.0195, 0.01] | [10.0, 1.82, 0.344, 0.1, 0.0467, 0.0269, 0.01] | 0 | [189.0, 220.0, 300.0, 350.0, 393.0, 450.0, 530.0, 700.0, 961.0] | [378.0, 500.0, 700.0, 934.0, 1200.0, 1500.0, 2366.0]
HV 80A | HV 80A | 80 | 0 | [10.0, 2.05, 0.369, 0.198, 0.1, 0.051, 0.0298, 0.01] | [10.0, 4.15, 1.03, 0.198, 0.1, 0.051, 0.0172, 0.01] | 0 | [240.0, 300.0, 400.0, 450.0, 530.0, 650.0, 800.0, 1311.0] | [480.0, 550.0, 700.0, 1000.0, 1260.0, 1600.0, 2500.0, 3227.0]
Siemens NH-1-100 | Siemens NH-1-100 | 100 | [5400.0, 2000.0, 400.0, 20.0, 1.0, 0.2, 0.012, 0.004] | 0 | 0 | [150.0, 190.0, 250.0, 430.0, 900.0, 1250.0, 2700.0, 3600.0] | 0 | 0
Siemens NH-1-125 | Siemens NH-1-125 | 125 | [4800.0, 120.0, 7.0, 0.1, 0.004] | 0 | 0 | [180.0, 400.0, 740.0, 2000.0, 4250.0] | 0 | 0
Siemens NH-1-16 | Siemens NH-1-16 | 16 | [4000.0, 400.0, 2.0, 0.1, 0.04, 0.01] | 0 | 0 | [26.0, 35.0, 75.0, 150.0, 200.0, 300.0] | 0 | 0
Siemens NH-1-160 | Siemens NH-1-160 | 160 | [4800.0, 120.0, 7.0, 0.1, 0.004] | 0 | 0 | [210.0, 500.0, 900.0, 2300.0, 5000.0] | 0 | 0
Siemens NH-1-25 | Siemens NH-1-25 | 25 | [4000.0, 1000.0, 10.0, 0.2, 0.02, 0.01] | 0 | 0 | [40.0, 50.0, 100.0, 210.0, 400.0, 500.0] | 0 | 0
Siemens NH-1-50 | Siemens NH-1-50 | 50 | [4000.0, 40.0, 4.0, 1.0, 0.02, 0.01] | 0 | 0 | [86.0, 200.0, 300.0, 400.0, 1000.0, 1280.0] | 0 | 0
Siemens NH-1-63 | Siemens NH-1-63 | 63 | [4000.0, 100.0, 10.0, 2.0, 0.04, 0.01] | 0 | 0 | [100.0, 200.0, 300.0, 400.0, 1000.0, 1500.0] | 0 | 0
Siemens NH-1-80 | Siemens NH-1-80 | 80 | [4800.0, 120.0, 7.0, 0.1, 0.01] | 0 | 0 | [150.58, 250.0, 450.0, 1150.0, 2470.0] | 0 | 0
Siemens NH-2-1000 | Siemens NH-2-1000 | 1000 | [4800.0, 120.0, 7.0, 0.1, 0.004] | 0 | 0 | [1900.0, 3500.0, 8400.0, 24000.0, 52000.0] | 0 | 0
Siemens NH-2-200 | Siemens NH-2-200 | 200 | [4800.0, 120.0, 7.0, 0.1, 0.004] | 0 | 0 | [280.0, 650.0, 1200.0, 3000.0, 7000.0] | 0 | 0
Siemens NH-2-224 | Siemens NH-2-224 | 224 | [4800.0, 120.0, 7.0, 0.2, 0.04, 0.004] | 0 | 0 | [400.0, 750.0, 1453.0, 3025.0, 4315.0, 7600.0] | 0 | 0
Siemens NH-2-250 | Siemens NH-2-250 | 250 | [4800.0, 120.0, 7.0, 0.1, 0.004] | 0 | 0 | [450.0, 800.0, 1650.0, 4000.0, 8500.0] | 0 | 0
Siemens NH-2-315 | Siemens NH-2-315 | 315 | [4800.0, 120.0, 7.0, 0.1, 0.004] | 0 | 0 | [550.0, 920.0, 1900.0, 5000.0, 11000.0] | 0 | 0
Siemens NH-2-355 | Siemens NH-2-355 | 355 | [4800.0, 120.0, 6.0, 0.1, 0.004] | 0 | 0 | [650.0, 1116.27, 2350.0, 5840.0, 12790.0] | 0 | 0
Siemens NH-2-400 | Siemens NH-2-400 | 400 | [4800.0, 120.0, 7.0, 0.1, 0.004] | 0 | 0 | [720.0, 1350.0, 2800.0, 6500.0, 15000.0] | 0 | 0
Siemens NH-2-425 | Siemens NH-2-425 | 425 | [4800.0, 120.0, 7.0, 0.1, 0.004] | 0 | 0 | [850.0, 1500.0, 3050.0, 7500.0, 16500.0] | 0 | 0
Siemens NH-2-630 | Siemens NH-2-630 | 630 | [4800.0, 120.0, 7.0, 0.1, 0.004] | 0 | 0 | [1200.0, 2000.0, 4800.0, 12000.0, 26000.0] | 0 | 0

## res_bus
| vm_pu | va_degree | p_mw | q_mvar
0 | 0.97043 | -0.57093 | 0.0054911 | 0.0013762
1 | 0.97055 | -0.56859 | 0 | 0
2 | 0.97075 | -0.56465 | 0.0033661 | 0.00084362
3 | 0.97036 | -0.57236 | 0.0075734 | 0.0018981
4 | 0.97148 | -0.55017 | 0 | 0
5 | 0.97023 | -0.57507 | 0 | 0
6 | 0.97096 | -0.56044 | 0 | 0
7 | 0.97099 | -0.55991 | 0 | 0
8 | 0.97081 | -0.56346 | 0.0027803 | 0.00069681
9 | 0.97147 | -0.5504 | 0.00628 | 0.0015739
10 | 0.97181 | -0.54378 | 0 | 0
11 | 0.97017 | -0.57623 | 0.0032145 | 0.00080563
12 | 0.97702 | -0.44121 | 0 | 0
13 | 0.97808 | -0.42042 | 0.0022973 | 0.00057576
14 | 0.97556 | -0.4698 | 0 | 0
15 | 0.97443 | -0.4919 | 0.0080896 | 0.0020274
16 | 0.97271 | -0.52583 | 0 | 0
17 | 0.9717 | -0.54588 | 0.0087545 | 0.0021941
18 | 0.97218 | -0.53628 | 0.0055613 | 0.0013938
19 | 0.97113 | -0.5571 | 0 | 0
20 | 0.97106 | -0.55853 | 0.0042365 | 0.0010618
21 | 0.97118 | -0.55607 | 0.0064775 | 0.0016234
22 | 0.97092 | -0.56134 | 0.0034418 | 0.00086259
23 | 0.97129 | -0.55408 | 0 | 0
24 | 0.97148 | -0.55026 | 0.0033795 | 0.00084698
25 | 0.97197 | -0.54061 | 0 | 0
26 | 0.9719 | -0.54184 | 0.0028538 | 0.00071523
27 | 0.972 | -0.54004 | 0 | 0
28 | 0.97081 | -0.5635 | 0.0018442 | 0.00046221
29 | 0.97133 | -0.55309 | 0 | 0
30 | 0.97113 | -0.55718 | 0.0046682 | 0.00117
31 | 0.98086 | -0.36634 | 0.0058816 | 0.0014741
32 | 0.98101 | -0.36325 | 0.0026091 | 0.0006539
33 | 0.97125 | -0.55488 | 0.0040913 | 0.0010254
34 | 0.9721 | -0.53795 | 0.009935 | 0.00249
35 | 0.9786 | -0.41031 | 0.0048229 | 0.0012087
36 | 0.97793 | -0.42342 | 0.004617 | 0.0011571
37 | 0.97077 | -0.5642 | 0.0094692 | 0.0023732
38 | 0.98048 | -0.37392 | 0 | 0
39 | 0.97893 | -0.40432 | 0.053652 | 0.013446
40 | 0.98217 | -0.3409 | 0.010082 | 0.0025267
41 | 0.97193 | -0.54134 | 0.0054234 | 0.0013592
42 | 0.97206 | -0.53883 | 0 | 0
43 | 0.97192 | -0.54152 | 0.0090496 | 0.002268
44 | 0.97239 | -0.53228 | 0 | 0
45 | 0.97252 | -0.52972 | 0.0030748 | 0.00077061
46 | 0.97255 | -0.52911 | 0.0035721 | 0.00089525
47 | 0.97281 | -0.52401 | 0.0059828 | 0.0014994
48 | 0.97217 | -0.53658 | 0.0048421 | 0.0012136
49 | 0.97281 | -0.52388 | 0.0019024 | 0.00047678
50 | 0.97169 | -0.54616 | 0.00463 | 0.0011604
51 | 0.973 | -0.52015 | 0.0017276 | 0.00043298
52 | 0.97162 | -0.54752 | 0.0066684 | 0.0016712
53 | 0.9731 | -0.5182 | 0 | 0
54 | 0.97286 | -0.52289 | 0.0023956 | 0.0006004
55 | 0.97334 | -0.51339 | 0.0028458 | 0.00071322
56 | 0.983 | -0.32457 | 0.0029435 | 0.00073771
57 | 0.98226 | -0.3389 | 0.0018567 | 0.00046534
58 | 0.9841 | -0.30329 | 0.0026423 | 0.00066223
59 | 0.98142 | -0.35523 | 0 | 0
60 | 0.98488 | -0.28826 | 0.0025258 | 0.00063303
61 | 0.98131 | -0.35746 | 0.0020083 | 0.00050332
62 | 0.98074 | -0.3686 | 0.0037967 | 0.00095155
63 | 0.98618 | -0.26311 | 0.0024225 | 0.00060713
64 | 0.99999 | -0.00025562 | 0.0020377 | 0.0005107
65 | 1 | 0 | -0.48527 | -0.12467
66 | 0.98114 | -0.3608 | 0.0018314 | 0.00045899
67 | 0.97985 | -0.38589 | 0 | 0
68 | 0.98627 | -0.26136 | 0.0093848 | 0.0023521
69 | 0.97933 | -0.39606 | 0.0018096 | 0.00045354
70 | 0.9795 | -0.39274 | 0.004865 | 0.0012193
71 | 0.97906 | -0.40122 | 0.0047101 | 0.0011805
72 | 0.97963 | -0.39021 | 0.0018318 | 0.00045909
73 | 0.97901 | -0.40223 | 0.0016892 | 0.00042334
74 | 0.97861 | -0.41014 | 0.0031908 | 0.00079968
75 | 0.97914 | -0.39968 | 0 | 0
76 | 0.97195 | -0.541 | 0.006848 | 0.0017163
77 | 0.9777 | -0.42798 | 0.0041936 | 0.001051
78 | 0.97771 | -0.42776 | 0.0041762 | 0.0010467
79 | 0.97873 | -0.4077 | 0.0022755 | 0.00057029
80 | 0.97907 | -0.401 | 0.0052028 | 0.0013039
81 | 0.97855 | -0.41129 | 0.0015627 | 0.00039165
82 | 0.97371 | -0.50616 | 0.0014504 | 0.00036349
83 | 0.97391 | -0.50228 | 0.001562 | 0.00039146
84 | 0.9781 | -0.42011 | 0.0012959 | 0.00032478
85 | 0.98799 | -0.22884 | 0 | 0
86 | 0.98809 | -0.22682 | 0 | 0
87 | 0.9878 | -0.23242 | 0.017837 | 0.0044703
88 | 0.98733 | -0.24155 | 0.0079468 | 0.0019917
89 | 0.9877 | -0.23449 | 0 | 0
90 | 0.98815 | -0.22571 | 0.0012827 | 0.00032149
91 | 0.98831 | -0.22257 | 0 | 0
92 | 0.98828 | -0.2231 | 0.0019941 | 0.00049976
93 | 0.98834 | -0.22205 | 0 | 0
94 | 0.97432 | -0.49422 | 0.0020914 | 0.00052416
95 | 0.97416 | -0.49729 | 0.0021278 | 0.00053328
96 | 0.97451 | -0.49051 | 0.001701 | 0.00042631
97 | 0.9741 | -0.49846 | 0.0018322 | 0.0004592
98 | 0.97514 | -0.47804 | 0 | 0
99 | 0.97543 | -0.47228 | 0.0017887 | 0.00044829
100 | 0.97508 | -0.47928 | 0.0030262 | 0.00075843
101 | 0.97507 | -0.47934 | 0.0022642 | 0.00056747
102 | 0.97596 | -0.46186 | 0.0015589 | 0.00039069
103 | 0.97507 | -0.47938 | 0.0031596 | 0.00079187
104 | 0.97077 | -0.5643 | 0.0027393 | 0.00068652
105 | 0.97628 | -0.45575 | 0 | 0
106 | 0.97792 | -0.42347 | 0.0018979 | 0.00047567
107 | 0.97786 | -0.42474 | 0.0013591 | 0.00034062
108 | 0.97738 | -0.43411 | 0.0016851 | 0.00042232
109 | 0.97731 | -0.43547 | 0.001341 | 0.0003361
110 | 0.97708 | -0.43991 | 0.0011785 | 0.00029537
111 | 0.97682 | -0.44504 | 0.0015577 | 0.0003904
112 | 0.97625 | -0.45634 | 0.0024439 | 0.0006125
113 | 0.97624 | -0.45636 | 0.0017114 | 0.00042893
114 | 0.97623 | -0.45668 | 0.001743 | 0.00043685
115 | 0.99373 | -0.11868 | 0 | 0
116 | 0.99477 | -0.098786 | 0.0019289 | 0.00048343
117 | 0.99367 | -0.1197 | 0.0020872 | 0.0005231
118 | 0.9925 | -0.14201 | 0.0021848 | 0.00054757
119 | 0.97622 | -0.45687 | 0.0040044 | 0.0010036
120 | 0.98859 | -0.21677 | 0.011099 | 0.0027818
121 | 0.98738 | -0.24005 | 0.002349 | 0.00058871
122 | 0.98963 | -0.19684 | 0 | 0
123 | 0.99059 | -0.17855 | 0.0084874 | 0.0021272
124 | 0.98935 | -0.20239 | 0.0068987 | 0.001729
125 | 0.99084 | -0.17372 | 0.0058801 | 0.0014737
126 | 0.98919 | -0.20553 | 0.0021021 | 0.00052684
127 | 0.98913 | -0.20663 | 0.0022979 | 0.0005759
128 | 0.99534 | -0.088047 | 0.0021199 | 0.0005313
129 | 0.99367 | -0.11981 | 0.0021616 | 0.00054175
130 | 0.99625 | -0.070753 | 0.0030615 | 0.00076729
131 | 0.99362 | -0.12068 | 0.0021062 | 0.00052787
132 | 0.99872 | -0.024109 | 0.003828 | 0.00095938
133 | 0.99791 | -0.039339 | 0.001784 | 0.00044712
134 | 0.99727 | -0.051375 | 0.0019636 | 0.00049213
135 | 0.9884 | -0.22087 | 0.0015001 | 0.00037596
136 | 0.98863 | -0.2164 | 0 | 0
137 | 0.98881 | -0.21287 | 0.0016192 | 0.00040582
138 | 0.97621 | -0.45708 | 0.0019729 | 0.00049444
139 | 0.9762 | -0.45721 | 0.0022755 | 0.00057029
140 | 0.98893 | -0.21051 | 0.0023507 | 0.00058913
141 | 0.98898 | -0.20949 | 0.0021322 | 0.00053439
142 | 0.99327 | -0.12756 | 0.0022549 | 0.00056513
143 | 0.9933 | -0.12682 | 0.0020528 | 0.00051447
144 | 0.9936 | -0.12101 | 0.0019174 | 0.00048055
145 | 0.99358 | -0.12157 | 0.0022997 | 0.00057635
146 | 0.99341 | -0.12478 | 0.0019638 | 0.00049217
147 | 0.99335 | -0.12591 | 0.0038319 | 0.00096036
148 | 0.99998 | 149.9956 | 0 | 0

## res_line
| p_from_mw | q_from_mvar | p_to_mw | q_to_mvar | pl_mw | ql_mvar | i_from_ka | i_to_ka | i_ka | vm_from_pu | va_from_degree | vm_to_pu | va_to_degree | loading_percent
0 | -0.0054911 | -0.0013762 | 0.0054917 | 0.0013763 | 6.1214e-07 | 1.0724e-07 | 0.0084197 | 0.0084196 | 0.0084197 | 0.97043 | -0.57093 | 0.97055 | -0.56859 | 2.3131
1 | -0.016282 | -0.0040806 | 0.016285 | 0.0040824 | 3.063e-06 | 1.7983e-06 | 0.024963 | 0.024963 | 0.024963 | 0.97055 | -0.56859 | 0.97075 | -0.56465 | 6.858
2 | 0.01079 | 0.0027043 | -0.010789 | -0.0027033 | 1.9375e-06 | 1.0068e-06 | 0.016544 | 0.016544 | 0.016544 | 0.97055 | -0.56859 | 0.97036 | -0.57236 | 4.5449
3 | -0.019651 | -0.004926 | 0.019665 | 0.0049342 | 1.3564e-05 | 8.1876e-06 | 0.030123 | 0.030123 | 0.030123 | 0.97075 | -0.56465 | 0.97148 | -0.55017 | 8.2755
4 | 0.0032151 | 0.0008052 | -0.0032147 | -0.0008055 | 4.1437e-07 | -2.9632e-07 | 0.00493 | 0.0049302 | 0.0049302 | 0.97036 | -0.57236 | 0.97023 | -0.57507 | 1.3545
5 | 0.00628 | 0.0015737 | -0.00628 | -0.0015739 | 6.9765e-08 | -1.7941e-07 | 0.009619 | 0.0096191 | 0.0096191 | 0.97148 | -0.55017 | 0.97147 | -0.5504 | 0.88087
6 | -0.025945 | -0.0065079 | 0.025953 | 0.0065115 | 7.9105e-06 | 3.5739e-06 | 0.039742 | 0.039741 | 0.039742 | 0.97148 | -0.55017 | 0.97181 | -0.54378 | 3.6393
7 | 0.0032147 | 0.0008055 | -0.0032145 | -0.00080563 | 1.7738e-07 | -1.2678e-07 | 0.0049302 | 0.0049303 | 0.0049303 | 0.97023 | -0.57507 | 0.97017 | -0.57623 | 1.3545
8 | -0.007365 | -0.0018458 | 0.0073652 | 0.0018459 | 1.8803e-07 | 7.1658e-08 | 0.011287 | 0.011287 | 0.011287 | 0.97096 | -0.56044 | 0.97099 | -0.55991 | 3.1008
9 | 0.007365 | 0.0018458 | -0.0073639 | -0.0018454 | 1.0576e-06 | 4.0309e-07 | 0.011287 | 0.011287 | 0.011287 | 0.97096 | -0.56044 | 0.97081 | -0.56346 | 3.1008
10 | 0.003442 | 0.00086246 | -0.0034418 | -0.00086259 | 2.353e-07 | -1.2833e-07 | 0.0052747 | 0.0052748 | 0.0052748 | 0.97099 | -0.55991 | 0.97092 | -0.56134 | 1.4491
11 | -0.010807 | -0.0027083 | 0.01081 | 0.0027099 | 3.0006e-06 | 1.5595e-06 | 0.016562 | 0.016561 | 0.016562 | 0.97099 | -0.55991 | 0.97129 | -0.55408 | 4.5499
12 | 0.0045836 | 0.0011486 | -0.0045836 | -0.0011486 | 8.7856e-09 | -2.4615e-10 | 0.0070255 | 0.0070255 | 0.0070255 | 0.97081 | -0.56346 | 0.97081 | -0.5635 | 1.9301
13 | -0.040149 | -0.010072 | 0.040153 | 0.010074 | 4.6577e-06 | 1.9629e-06 | 0.061479 | 0.061478 | 0.061479 | 0.97181 | -0.54378 | 0.97193 | -0.54134 | 3.378
14 | 0.014196 | 0.0035604 | -0.014192 | -0.0035579 | 4.3834e-06 | 2.499e-06 | 0.021738 | 0.021738 | 0.021738 | 0.97181 | -0.54378 | 0.97148 | -0.55026 | 5.9719
15 | -0.053575 | -0.013521 | 0.053629 | 0.013555 | 5.3399e-05 | 3.3907e-05 | 0.08163 | 0.08163 | 0.08163 | 0.97702 | -0.44121 | 0.97808 | -0.42042 | 22.4257
16 | 0.053575 | 0.013521 | -0.053502 | -0.013474 | 7.3246e-05 | 4.6511e-05 | 0.08163 | 0.08163 | 0.08163 | 0.97702 | -0.44121 | 0.97556 | -0.4698 | 22.4258
17 | -0.068916 | -0.017387 | 0.06895 | 0.017407 | 3.3385e-05 | 2.0452e-05 | 0.10489 | 0.10489 | 0.10489 | 0.97808 | -0.42042 | 0.9786 | -0.41031 | 9.6051
18 | 0.01299 | 0.0032565 | -0.012988 | -0.0032555 | 1.8565e-06 | 1.0291e-06 | 0.019763 | 0.019763 | 0.019763 | 0.97808 | -0.42042 | 0.97793 | -0.42342 | 5.4295
19 | 0.053502 | 0.013474 | -0.053445 | -0.013438 | 5.6482e-05 | 3.5866e-05 | 0.08163 | 0.08163 | 0.08163 | 0.97556 | -0.4698 | 0.97443 | -0.4919 | 22.4258
20 | 0.045356 | 0.011411 | -0.045282 | -0.011365 | 7.3396e-05 | 4.6466e-05 | 0.069277 | 0.069277 | 0.069277 | 0.97443 | -0.4919 | 0.97271 | -0.52583 | 19.0321
21 | 0.022925 | 0.0057566 | -0.022903 | -0.0057431 | 2.1899e-05 | 1.3427e-05 | 0.035073 | 0.035073 | 0.035073 | 0.97271 | -0.52583 | 0.9717 | -0.54588 | 9.6356
22 | 0.022358 | 0.0056079 | -0.022347 | -0.0056011 | 1.1124e-05 | 6.8047e-06 | 0.034204 | 0.034204 | 0.034204 | 0.97271 | -0.52583 | 0.97218 | -0.53628 | 9.3966
23 | 0.014148 | 0.003549 | -0.014143 | -0.0035463 | 4.8642e-06 | 2.771e-06 | 0.021667 | 0.021667 | 0.021667 | 0.9717 | -0.54588 | 0.97133 | -0.55309 | 5.9525
24 | 0.016785 | 0.0042073 | -0.016784 | -0.0042066 | 1.3401e-06 | 7.9052e-07 | 0.025692 | 0.025692 | 0.025692 | 0.97218 | -0.53628 | 0.9721 | -0.53795 | 7.0582
25 | 0.0042368 | 0.0010617 | -0.0042365 | -0.0010618 | 2.8889e-07 | -4.126e-08 | 0.0064918 | 0.0064919 | 0.0064919 | 0.97113 | -0.5571 | 0.97106 | -0.55853 | 1.7835
26 | -0.0042368 | -0.0010617 | 0.004237 | 0.0010617 | 2.0789e-07 | -2.9715e-08 | 0.0064918 | 0.0064918 | 0.0064918 | 0.97113 | -0.5571 | 0.97118 | -0.55607 | 1.7835
27 | -0.010715 | -0.0026851 | 0.010715 | 0.0026854 | 6.0859e-07 | 3.1498e-07 | 0.016416 | 0.016416 | 0.016416 | 0.97118 | -0.55607 | 0.97125 | -0.55488 | 4.51
28 | -0.01081 | -0.0027099 | 0.010812 | 0.0027109 | 1.9697e-06 | 1.0236e-06 | 0.016561 | 0.016561 | 0.016561 | 0.97129 | -0.55408 | 0.97148 | -0.55026 | 4.5499
29 | 0.002854 | 0.00071505 | -0.0028538 | -0.00071523 | 1.6678e-07 | -1.8199e-07 | 0.0043691 | 0.0043692 | 0.0043692 | 0.97197 | -0.54061 | 0.9719 | -0.54184 | 1.2003
30 | -0.002854 | -0.00071505 | 0.002854 | 0.00071496 | 7.7454e-08 | -8.4537e-08 | 0.0043691 | 0.0043691 | 0.0043691 | 0.97197 | -0.54061 | 0.972 | -0.54004 | 1.2003
31 | -0.011904 | -0.0029817 | 0.011905 | 0.0029804 | 6.8821e-07 | -1.2721e-06 | 0.018223 | 0.018223 | 0.018223 | 0.972 | -0.54004 | 0.97206 | -0.53883 | 1.0013
32 | 0.0090502 | 0.0022667 | -0.0090496 | -0.002268 | 6.373e-07 | -1.3478e-06 | 0.013854 | 0.013855 | 0.013855 | 0.972 | -0.54004 | 0.97192 | -0.54152 | 0.95158
33 | 0.0027394 | 0.00068639 | -0.0027393 | -0.00068652 | 1.0529e-07 | -1.2952e-07 | 0.0041987 | 0.0041988 | 0.0041988 | 0.97081 | -0.5635 | 0.97077 | -0.5643 | 1.1535
34 | 0.014143 | 0.0035463 | -0.014141 | -0.0035447 | 2.7561e-06 | 1.5702e-06 | 0.021667 | 0.021667 | 0.021667 | 0.97133 | -0.55309 | 0.97113 | -0.55718 | 5.9526
35 | 0.0094724 | 0.0023747 | -0.0094692 | -0.0023732 | 3.1666e-06 | 1.5309e-06 | 0.014514 | 0.014515 | 0.014515 | 0.97113 | -0.55718 | 0.97077 | -0.5642 | 3.9875
36 | -0.0058816 | -0.0014741 | 0.0058825 | 0.0014743 | 8.6624e-07 | 1.8812e-07 | 0.0089227 | 0.0089226 | 0.0089227 | 0.98086 | -0.36634 | 0.98101 | -0.36325 | 2.4513
37 | -0.0084916 | -0.0021282 | 0.0084925 | 0.0021286 | 9.9196e-07 | 4.3351e-07 | 0.01288 | 0.01288 | 0.01288 | 0.98101 | -0.36325 | 0.98114 | -0.3608 | 3.5385
38 | -0.014806 | -0.0037108 | 0.014812 | 0.0037138 | 5.1899e-06 | 2.9885e-06 | 0.022684 | 0.022684 | 0.022684 | 0.97125 | -0.55488 | 0.97162 | -0.54752 | 6.232
39 | 0.0068489 | 0.0017166 | -0.006848 | -0.0017163 | 9.9384e-07 | 3.3718e-07 | 0.010484 | 0.010484 | 0.010484 | 0.9721 | -0.53795 | 0.97195 | -0.541 | 2.8802
40 | -0.073772 | -0.018616 | 0.073773 | 0.018617 | 6.2424e-07 | 3.5799e-07 | 0.11222 | 0.11222 | 0.11222 | 0.9786 | -0.41031 | 0.97861 | -0.41014 | 6.166
41 | 0.0083715 | 0.0020984 | -0.0083698 | -0.0020977 | 1.7282e-06 | 7.498e-07 | 0.012738 | 0.012738 | 0.012738 | 0.97793 | -0.42342 | 0.97771 | -0.42776 | 3.4996
42 | 0.05373 | 0.013496 | -0.053652 | -0.013446 | 7.7832e-05 | 4.942e-05 | 0.081553 | 0.081554 | 0.081554 | 0.98048 | -0.37392 | 0.97893 | -0.40432 | 22.4048
43 | -0.05373 | -0.013496 | 0.053815 | 0.01355 | 8.4801e-05 | 5.3843e-05 | 0.081553 | 0.081553 | 0.081553 | 0.98048 | -0.37392 | 0.98217 | -0.3409 | 22.4048
44 | -0.063896 | -0.016076 | 0.064011 | 0.01615 | 0.00011506 | 7.3225e-05 | 0.096827 | 0.096827 | 0.096827 | 0.98217 | -0.3409 | 0.9841 | -0.30329 | 26.6008
45 | -0.045577 | -0.011433 | 0.045582 | 0.011436 | 5.4695e-06 | 2.5723e-06 | 0.069782 | 0.069781 | 0.069782 | 0.97193 | -0.54134 | 0.97206 | -0.53883 | 3.8342
46 | -0.057487 | -0.014416 | 0.057505 | 0.014426 | 1.7931e-05 | 9.5617e-06 | 0.088004 | 0.088003 | 0.088004 | 0.97206 | -0.53883 | 0.97239 | -0.53228 | 4.8354
47 | -0.057505 | -0.014426 | 0.057512 | 0.014429 | 7.0205e-06 | 3.7434e-06 | 0.088003 | 0.088003 | 0.088003 | 0.97239 | -0.53228 | 0.97252 | -0.52972 | 4.8353
48 | -0.060587 | -0.0152 | 0.060589 | 0.015201 | 1.7583e-06 | 9.5608e-07 | 0.092708 | 0.092708 | 0.092708 | 0.97252 | -0.52972 | 0.97255 | -0.52911 | 5.0938
49 | -0.064161 | -0.016096 | 0.06418 | 0.016107 | 1.9044e-05 | 1.0553e-05 | 0.098173 | 0.098172 | 0.098173 | 0.97255 | -0.52911 | 0.97286 | -0.52289 | 5.3941
50 | 0.030984 | 0.0077788 | -0.030965 | -0.0077672 | 1.8568e-05 | 1.161e-05 | 0.047398 | 0.047398 | 0.047398 | 0.97281 | -0.52401 | 0.97217 | -0.53658 | 13.0215
51 | -0.036967 | -0.0092783 | 0.036967 | 0.0092784 | 2.3094e-07 | 1.4541e-07 | 0.05655 | 0.05655 | 0.05655 | 0.97281 | -0.52401 | 0.97281 | -0.52388 | 15.5356
52 | 0.026123 | 0.0065537 | -0.026111 | -0.0065463 | 1.1929e-05 | 7.3879e-06 | 0.039987 | 0.039987 | 0.039987 | 0.97217 | -0.53658 | 0.97169 | -0.54616 | 10.9854
53 | -0.038869 | -0.0097552 | 0.038876 | 0.0097593 | 6.9148e-06 | 4.1664e-06 | 0.05946 | 0.059459 | 0.05946 | 0.97281 | -0.52388 | 0.973 | -0.52015 | 8.1675
54 | 0.021481 | 0.0053859 | -0.02148 | -0.005385 | 1.3946e-06 | 8.5001e-07 | 0.032897 | 0.032897 | 0.032897 | 0.97169 | -0.54616 | 0.97162 | -0.54752 | 9.0376
55 | -0.040604 | -0.010192 | 0.040608 | 0.010194 | 3.7667e-06 | 1.6019e-06 | 0.062101 | 0.062101 | 0.062101 | 0.973 | -0.52015 | 0.9731 | -0.5182 | 3.4122
56 | 0.06659 | 0.016715 | -0.066575 | -0.016707 | 1.4891e-05 | 8.3414e-06 | 0.10184 | 0.10184 | 0.10184 | 0.9731 | -0.5182 | 0.97286 | -0.52289 | 5.5954
57 | -0.1072 | -0.026909 | 0.10722 | 0.026924 | 2.4595e-05 | 1.4982e-05 | 0.16394 | 0.16394 | 0.16394 | 0.9731 | -0.5182 | 0.97334 | -0.51339 | 9.0075
58 | -0.11007 | -0.027638 | 0.11011 | 0.027661 | 3.7981e-05 | 2.3196e-05 | 0.16829 | 0.16829 | 0.16829 | 0.97334 | -0.51339 | 0.97371 | -0.50616 | 9.2466
59 | 0.27775 | 0.070442 | -0.27755 | -0.07032 | 0.00019122 | 0.00012147 | 0.42073 | 0.42073 | 0.42073 | 0.983 | -0.32457 | 0.98226 | -0.3389 | 23.1173
60 | -0.28069 | -0.07118 | 0.28098 | 0.071362 | 0.00028741 | 0.0001826 | 0.42519 | 0.42519 | 0.42519 | 0.983 | -0.32457 | 0.9841 | -0.30329 | 23.3621
61 | 0.2757 | 0.069855 | -0.27548 | -0.069718 | 0.0002161 | 0.00013726 | 0.41792 | 0.41792 | 0.41792 | 0.98226 | -0.3389 | 0.98142 | -0.35523 | 22.9628
62 | -0.34763 | -0.088174 | 0.34788 | 0.088334 | 0.00025145 | 0.00016016 | 0.52601 | 0.52601 | 0.52601 | 0.9841 | -0.30329 | 0.98488 | -0.28826 | 28.9017
63 | 0.012335 | 0.0030924 | -0.012334 | -0.0030917 | 1.3156e-06 | 7.1523e-07 | 0.018703 | 0.018703 | 0.018703 | 0.98142 | -0.35523 | 0.98131 | -0.35746 | 5.1381
64 | 0.26315 | 0.066625 | -0.26298 | -0.066518 | 0.00016888 | 0.00010719 | 0.39922 | 0.39922 | 0.39922 | 0.98142 | -0.35523 | 0.98074 | -0.3686 | 21.9352
65 | -0.35041 | -0.088967 | 0.35083 | 0.089238 | 0.00042462 | 0.00027047 | 0.52983 | 0.52983 | 0.52983 | 0.98488 | -0.28826 | 0.98618 | -0.26311 | 29.1114
66 | 0.010326 | 0.0025884 | -0.010324 | -0.0025876 | 1.6413e-06 | 8.2492e-07 | 0.015657 | 0.015658 | 0.015658 | 0.98131 | -0.35746 | 0.98114 | -0.3608 | 4.3015
67 | 0.25918 | 0.065567 | -0.25897 | -0.06543 | 0.00021475 | 0.00013627 | 0.39346 | 0.39346 | 0.39346 | 0.98074 | -0.3686 | 0.97985 | -0.38589 | 21.6187
68 | -0.35325 | -0.089845 | 0.35328 | 0.089864 | 2.9758e-05 | 1.8956e-05 | 0.53348 | 0.53348 | 0.53348 | 0.98618 | -0.26311 | 0.98627 | -0.26136 | 29.3122
69 | -0.0020377 | -0.0005107 | 0.0020377 | 0.00051062 | 2.4813e-08 | -7.8536e-08 | 0.0030322 | 0.0030322 | 0.0030322 | 0.99999 | -0.00025562 | 1 | 0 | 0.83302
70 | 0.48158 | 0.12416 | -0.48102 | -0.1238 | 0.00056473 | 0.00036047 | 0.71783 | 0.71783 | 0.71783 | 1 | 0 | 0.99872 | -0.024109 | 39.4414
71 | 0.167 | 0.042221 | -0.16689 | -0.042152 | 0.00011043 | 6.9236e-05 | 0.25374 | 0.25374 | 0.25374 | 0.97985 | -0.38589 | 0.97914 | -0.39968 | 13.9418
72 | 0.091967 | 0.023209 | -0.091948 | -0.023198 | 1.9054e-05 | 1.1375e-05 | 0.13972 | 0.13972 | 0.13972 | 0.97985 | -0.38589 | 0.97963 | -0.39021 | 7.6769
73 | -0.36267 | -0.092216 | 0.36304 | 0.092453 | 0.00037269 | 0.00023746 | 0.54764 | 0.54764 | 0.54764 | 0.98627 | -0.26136 | 0.98738 | -0.24005 | 30.0902
74 | -0.085226 | -0.021505 | 0.08524 | 0.021513 | 1.3579e-05 | 8.0115e-06 | 0.12955 | 0.12955 | 0.12955 | 0.97933 | -0.39606 | 0.9795 | -0.39274 | 7.118
75 | 0.083417 | 0.021051 | -0.083396 | -0.021039 | 2.0607e-05 | 1.2113e-05 | 0.1268 | 0.1268 | 0.1268 | 0.97933 | -0.39606 | 0.97906 | -0.40122 | 6.9669
76 | -0.090105 | -0.022732 | 0.090116 | 0.022739 | 1.0889e-05 | 6.4817e-06 | 0.13694 | 0.13694 | 0.13694 | 0.9795 | -0.39274 | 0.97963 | -0.39021 | 7.524
77 | 0.078686 | 0.019859 | -0.078682 | -0.019856 | 3.7869e-06 | 2.2018e-06 | 0.11964 | 0.11964 | 0.11964 | 0.97906 | -0.40122 | 0.97901 | -0.40223 | 6.5736
78 | 0.076993 | 0.019433 | -0.076964 | -0.019416 | 2.9154e-05 | 1.6876e-05 | 0.11707 | 0.11707 | 0.11707 | 0.97901 | -0.40223 | 0.97861 | -0.41014 | 6.4326
79 | 0.16169 | 0.040848 | -0.16162 | -0.040809 | 6.2143e-05 | 3.891e-05 | 0.24583 | 0.24583 | 0.24583 | 0.97914 | -0.39968 | 0.97873 | -0.4077 | 13.5073
80 | 0.0052031 | 0.001304 | -0.0052028 | -0.0013039 | 3.2622e-07 | 3.3797e-08 | 0.0079072 | 0.0079073 | 0.0079073 | 0.97914 | -0.39968 | 0.97907 | -0.401 | 2.1723
81 | -0.0041936 | -0.001051 | 0.0041936 | 0.001051 | 4.3746e-08 | -7.9163e-09 | 0.0063824 | 0.0063824 | 0.0063824 | 0.9777 | -0.42798 | 0.97771 | -0.42776 | 1.7534
82 | 0.15935 | 0.040239 | -0.15932 | -0.040222 | 2.7389e-05 | 1.7139e-05 | 0.24237 | 0.24237 | 0.24237 | 0.97873 | -0.4077 | 0.97855 | -0.41129 | 13.3173
83 | 0.15776 | 0.03983 | -0.15769 | -0.039789 | 6.6575e-05 | 4.1641e-05 | 0.24 | 0.24 | 0.24 | 0.97855 | -0.41129 | 0.9781 | -0.42011 | 13.1867
84 | -0.11156 | -0.028024 | 0.11158 | 0.028037 | 2.0681e-05 | 1.2646e-05 | 0.1705 | 0.1705 | 0.1705 | 0.97371 | -0.50616 | 0.97391 | -0.50228 | 9.3683
85 | -0.11314 | -0.028428 | 0.11316 | 0.028441 | 2.0637e-05 | 1.2635e-05 | 0.17289 | 0.17289 | 0.17289 | 0.97391 | -0.50228 | 0.9741 | -0.49846 | 9.4994
86 | 0.1564 | 0.039464 | -0.15637 | -0.039448 | 2.5225e-05 | 1.5772e-05 | 0.23803 | 0.23803 | 0.23803 | 0.9781 | -0.42011 | 0.97792 | -0.42347 | 13.0784
87 | -0.025792 | -0.0064637 | 0.025794 | 0.0064639 | 2.478e-06 | 1.8373e-07 | 0.038845 | 0.038844 | 0.038845 | 0.98799 | -0.22884 | 0.98809 | -0.22682 | 2.1343
88 | 0.025792 | 0.0064637 | -0.025787 | -0.0064634 | 4.3988e-06 | 3.2696e-07 | 0.038845 | 0.038846 | 0.038846 | 0.98799 | -0.22884 | 0.9878 | -0.23242 | 2.1344
89 | -0.025794 | -0.0064639 | 0.025795 | 0.006464 | 1.3604e-06 | 1.0073e-07 | 0.038844 | 0.038844 | 0.038844 | 0.98809 | -0.22682 | 0.98815 | -0.22571 | 2.1343
90 | 0.0079503 | 0.0019931 | -0.0079495 | -0.0019927 | 7.8348e-07 | 3.1498e-07 | 0.011976 | 0.011976 | 0.011976 | 0.9878 | -0.23242 | 0.9877 | -0.23449 | 3.2902
91 | -0.0079468 | -0.0019917 | 0.0079495 | 0.0019927 | 2.6757e-06 | 1.076e-06 | 0.011977 | 0.011976 | 0.011977 | 0.98733 | -0.24155 | 0.9877 | -0.23449 | 3.2903
92 | -0.027078 | -0.0067855 | 0.027083 | 0.0067861 | 4.7232e-06 | 5.9631e-07 | 0.040776 | 0.040775 | 0.040776 | 0.98815 | -0.22571 | 0.98834 | -0.22205 | 2.2404
93 | 0.0019941 | 0.0004996 | -0.0019941 | -0.00049976 | 5.0818e-08 | -1.6012e-07 | 0.0030023 | 0.0030024 | 0.0030024 | 0.98831 | -0.22257 | 0.98828 | -0.2231 | 0.82484
94 | -0.0019941 | -0.0004996 | 0.0019942 | 0.00049945 | 4.9003e-08 | -1.5441e-07 | 0.0030023 | 0.0030023 | 0.0030023 | 0.98831 | -0.22257 | 0.98834 | -0.22205 | 0.82482
95 | -0.029077 | -0.0072855 | 0.029079 | 0.0072859 | 1.6398e-06 | 3.1841e-07 | 0.043777 | 0.043777 | 0.043777 | 0.98834 | -0.22205 | 0.9884 | -0.22087 | 2.4053
96 | 0.11714 | 0.029448 | -0.11713 | -0.029437 | 1.7122e-05 | 1.0514e-05 | 0.17894 | 0.17894 | 0.17894 | 0.97432 | -0.49422 | 0.97416 | -0.49729 | 9.8318
97 | -0.11924 | -0.029972 | 0.11926 | 0.029985 | 2.1159e-05 | 1.3012e-05 | 0.18213 | 0.18213 | 0.18213 | 0.97432 | -0.49422 | 0.97451 | -0.49051 | 10.0073
98 | 0.115 | 0.028904 | -0.11499 | -0.0289 | 6.4266e-06 | 3.9402e-06 | 0.17569 | 0.17569 | 0.17569 | 0.97416 | -0.49729 | 0.9741 | -0.49846 | 9.6532
99 | -0.12096 | -0.030411 | 0.12103 | 0.030456 | 7.2074e-05 | 4.4372e-05 | 0.18473 | 0.18473 | 0.18473 | 0.97451 | -0.49051 | 0.97514 | -0.47804 | 10.15
100 | -0.12948 | -0.032573 | 0.12952 | 0.032596 | 3.5623e-05 | 2.204e-05 | 0.19762 | 0.19762 | 0.19762 | 0.97514 | -0.47804 | 0.97543 | -0.47228 | 10.8585
101 | 0.0030263 | 0.00075827 | -0.0030262 | -0.00075843 | 1.7824e-07 | -1.6395e-07 | 0.004618 | 0.0046181 | 0.0046181 | 0.97514 | -0.47804 | 0.97508 | -0.47928 | 1.2687
102 | 0.0054242 | 0.0013594 | -0.0054238 | -0.0013593 | 3.3688e-07 | 5.2031e-08 | 0.008277 | 0.0082771 | 0.0082771 | 0.97514 | -0.47804 | 0.97507 | -0.47934 | 2.2739
103 | -0.1313 | -0.033044 | 0.13137 | 0.033084 | 6.5407e-05 | 4.0504e-05 | 0.20035 | 0.20035 | 0.20035 | 0.97543 | -0.47228 | 0.97596 | -0.46186 | 11.0084
104 | 0.0031596 | 0.00079186 | -0.0031596 | -0.00079187 | 5.6392e-09 | -4.4591e-09 | 0.0048217 | 0.0048217 | 0.0048217 | 0.97507 | -0.47934 | 0.97507 | -0.47938 | 1.3246
105 | -0.13293 | -0.033475 | 0.13297 | 0.033499 | 3.8895e-05 | 2.4104e-05 | 0.20273 | 0.20273 | 0.20273 | 0.97596 | -0.46186 | 0.97628 | -0.45575 | 11.1389
106 | 0.002444 | 0.00061238 | -0.0024439 | -0.0006125 | 6.9011e-08 | -1.2167e-07 | 0.003725 | 0.003725 | 0.003725 | 0.97628 | -0.45575 | 0.97625 | -0.45634 | 1.0234
107 | 0.011708 | 0.0029315 | -0.011708 | -0.0029322 | 3.4094e-07 | -6.7437e-07 | 0.017844 | 0.017844 | 0.017844 | 0.97628 | -0.45575 | 0.97624 | -0.45636 | 0.98045
108 | -0.14712 | -0.037043 | 0.14719 | 0.03709 | 7.534e-05 | 4.6968e-05 | 0.2243 | 0.2243 | 0.2243 | 0.97628 | -0.45575 | 0.97682 | -0.44504 | 12.324
109 | 0.15447 | 0.038972 | -0.15446 | -0.038966 | 9.3544e-06 | 5.8453e-06 | 0.23514 | 0.23514 | 0.23514 | 0.97792 | -0.42347 | 0.97786 | -0.42474 | 12.9197
110 | 0.1531 | 0.038626 | -0.15304 | -0.038583 | 6.8658e-05 | 4.2885e-05 | 0.23307 | 0.23307 | 0.23307 | 0.97786 | -0.42474 | 0.97738 | -0.43411 | 12.8061
111 | 0.15135 | 0.038161 | -0.15134 | -0.038154 | 9.8891e-06 | 6.1736e-06 | 0.23051 | 0.23051 | 0.23051 | 0.97738 | -0.43411 | 0.97731 | -0.43547 | 12.6652
112 | 0.15 | 0.037818 | -0.14997 | -0.037798 | 3.1858e-05 | 1.9879e-05 | 0.22846 | 0.22846 | 0.22846 | 0.97731 | -0.43547 | 0.97708 | -0.43991 | 12.553
113 | 0.14879 | 0.037503 | -0.14875 | -0.03748 | 3.6495e-05 | 2.2764e-05 | 0.22667 | 0.22667 | 0.22667 | 0.97708 | -0.43991 | 0.97682 | -0.44504 | 12.4544
114 | 0.0099961 | 0.0025032 | -0.0099959 | -0.0025037 | 1.5341e-07 | -4.5271e-07 | 0.015236 | 0.015236 | 0.015236 | 0.97624 | -0.45636 | 0.97623 | -0.45668 | 0.83713
115 | 0.0082529 | 0.0020669 | -0.0082528 | -0.0020672 | 7.4912e-08 | -3.4667e-07 | 0.012579 | 0.012579 | 0.012579 | 0.97623 | -0.45668 | 0.97622 | -0.45687 | 0.69116
116 | -0.46417 | -0.11874 | 0.46462 | 0.11903 | 0.00044737 | 0.00028552 | 0.69591 | 0.69591 | 0.69591 | 0.99373 | -0.11868 | 0.99477 | -0.098786 | 38.237
117 | 0.02068 | 0.0051817 | -0.020679 | -0.0051819 | 1.0082e-06 | -2.6277e-07 | 0.030966 | 0.030966 | 0.030966 | 0.99373 | -0.11868 | 0.99367 | -0.1197 | 1.7015
118 | 0.44349 | 0.11356 | -0.44299 | -0.11324 | 0.00050052 | 0.00031936 | 0.66495 | 0.66495 | 0.66495 | 0.99373 | -0.11868 | 0.9925 | -0.14201 | 36.5356
119 | -0.46655 | -0.11951 | 0.46679 | 0.11966 | 0.0002429 | 0.00015502 | 0.6988 | 0.6988 | 0.6988 | 0.99477 | -0.098786 | 0.99534 | -0.088047 | 38.3955
120 | 0.018592 | 0.0046588 | -0.018592 | -0.0046589 | 9.7688e-08 | -4.6317e-08 | 0.027841 | 0.027841 | 0.027841 | 0.99367 | -0.1197 | 0.99367 | -0.11981 | 1.5297
121 | 0.44081 | 0.11269 | -0.44013 | -0.11226 | 0.00067512 | 0.00043075 | 0.66167 | 0.66167 | 0.66167 | 0.9925 | -0.14201 | 0.99084 | -0.17372 | 36.3557
122 | 0.0042484 | 0.0010636 | -0.0042483 | -0.0010644 | 4.1791e-08 | -8.0399e-07 | 0.0064752 | 0.0064755 | 0.0064755 | 0.97622 | -0.45687 | 0.97621 | -0.45708 | 0.3558
123 | 0.3658 | 0.093304 | -0.36539 | -0.093042 | 0.00041065 | 0.00026166 | 0.55118 | 0.55118 | 0.55118 | 0.98859 | -0.21677 | 0.98738 | -0.24005 | 30.2846
124 | -0.3769 | -0.096086 | 0.37726 | 0.096317 | 0.00036314 | 0.00023145 | 0.56789 | 0.56789 | 0.56789 | 0.98859 | -0.21677 | 0.98963 | -0.19684 | 31.2026
125 | -0.42529 | -0.10836 | 0.42566 | 0.10859 | 0.00037552 | 0.00023955 | 0.64009 | 0.64009 | 0.64009 | 0.98963 | -0.19684 | 0.99059 | -0.17855 | 35.17
126 | 0.048022 | 0.012038 | -0.04801 | -0.012032 | 1.2712e-05 | 6.0477e-06 | 0.072208 | 0.072208 | 0.072208 | 0.98963 | -0.19684 | 0.98935 | -0.20239 | 3.9675
127 | -0.43415 | -0.11072 | 0.43425 | 0.11079 | 0.00010137 | 6.4675e-05 | 0.65284 | 0.65284 | 0.65284 | 0.99059 | -0.17855 | 0.99084 | -0.17372 | 35.8705
128 | 0.041111 | 0.010303 | -0.041105 | -0.010301 | 6.1423e-06 | 2.5559e-06 | 0.061833 | 0.061833 | 0.061833 | 0.98935 | -0.20239 | 0.98919 | -0.20553 | 3.3974
129 | 0.039003 | 0.009774 | -0.039001 | -0.0097732 | 2.0415e-06 | 7.9905e-07 | 0.058671 | 0.058671 | 0.058671 | 0.98919 | -0.20553 | 0.98913 | -0.20663 | 3.2237
130 | 0.036703 | 0.0091973 | -0.036698 | -0.0091955 | 5.0082e-06 | 1.7997e-06 | 0.055214 | 0.055215 | 0.055215 | 0.98913 | -0.20663 | 0.98898 | -0.20949 | 3.0338
131 | -0.46891 | -0.1202 | 0.4693 | 0.12045 | 0.0003935 | 0.00025115 | 0.70197 | 0.70197 | 0.70197 | 0.99534 | -0.088047 | 0.99625 | -0.070753 | 38.5697
132 | 0.01643 | 0.0041171 | -0.016429 | -0.0041177 | 6.8336e-07 | -5.3745e-07 | 0.024604 | 0.024604 | 0.024604 | 0.99367 | -0.11981 | 0.99362 | -0.12068 | 1.3519
133 | -0.47237 | -0.12121 | 0.47281 | 0.1215 | 0.00044459 | 0.00028376 | 0.70654 | 0.70654 | 0.70654 | 0.99625 | -0.070753 | 0.99727 | -0.051375 | 38.8209
134 | 0.014323 | 0.0035898 | -0.014323 | -0.0035899 | 2.249e-07 | -1.2619e-07 | 0.02145 | 0.02145 | 0.02145 | 0.99362 | -0.12068 | 0.9936 | -0.12101 | 1.4732
135 | 0.47719 | 0.12284 | -0.47684 | -0.12261 | 0.00035324 | 0.00022547 | 0.71213 | 0.71213 | 0.71213 | 0.99872 | -0.024109 | 0.99791 | -0.039339 | 39.128
136 | 0.47505 | 0.12217 | -0.47477 | -0.12199 | 0.00027773 | 0.00017726 | 0.70947 | 0.70947 | 0.70947 | 0.99791 | -0.039339 | 0.99727 | -0.051375 | 38.9818
137 | -0.030579 | -0.0076618 | 0.030585 | 0.0076634 | 6.508e-06 | 1.5406e-06 | 0.046035 | 0.046034 | 0.046035 | 0.9884 | -0.22087 | 0.98863 | -0.2164 | 2.5294
138 | -0.030585 | -0.0076634 | 0.03059 | 0.0076646 | 5.1426e-06 | 1.2164e-06 | 0.046034 | 0.046034 | 0.046034 | 0.98863 | -0.2164 | 0.98881 | -0.21287 | 2.5294
139 | -0.03221 | -0.0080704 | 0.032213 | 0.0080714 | 3.6231e-06 | 9.9984e-07 | 0.04847 | 0.04847 | 0.04847 | 0.98881 | -0.21287 | 0.98893 | -0.21051 | 2.6632
140 | 0.0022755 | 0.00056995 | -0.0022755 | -0.00057029 | 1.3843e-08 | -3.3641e-07 | 0.0034684 | 0.0034685 | 0.0034685 | 0.97621 | -0.45708 | 0.9762 | -0.45721 | 0.31763
141 | -0.034564 | -0.0086605 | 0.034566 | 0.0086611 | 1.674e-06 | 5.4192e-07 | 0.052007 | 0.052007 | 0.052007 | 0.98893 | -0.21051 | 0.98898 | -0.20949 | 2.8575
142 | -0.0022549 | -0.00056513 | 0.002255 | 0.00056495 | 7.851e-08 | -1.8723e-07 | 0.0033781 | 0.003378 | 0.0033781 | 0.99327 | -0.12756 | 0.9933 | -0.12682 | 0.92805
143 | -0.0043078 | -0.0010794 | 0.0043079 | 0.0010794 | 1.8755e-07 | -3.5437e-08 | 0.0064532 | 0.0064531 | 0.0064532 | 0.9933 | -0.12682 | 0.99335 | -0.12591 | 1.7728
144 | 0.012406 | 0.0031094 | -0.012405 | -0.0031092 | 3.2867e-07 | 1.7746e-07 | 0.018579 | 0.018579 | 0.018579 | 0.9936 | -0.12101 | 0.99358 | -0.12157 | 5.104
145 | 0.010106 | 0.0025329 | -0.010104 | -0.0025321 | 1.5459e-06 | 7.5631e-07 | 0.015135 | 0.015135 | 0.015135 | 0.99358 | -0.12157 | 0.99341 | -0.12478 | 4.1579
146 | 0.0081403 | 0.0020399 | -0.0081398 | -0.0020397 | 4.3792e-07 | 1.7858e-07 | 0.012193 | 0.012193 | 0.012193 | 0.99341 | -0.12478 | 0.99335 | -0.12591 | 3.3498

## res_trafo
| p_hv_mw | q_hv_mvar | p_lv_mw | q_lv_mvar | pl_mw | ql_mvar | i_hv_ka | i_lv_ka | vm_hv_pu | va_hv_degree | vm_lv_pu | va_lv_degree | loading_percent
0 | -1.2729e-15 | -1.3162e-15 | 0.00165 | 1.2699e-07 | 0.00165 | 1.2699e-07 | 5.2857e-17 | 0.0023815 | 0.99998 | 149.9956 | 1 | 0 | 0.2619

## res_ext_grid
| p_mw | q_mvar
0 | 0.48727 | 0.12517

## res_load
| p_mw | q_mvar
0 | 0.0054911 | 0.0013762
1 | 0.0033661 | 0.00084362
2 | 0.0075734 | 0.0018981
3 | 0.0027803 | 0.00069681
4 | 0.00628 | 0.0015739
5 | 0.0032145 | 0.00080563
6 | 0.0022973 | 0.00057576
7 | 0.0080896 | 0.0020274
8 | 0.0087545 | 0.0021941
9 | 0.0055613 | 0.0013938
10 | 0.0042365 | 0.0010618
11 | 0.0064775 | 0.0016234
12 | 0.0034418 | 0.00086259
13 | 0.0033795 | 0.00084698
14 | 0.0028538 | 0.00071523
15 | 0.0018442 | 0.00046221
16 | 0.0046682 | 0.00117
17 | 0.0058816 | 0.0014741
18 | 0.0026091 | 0.0006539
19 | 0.0040913 | 0.0010254
20 | 0.009935 | 0.00249
21 | 0.0048229 | 0.0012087
22 | 0.004617 | 0.0011571
23 | 0.0094692 | 0.0023732
24 | 0.053652 | 0.013446
25 | 0.010082 | 0.0025267
26 | 0.0054234 | 0.0013592
27 | 0.0090496 | 0.002268
28 | 0.0030748 | 0.00077061
29 | 0.0035721 | 0.00089525
30 | 0.0059828 | 0.0014994
31 | 0.0048421 | 0.0012136
32 | 0.0019024 | 0.00047678
33 | 0.00463 | 0.0011604
34 | 0.0017276 | 0.00043298
35 | 0.0066684 | 0.0016712
36 | 0.0023956 | 0.0006004
37 | 0.0028458 | 0.00071322
38 | 0.0029435 | 0.00073771
39 | 0.0018567 | 0.00046534
40 | 0.0026423 | 0.00066223
41 | 0.0025258 | 0.00063303
42 | 0.0020083 | 0.00050332
43 | 0.0037967 | 0.00095155
44 | 0.0024225 | 0.00060713
45 | 0.0020377 | 0.0005107
46 | 0.001999 | 0.00050099
47 | 0.0018314 | 0.00045899
48 | 0.0093848 | 0.0023521
49 | 0.0018096 | 0.00045354
50 | 0.004865 | 0.0012193
51 | 0.0047101 | 0.0011805
52 | 0.0018318 | 0.00045909
53 | 0.0016892 | 0.00042334
54 | 0.0031908 | 0.00079968
55 | 0.006848 | 0.0017163
56 | 0.0041936 | 0.001051
57 | 0.0041762 | 0.0010467
58 | 0.0022755 | 0.00057029
59 | 0.0052028 | 0.0013039
60 | 0.0015627 | 0.00039165
61 | 0.0014504 | 0.00036349
62 | 0.001562 | 0.00039146
63 | 0.0012959 | 0.00032478
64 | 0.017837 | 0.0044703
65 | 0.0079468 | 0.0019917
66 | 0.0012827 | 0.00032149
67 | 0.0019941 | 0.00049976
68 | 0.0020914 | 0.00052416
69 | 0.0021278 | 0.00053328
70 | 0.001701 | 0.00042631
71 | 0.0018322 | 0.0004592
72 | 0.0017887 | 0.00044829
73 | 0.0030262 | 0.00075843
74 | 0.0022642 | 0.00056747
75 | 0.0015589 | 0.00039069
76 | 0.0031596 | 0.00079187
77 | 0.0027393 | 0.00068652
78 | 0.0018979 | 0.00047567
79 | 0.0013591 | 0.00034062
80 | 0.0016851 | 0.00042232
81 | 0.001341 | 0.0003361
82 | 0.0011785 | 0.00029537
83 | 0.0015577 | 0.0003904
84 | 0.0024439 | 0.0006125
85 | 0.0017114 | 0.00042893
86 | 0.001743 | 0.00043685
87 | 0.0019289 | 0.00048343
88 | 0.0020872 | 0.0005231
89 | 0.0021848 | 0.00054757
90 | 0.0040044 | 0.0010036
91 | 0.011099 | 0.0027818
92 | 0.002349 | 0.00058871
93 | 0.0084874 | 0.0021272
94 | 0.0068987 | 0.001729
95 | 0.0058801 | 0.0014737
96 | 0.0021021 | 0.00052684
97 | 0.0022979 | 0.0005759
98 | 0.0021199 | 0.0005313
99 | 0.0021616 | 0.00054175
100 | 0.0030615 | 0.00076729
101 | 0.0021062 | 0.00052787
102 | 0.003828 | 0.00095938
103 | 0.001784 | 0.00044712
104 | 0.0019636 | 0.00049213
105 | 0.0015001 | 0.00037596
106 | 0.0016192 | 0.00040582
107 | 0.0019729 | 0.00049444
108 | 0.0022755 | 0.00057029
109 | 0.0023507 | 0.00058913
110 | 0.0021322 | 0.00053439
111 | 0.0022549 | 0.00056513
112 | 0.0020528 | 0.00051447
113 | 0.0019174 | 0.00048055
114 | 0.0022997 | 0.00057635
115 | 0.0019638 | 0.00049217
116 | 0.0038319 | 0.00096036

## dtypes
| element | column | dtype
0 | bus | name | object
1 | bus | vn_kv | float64
2 | bus | type | object
3 | bus | zone | object
4 | bus | in_service | bool
5 | load | name | object
6 | load | bus | uint32
7 | load | p_mw | float64
8 | load | q_mvar | float64
9 | load | const_z_percent | float64
10 | load | const_i_percent | float64
11 | load | sn_mva | float64
12 | load | scaling | float64
13 | load | in_service | bool
14 | load | type | object
15 | ext_grid | name | object
16 | ext_grid | bus | uint32
17 | ext_grid | vm_pu | float64
18 | ext_grid | va_degree | float64
19 | ext_grid | slack_weight | float64
20 | ext_grid | in_service | bool
21 | line | name | object
22 | line | std_type | object
23 | line | from_bus | uint32
24 | line | to_bus | uint32
25 | line | length_km | float64
26 | line | r_ohm_per_km | float64
27 | line | x_ohm_per_km | float64
28 | line | c_nf_per_km | float64
29 | line | g_us_per_km | float64
30 | line | max_i_ka | float64
31 | line | df | float64
32 | line | parallel | uint32
33 | line | type | object
34 | line | in_service | bool
35 | trafo | name | object
36 | trafo | std_type | object
37 | trafo | hv_bus | uint32
38 | trafo | lv_bus | uint32
39 | trafo | sn_mva | float64
40 | trafo | vn_hv_kv | float64
41 | trafo | vn_lv_kv | float64
42 | trafo | vk_percent | float64
43 | trafo | vkr_percent | float64
44 | trafo | pfe_kw | float64
45 | trafo | i0_percent | float64
46 | trafo | shift_degree | float64
47 | trafo | tap_side | object
48 | trafo | tap_neutral | int32
49 | trafo | tap_min | int32
50 | trafo | tap_max | int32
51 | trafo | tap_step_percent | float64
52 | trafo | tap_step_degree | float64
53 | trafo | tap_pos | int32
54 | trafo | tap_phase_shifter | bool
55 | trafo | parallel | uint32
56 | trafo | df | float64
57 | trafo | in_service | bool
58 | line_geodata | coords | object
59 | bus_geodata | x | float64
60 | bus_geodata | y | float64
61 | bus_geodata | coords | object
62 | res_bus | vm_pu | float64
63 | res_bus | va_degree | float64
64 | res_bus | p_mw | float64
65 | res_bus | q_mvar | float64
66 | res_line | p_from_mw | float64
67 | res_line | q_from_mvar | float64
68 | res_line | p_to_mw | float64
69 | res_line | q_to_mvar | float64
70 | res_line | pl_mw | float64
71 | res_line | ql_mvar | float64
72 | res_line | i_from_ka | float64
73 | res_line | i_to_ka | float64
74 | res_line | i_ka | float64
75 | res_line | vm_from_pu | float64
76 | res_line | va_from_degree | float64
77 | res_line | vm_to_pu | float64
78 | res_line | va_to_degree | float64
79 | res_line | loading_percent | float64
80 | res_trafo | p_hv_mw | float64
81 | res_trafo | q_hv_mvar | float64
82 | res_trafo | p_lv_mw | float64
83 | res_trafo | q_lv_mvar | float64
84 | res_trafo | pl_mw | float64
85 | res_trafo | ql_mvar | float64
86 | res_trafo | i_hv_ka | float64
87 | res_trafo | i_lv_ka | float64
88 | res_trafo | vm_hv_pu | float64
89 | res_trafo | va_hv_degree | float64
90 | res_trafo | vm_lv_pu | float64
91 | res_trafo | va_lv_degree | float64
92 | res_trafo | loading_percent | float64
93 | res_ext_grid | p_mw | float64
94 | res_ext_grid | q_mvar | float64
95 | res_load | p_mw | float64
96 | res_load | q_mvar | float64

## parameters
| version | format_version | converged | OPF_converged | name | f_hz | sn_mva
0 | 2.14.6 | 2.14.0 | TRUE | FALSE |  | 50 | 1