## bus
| name | vn_kv | type | zone | in_service
0 | bus_LV_69-32_0_4_node_0 | 0.4 | n |  | TRUE
1 | bus_LV_69-32_0_4_node_1 | 0.4 | n |  | TRUE
2 | bus_LV_69-32_0_4_node_2 | 0.4 | n |  | TRUE
3 | bus_LV_69-32_0_4_node_3 | 0.4 | n |  | TRUE
4 | bus_LV_69-32_0_4_node_5 | 0.4 | n |  | TRUE
5 | bus_LV_69-32_0_4_node_17 | 0.4 | n |  | TRUE
6 | bus_LV_69-32_0_4_node_4 | 0.4 | n |  | TRUE
7 | bus_LV_69-32_0_4_node_40 | 0.4 | n |  | TRUE
8 | bus_LV_69-32_0_4_node_98 | 0.4 | n |  | TRUE
9 | bus_LV_69-32_0_4_node_118 | 0.4 | n |  | TRUE
10 | bus_LV_69-32_0_4_node_107 | 0.4 | n |  | TRUE
11 | bus_LV_69-32_0_4_node_9 | 0.4 | n |  | TRUE
12 | bus_LV_69-32_0_4_node_43 | 0.4 | n |  | TRUE
13 | bus_LV_69-32_0_4_node_39 | 0.4 | n |  | TRUE
14 | bus_LV_69-32_0_4_node_97 | 0.4 | n |  | TRUE
15 | bus_LV_69-32_0_4_node_36 | 0.4 | n |  | TRUE
16 | bus_LV_69-32_0_4_node_106 | 0.4 | n |  | TRUE
17 | bus_LV_69-32_0_4_node_6 | 0.4 | n |  | TRUE
18 | bus_LV_69-32_0_4_node_7 | 0.4 | n |  | TRUE
19 | bus_LV_69-32_0_4_node_8 | 0.4 | n |  | TRUE
20 | bus_LV_69-32_0_4_node_10 | 0.4 | n |  | TRUE
21 | bus_LV_69-32_0_4_node_11 | 0.4 | n |  | TRUE
22 | bus_LV_69-32_0_4_node_12 | 0.4 | n |  | TRUE
23 | bus_LV_69-32_0_4_node_28 | 0.4 | n |  | TRUE
24 | bus_LV_69-32_0_4_node_18 | 0.4 | n |  | TRUE
25 | bus_LV_69-32_0_4_node_30 | 0.4 | n |  | TRUE
26 | bus_LV_69-32_0_4_node_33 | 0.4 | n |  | TRUE
27 | bus_LV_69-32_0_4_node_29 | 0.4 | n |  | TRUE
28 | bus_LV_69-32_0_4_node_19 | 0.4 | n |  | TRUE
29 | bus_LV_69-32_0_4_node_31 | 0.4 | n |  | TRUE
30 | bus_LV_69-32_0_4_node_13 | 0.4 | n |  | TRUE
31 | bus_LV_69-32_0_4_node_14 | 0.4 | n |  | TRUE
32 | bus_LV_69-32_0_4_node_15 | 0.4 | n |  | TRUE
33 | bus_LV_69-32_0_4_node_21 | 0.4 | n |  | TRUE
34 | bus_LV_69-32_0_4_node_22 | 0.4 | n |  | TRUE
35 | bus_LV_69-32_0_4_node_38 | 0.4 | n |  | TRUE
36 | bus_LV_69-32_0_4_node_41 | 0.4 | n |  | TRUE
37 | bus_LV_69-32_0_4_node_42 | 0.4 | n |  | TRUE
38 | bus_LV_69-32_0_4_node_35 | 0.4 | n |  | TRUE
39 | bus_LV_69-32_0_4_node_47 | 0.4 | n |  | TRUE
40 | bus_LV_69-32_0_4_node_45 | 0.4 | n |  | TRUE
41 | bus_LV_69-32_0_4_node_23 | 0.4 | n |  | TRUE
42 | bus_LV_69-32_0_4_node_24 | 0.4 | n |  | TRUE
43 | bus_LV_69-32_0_4_node_25 | 0.4 | n |  | TRUE
44 | bus_LV_69-32_0_4_node_26 | 0.4 | n |  | TRUE
45 | bus_LV_69-32_0_4_node_27 | 0.4 | n |  | TRUE
46 | bus_LV_69-32_0_4_node_34 | 0.4 | n |  | TRUE
47 | bus_LV_69-32_0_4_node_46 | 0.4 | n |  | TRUE
48 | bus_LV_69-32_0_4_node_48 | 0.4 | n |  | TRUE
49 | bus_LV_69-32_0_4_node_32 | 0.4 | n |  | TRUE
50 | bus_LV_69-32_0_4_node_37 | 0.4 | n |  | TRUE
51 | bus_LV_69-32_0_4_node_49 | 0.4 | n |  | TRUE
52 | bus_LV_69-32_0_4_node_87 | 0.4 | n |  | TRUE
53 | bus_LV_69-32_0_4_node_44 | 0.4 | n |  | TRUE
54 | bus_LV_69-32_0_4_node_132 | 0.4 | n |  | TRUE
55 | bus_LV_69-32_0_4_node_131 | 0.4 | n |  | TRUE
56 | bus_LV_69-32_0_4_node_65 | 0.4 | n |  | TRUE
57 | bus_LV_69-32_0_4_node_66 | 0.4 | n |  | TRUE
58 | bus_LV_69-32_0_4_node_86 | 0.4 | n |  | TRUE
59 | bus_LV_69-32_0_4_node_50 | 0.4 | n |  | TRUE
60 | bus_LV_69-32_0_4_node_51 | 0.4 | n |  | TRUE
61 | bus_LV_69-32_0_4_node_52 | 0.4 | n |  | TRUE
62 | bus_LV_69-32_0_4_node_56 | 0.4 | n |  | TRUE
63 | bus_LV_69-32_0_4_node_57 | 0.4 | n |  | TRUE
64 | bus_LV_69-32_0_4_node_58 | 0.4 | n |  | TRUE
65 | bus_LV_69-32_0_4_node_78 | 0.4 | n |  | TRUE
66 | bus_LV_69-32_0_4_node_59 | 0.4 | n |  | TRUE
67 | bus_LV_69-32_0_4_node_60 | 0.4 | n |  | TRUE
68 | bus_LV_69-32_0_4_node_61 | 0.4 | n |  | TRUE
69 | bus_LV_69-32_0_4_node_62 | 0.4 | n |  | TRUE
70 | bus_LV_69-32_0_4_node_63 | 0.4 | n |  | TRUE
71 | bus_LV_69-32_0_4_node_64 | 0.4 | n |  | TRUE
72 | bus_LV_69-32_0_4_node_80 | 0.4 | n |  | TRUE
73 | bus_LV_69-32_0_4_node_77 | 0.4 | n |  | TRUE
74 | bus_LV_69-32_0_4_node_81 | 0.4 | n |  | TRUE
75 | bus_LV_69-32_0_4_node_82 | 0.4 | n |  | TRUE
76 | bus_LV_69-32_0_4_node_83 | 0.4 | n |  | TRUE
77 | bus_LV_69-32_0_4_node_76 | 0.4 | n |  | TRUE
78 | bus_LV_69-32_0_4_node_67 | 0.4 | n |  | TRUE
79 | bus_LV_69-32_0_4_node_68 | 0.4 | n |  | TRUE
80 | bus_LV_69-32_0_4_node_69 | 0.4 | n |  | TRUE
81 | bus_LV_69-32_0_4_node_70 | 0.4 | n |  | TRUE
82 | bus_LV_69-32_0_4_node_71 | 0.4 | n |  | TRUE
83 | bus_LV_69-32_0_4_node_74 | 0.4 | n |  | TRUE
84 | bus_LV_69-32_0_4_node_128 | 0.4 | n |  | TRUE
85 | bus_LV_69-32_0_4_node_72 | 0.4 | n |  | TRUE
86 | bus_LV_69-32_0_4_node_127 | 0.4 | n |  | TRUE
87 | bus_LV_69-32_0_4_node_73 | 0.4 | n |  | TRUE
88 | bus_LV_69-32_0_4_node_75 | 0.4 | n |  | TRUE
89 | bus_LV_69-32_0_4_node_111 | 0.4 | n |  | TRUE
90 | bus_LV_69-32_0_4_node_85 | 0.4 | n |  | TRUE
91 | bus_LV_69-32_0_4_node_84 | 0.4 | n |  | TRUE
92 | bus_LV_69-32_0_4_node_88 | 0.4 | n |  | TRUE
93 | bus_LV_69-32_0_4_node_89 | 0.4 | n |  | TRUE
94 | bus_LV_69-32_0_4_node_90 | 0.4 | n |  | TRUE
95 | bus_LV_69-32_0_4_node_91 | 0.4 | n |  | TRUE
96 | bus_LV_69-32_0_4_node_92 | 0.4 | n |  | TRUE
97 | bus_LV_69-32_0_4_node_122 | 0.4 | n |  | TRUE
98 | bus_LV_69-32_0_4_node_113 | 0.4 | n |  | TRUE
99 | bus_LV_69-32_0_4_node_93 | 0.4 | n |  | TRUE
100 | bus_LV_69-32_0_4_node_94 | 0.4 | n |  | TRUE
101 | bus_LV_69-32_0_4_node_96 | 0.4 | n |  | TRUE
102 | bus_LV_69-32_0_4_node_103 | 0.4 | n |  | TRUE
103 | bus_LV_69-32_0_4_node_105 | 0.4 | n |  | TRUE
104 | bus_LV_69-32_0_4_node_101 | 0.4 | n |  | TRUE
105 | bus_LV_69-32_0_4_node_99 | 0.4 | n |  | TRUE
106 | bus_LV_69-32_0_4_node_100 | 0.4 | n |  | TRUE
107 | bus_LV_69-32_0_4_node_116 | 0.4 | n |  | TRUE
108 | bus_LV_69-32_0_4_node_114 | 0.4 | n |  | TRUE
109 | bus_LV_69-32_0_4_node_102 | 0.4 | n |  | TRUE
110 | bus_LV_69-32_0_4_node_104 | 0.4 | n |  | TRUE
111 | bus_LV_69-32_0_4_node_125 | 0.4 | n |  | TRUE
112 | bus_LV_69-32_0_4_node_123 | 0.4 | n |  | TRUE
113 | bus_LV_69-32_0_4_node_121 | 0.4 | n |  | TRUE
114 | bus_LV_69-32_0_4_node_124 | 0.4 | n |  | TRUE
115 | bus_LV_69-32_0_4_node_119 | 0.4 | n |  | TRUE
116 | bus_LV_69-32_0_4_node_108 | 0.4 | n |  | TRUE
117 | bus_LV_69-32_0_4_node_109 | 0.4 | n |  | TRUE
118 | bus_LV_69-32_0_4_node_110 | 0.4 | n |  | TRUE
119 | bus_LV_69-32_0_4_node_133 | 0.4 | n |  | TRUE
120 | bus_LV_69-32_0_4_node_134 | 0.4 | n |  | TRUE
121 | bus_LV_69-32_0_4_node_112 | 0.4 | n |  | TRUE
122 | bus_LV_69-32_0_4_node_120 | 0.4 | n |  | TRUE
123 | bus_LV_69-32_0_4_node_115 | 0.4 | n |  | TRUE
124 | bus_LV_69-32_0_4_node_117 | 0.4 | n |  | TRUE
125 | bus_LV_69-32_0_4_node_129 | 0.4 | n |  | TRUE
126 | bus_MV_551_0_node_98 | 20 | n |  | TRUE

## load
| name | bus | p_mw | q_mvar | const_z_percent | const_i_percent | sn_mva | scaling | in_service | type
0 | LV_69-32_0_4_load_0 | 0 | 0.0018028 | 0.00045183 | 0 | 0 |  | 1 | TRUE | wye
1 | LV_69-32_0_4_load_1 | 1 | 0.0023024 | 0.00057703 | 0 | 0 |  | 1 | TRUE | wye
2 | LV_69-32_0_4_load_3 | 3 | 0.0015199 | 0.00038093 | 0 | 0 |  | 1 | TRUE | wye
3 | LV_69-32_0_4_load_17 | 5 | 0.0011934 | 0.00029908 | 0 | 0 |  | 1 | TRUE | wye
4 | LV_69-32_0_4_load_98 | 8 | 0.0019161 | 0.00048023 | 0 | 0 |  | 1 | TRUE | wye
5 | LV_69-32_0_4_load_118 | 9 | 0.004137 | 0.0010368 | 0 | 0 |  | 1 | TRUE | wye
6 | LV_69-32_0_4_load_107 | 10 | 0.0021289 | 0.00053356 | 0 | 0 |  | 1 | TRUE | wye
7 | LV_69-32_0_4_load_9 | 11 | 0.00082926 | 0.00020783 | 0 | 0 |  | 1 | TRUE | wye
8 | LV_69-32_0_4_load_39 | 13 | 0.0015378 | 0.00038541 | 0 | 0 |  | 1 | TRUE | wye
9 | LV_69-32_0_4_load_97 | 14 | 0.0031412 | 0.00078726 | 0 | 0 |  | 1 | TRUE | wye
10 | LV_69-32_0_4_load_36 | 15 | 0.0024197 | 0.00060643 | 0 | 0 |  | 1 | TRUE | wye
11 | LV_69-32_0_4_load_106 | 16 | 0.0016787 | 0.00042073 | 0 | 0 |  | 1 | TRUE | wye
12 | LV_69-32_0_4_load_6 | 17 | 0.00084523 | 0.00021183 | 0 | 0 |  | 1 | TRUE | wye
13 | LV_69-32_0_4_load_7 | 18 | 0.00027947 | 7.0042e-05 | 0 | 0 |  | 1 | TRUE | wye
14 | LV_69-32_0_4_load_10 | 20 | 0.00090939 | 0.00022792 | 0 | 0 |  | 1 | TRUE | wye
15 | LV_69-32_0_4_load_12 | 22 | 0.0027416 | 0.00068712 | 0 | 0 |  | 1 | TRUE | wye
16 | LV_69-32_0_4_load_28 | 23 | 0.00027264 | 6.8329e-05 | 0 | 0 |  | 1 | TRUE | wye
17 | LV_69-32_0_4_load_30 | 25 | 0.002658 | 0.00066615 | 0 | 0 |  | 1 | TRUE | wye
18 | LV_69-32_0_4_load_33 | 26 | 0.0034388 | 0.00086185 | 0 | 0 |  | 1 | TRUE | wye
19 | LV_69-32_0_4_load_29 | 27 | 0.00098142 | 0.00024597 | 0 | 0 |  | 1 | TRUE | wye
20 | LV_69-32_0_4_load_19 | 28 | 0.0008199 | 0.00020549 | 0 | 0 |  | 1 | TRUE | wye
21 | LV_69-32_0_4_load_31 | 29 | 0.0025525 | 0.00063972 | 0 | 0 |  | 1 | TRUE | wye
22 | LV_69-32_0_4_load_13 | 30 | 0.0018904 | 0.00047377 | 0 | 0 |  | 1 | TRUE | wye
23 | LV_69-32_0_4_load_14 | 31 | 0.003838 | 0.00096189 | 0 | 0 |  | 1 | TRUE | wye
24 | LV_69-32_0_4_load_15 | 32 | 0.0025227 | 0.00063224 | 0 | 0 |  | 1 | TRUE | wye
25 | LV_69-32_0_4_load_21 | 33 | 0.0049406 | 0.0012382 | 0 | 0 |  | 1 | TRUE | wye
26 | LV_69-32_0_4_load_38 | 35 | 0.0014569 | 0.00036512 | 0 | 0 |  | 1 | TRUE | wye
27 | LV_69-32_0_4_load_41 | 36 | 0.0015348 | 0.00038465 | 0 | 0 |  | 1 | TRUE | wye
28 | LV_69-32_0_4_load_42 | 37 | 0.0015106 | 0.0003786 | 0 | 0 |  | 1 | TRUE | wye
29 | LV_69-32_0_4_load_47 | 39 | 0.00119 | 0.00029824 | 0 | 0 |  | 1 | TRUE | wye
30 | LV_69-32_0_4_load_45 | 40 | 0.0037758 | 0.00094632 | 0 | 0 |  | 1 | TRUE | wye
31 | LV_69-32_0_4_load_23 | 41 | 0.0030485 | 0.00076403 | 0 | 0 |  | 1 | TRUE | wye
32 | LV_69-32_0_4_load_24 | 42 | 0.0018663 | 0.00046775 | 0 | 0 |  | 1 | TRUE | wye
33 | LV_69-32_0_4_load_25 | 43 | 0.0011243 | 0.00028177 | 0 | 0 |  | 1 | TRUE | wye
34 | LV_69-32_0_4_load_26 | 44 | 0.0013015 | 0.0003262 | 0 | 0 |  | 1 | TRUE | wye
35 | LV_69-32_0_4_load_34 | 46 | 0.0013535 | 0.00033922 | 0 | 0 |  | 1 | TRUE | wye
36 | LV_69-32_0_4_load_46 | 47 | 0.0039745 | 0.0009961 | 0 | 0 |  | 1 | TRUE | wye
37 | LV_69-32_0_4_load_48 | 48 | 0.0037427 | 0.00093801 | 0 | 0 |  | 1 | TRUE | wye
38 | LV_69-32_0_4_load_32 | 49 | 0.0019068 | 0.00047788 | 0 | 0 |  | 1 | TRUE | wye
39 | LV_69-32_0_4_load_37 | 50 | 0.0019589 | 0.00049095 | 0 | 0 |  | 1 | TRUE | wye
40 | LV_69-32_0_4_load_49 | 51 | 0.0012499 | 0.00031326 | 0 | 0 |  | 1 | TRUE | wye
41 | LV_69-32_0_4_load_87 | 52 | 0.001269 | 0.00031804 | 0 | 0 |  | 1 | TRUE | wye
42 | LV_69-32_0_4_load_44 | 53 | 0.0028043 | 0.00070283 | 0 | 0 |  | 1 | TRUE | wye
43 | LV_69-32_0_4_load_131 | 55 | 0.0018824 | 0.00047176 | 0 | 0 |  | 1 | TRUE | wye
44 | LV_69-32_0_4_load_65 | 56 | 0.0038512 | 0.0009652 | 0 | 0 |  | 1 | TRUE | wye
45 | LV_69-32_0_4_load_86 | 58 | 0.0013315 | 0.0003337 | 0 | 0 |  | 1 | TRUE | wye
46 | LV_69-32_0_4_load_50 | 59 | 0.0023767 | 0.00059565 | 0 | 0 |  | 1 | TRUE | wye
47 | LV_69-32_0_4_load_51 | 60 | 0.0057307 | 0.0014362 | 0 | 0 |  | 1 | TRUE | wye
48 | LV_69-32_0_4_load_52 | 61 | 0.0019795 | 0.00049612 | 0 | 0 |  | 1 | TRUE | wye
49 | LV_69-32_0_4_load_56 | 62 | 0.0047511 | 0.0011907 | 0 | 0 |  | 1 | TRUE | wye
50 | LV_69-32_0_4_load_57 | 63 | 0.0027811 | 0.000697 | 0 | 0 |  | 1 | TRUE | wye
51 | LV_69-32_0_4_load_58 | 64 | 0.0015011 | 0.0003762 | 0 | 0 |  | 1 | TRUE | wye
52 | LV_69-32_0_4_load_59 | 66 | 0.0035472 | 0.00088901 | 0 | 0 |  | 1 | TRUE | wye
53 | LV_69-32_0_4_load_60 | 67 | 0.0032997 | 0.00082699 | 0 | 0 |  | 1 | TRUE | wye
54 | LV_69-32_0_4_load_62 | 69 | 0.0010451 | 0.00026193 | 0 | 0 |  | 1 | TRUE | wye
55 | LV_69-32_0_4_load_63 | 70 | 0.0018302 | 0.00045869 | 0 | 0 |  | 1 | TRUE | wye
56 | LV_69-32_0_4_load_64 | 71 | 0.0020386 | 0.00051092 | 0 | 0 |  | 1 | TRUE | wye
57 | LV_69-32_0_4_load_81 | 74 | 0.0023647 | 0.00059264 | 0 | 0 |  | 1 | TRUE | wye
58 | LV_69-32_0_4_load_82 | 75 | 0.0011222 | 0.00028126 | 0 | 0 |  | 1 | TRUE | wye
59 | LV_69-32_0_4_load_83 | 76 | 0.0016931 | 0.00042434 | 0 | 0 |  | 1 | TRUE | wye
60 | LV_69-32_0_4_load_76 | 77 | 0.0015605 | 0.00039111 | 0 | 0 |  | 1 | TRUE | wye
61 | LV_69-32_0_4_load_67 | 78 | 0.0014433 | 0.00036172 | 0 | 0 |  | 1 | TRUE | wye
62 | LV_69-32_0_4_load_68 | 79 | 0.0048536 | 0.0012164 | 0 | 0 |  | 1 | TRUE | wye
63 | LV_69-32_0_4_load_69 | 80 | 0.0019959 | 0.00050023 | 0 | 0 |  | 1 | TRUE | wye
64 | LV_69-32_0_4_load_71 | 82 | 0.00097767 | 0.00024503 | 0 | 0 |  | 1 | TRUE | wye
65 | LV_69-32_0_4_load_128 | 84 | 0.003181 | 0.00079723 | 0 | 0 |  | 1 | TRUE | wye
66 | LV_69-32_0_4_load_72 | 85 | 0.0015678 | 0.00039294 | 0 | 0 |  | 1 | TRUE | wye
67 | LV_69-32_0_4_load_127 | 86 | 0.0039103 | 0.00098001 | 0 | 0 |  | 1 | TRUE | wye
68 | LV_69-32_0_4_load_73 | 87 | 0.0025527 | 0.00063976 | 0 | 0 |  | 1 | TRUE | wye
69 | LV_69-32_0_4_load_75 | 88 | 0.008991 | 0.0022534 | 0 | 0 |  | 1 | TRUE | wye
70 | LV_69-32_0_4_load_111 | 89 | 0.0015403 | 0.00038604 | 0 | 0 |  | 1 | TRUE | wye
71 | LV_69-32_0_4_load_85 | 90 | 0.0028568 | 0.00071599 | 0 | 0 |  | 1 | TRUE | wye
72 | LV_69-32_0_4_load_84 | 91 | 0.0013698 | 0.0003433 | 0 | 0 |  | 1 | TRUE | wye
73 | LV_69-32_0_4_load_88 | 92 | 0.001881 | 0.00047143 | 0 | 0 |  | 1 | TRUE | wye
74 | LV_69-32_0_4_load_89 | 93 | 0.0028043 | 0.00070283 | 0 | 0 |  | 1 | TRUE | wye
75 | LV_69-32_0_4_load_90 | 94 | 0.0027812 | 0.00069703 | 0 | 0 |  | 1 | TRUE | wye
76 | LV_69-32_0_4_load_91 | 95 | 0.00095631 | 0.00023967 | 0 | 0 |  | 1 | TRUE | wye
77 | LV_69-32_0_4_load_92 | 96 | 0.0012159 | 0.00030472 | 0 | 0 |  | 1 | TRUE | wye
78 | LV_69-32_0_4_load_122 | 97 | 0.0030278 | 0.00075884 | 0 | 0 |  | 1 | TRUE | wye
79 | LV_69-32_0_4_load_93 | 99 | 0.0012703 | 0.00031838 | 0 | 0 |  | 1 | TRUE | wye
80 | LV_69-32_0_4_load_94 | 100 | 0.0023081 | 0.00057847 | 0 | 0 |  | 1 | TRUE | wye
81 | LV_69-32_0_4_load_96 | 101 | 0.0015008 | 0.00037614 | 0 | 0 |  | 1 | TRUE | wye
82 | LV_69-32_0_4_load_105 | 103 | 0.0029343 | 0.00073541 | 0 | 0 |  | 1 | TRUE | wye
83 | LV_69-32_0_4_load_101 | 104 | 0.0014477 | 0.00036282 | 0 | 0 |  | 1 | TRUE | wye
84 | LV_69-32_0_4_load_99 | 105 | 0.0021817 | 0.00054678 | 0 | 0 |  | 1 | TRUE | wye
85 | LV_69-32_0_4_load_100 | 106 | 0.0032661 | 0.00081855 | 0 | 0 |  | 1 | TRUE | wye
86 | LV_69-32_0_4_load_116 | 107 | 0.0016156 | 0.00040492 | 0 | 0 |  | 1 | TRUE | wye
87 | LV_69-32_0_4_load_114 | 108 | 0.001742 | 0.0004366 | 0 | 0 |  | 1 | TRUE | wye
88 | LV_69-32_0_4_load_102 | 109 | 0.0016599 | 0.000416 | 0 | 0 |  | 1 | TRUE | wye
89 | LV_69-32_0_4_load_125 | 111 | 0.0015079 | 0.00037791 | 0 | 0 |  | 1 | TRUE | wye
90 | LV_69-32_0_4_load_123 | 112 | 0.0016525 | 0.00041417 | 0 | 0 |  | 1 | TRUE | wye
91 | LV_69-32_0_4_load_124 | 114 | 0.0018576 | 0.00046557 | 0 | 0 |  | 1 | TRUE | wye
92 | LV_69-32_0_4_load_119 | 115 | 0.0015084 | 0.00037804 | 0 | 0 |  | 1 | TRUE | wye
93 | LV_69-32_0_4_load_108 | 116 | 0.0018377 | 0.00046058 | 0 | 0 |  | 1 | TRUE | wye
94 | LV_69-32_0_4_load_110 | 118 | 0.0013189 | 0.00033055 | 0 | 0 |  | 1 | TRUE | wye
95 | LV_69-32_0_4_load_134 | 120 | 0.0023683 | 0.00059355 | 0 | 0 |  | 1 | TRUE | wye
96 | LV_69-32_0_4_load_112 | 121 | 0.0028127 | 0.00070492 | 0 | 0 |  | 1 | TRUE | wye
97 | LV_69-32_0_4_load_120 | 122 | 0.00095597 | 0.00023959 | 0 | 0 |  | 1 | TRUE | wye
98 | LV_69-32_0_4_load_115 | 123 | 0.0026459 | 0.00066312 | 0 | 0 |  | 1 | TRUE | wye
99 | LV_69-32_0_4_load_117 | 124 | 0.0022782 | 0.00057096 | 0 | 0 |  | 1 | TRUE | wye
100 | LV_69-32_0_4_load_129 | 125 | 0.0029406 | 0.00073698 | 0 | 0 |  | 1 | TRUE | wye

## ext_grid
| name | bus | vm_pu | va_degree | slack_weight | in_service
0 |  | 38 | 1 | 0 | 1 | TRUE

## line
| name | std_type | from_bus | to_bus | length_km | r_ohm_per_km | x_ohm_per_km | c_nf_per_km | g_us_per_km | max_i_ka | df | parallel | type | in_service
0 | LV_69-32_0_4_line_0 |  | 0 | 1 | 0.014055 | 0.125 | 0.08 | 261 | 0 | 0.364 | 1 | 1 | cs | TRUE
1 | LV_69-32_0_4_line_1 |  | 0 | 2 | 0.013084 | 0.125 | 0.08 | 261 | 0 | 0.364 | 1 | 1 | cs | TRUE
2 | LV_69-32_0_4_line_2 |  | 1 | 3 | 0.010405 | 0.125 | 0.08 | 261 | 0 | 0.364 | 1 | 1 | cs | TRUE
3 | LV_69-32_0_4_line_3 |  | 2 | 4 | 0.014667 | 0.125 | 0.08 | 261 | 0 | 0.364 | 1 | 1 | cs | TRUE
4 | LV_69-32_0_4_line_4 |  | 3 | 5 | 0.024071 | 0.125 | 0.08 | 261 | 0 | 0.364 | 1 | 1 | cs | TRUE
5 | LV_69-32_0_4_line_5 |  | 4 | 9 | 0.031393 | 0.125 | 0.08 | 261 | 0 | 0.364 | 1 | 2 | cs | TRUE
6 | LV_69-32_0_4_line_6 |  | 4 | 10 | 0.016271 | 0.125 | 0.08 | 261 | 0 | 0.364 | 1 | 1 | cs | TRUE
7 | LV_69-32_0_4_line_7 |  | 5 | 11 | 0.02512 | 0.125 | 0.08 | 261 | 0 | 0.364 | 1 | 1 | cs | TRUE
8 | LV_69-32_0_4_line_8 |  | 6 | 7 | 0.006153 | 0.125 | 0.08 | 261 | 0 | 0.364 | 1 | 1 | cs | TRUE
9 | LV_69-32_0_4_line_9 |  | 6 | 8 | 0.027208 | 0.125 | 0.08 | 261 | 0 | 0.364 | 1 | 1 | cs | TRUE
10 | LV_69-32_0_4_line_10 |  | 7 | 12 | 0.026817 | 0.125 | 0.08 | 261 | 0 | 0.364 | 1 | 1 | cs | TRUE
11 | LV_69-32_0_4_line_11 |  | 7 | 13 | 0.023343 | 0.125 | 0.08 | 261 | 0 | 0.364 | 1 | 1 | cs | TRUE
12 | LV_69-32_0_4_line_12 |  | 8 | 14 | 0.029713 | 0.125 | 0.08 | 261 | 0 | 0.364 | 1 | 1 | cs | TRUE
13 | LV_69-32_0_4_line_13 |  | 9 | 15 | 0.017473 | 0.125 | 0.08 | 261 | 0 | 0.364 | 1 | 2 | cs | TRUE
14 | LV_69-32_0_4_line_14 |  | 10 | 16 | 0.014473 | 0.125 | 0.08 | 261 | 0 | 0.364 | 1 | 1 | cs | TRUE
15 | LV_69-32_0_4_line_15 |  | 11 | 23 | 0.012542 | 0.125 | 0.08 | 261 | 0 | 0.364 | 1 | 1 | cs | TRUE
16 | LV_69-32_0_4_line_16 |  | 11 | 18 | 0.01779 | 0.125 | 0.08 | 261 | 0 | 0.364 | 1 | 1 | cs | TRUE
17 | LV_69-32_0_4_line_17 |  | 12 | 53 | 0.023459 | 0.125 | 0.08 | 261 | 0 | 0.364 | 1 | 1 | cs | TRUE
18 | LV_69-32_0_4_line_18 |  | 12 | 54 | 0.12463 | 0.125 | 0.08 | 261 | 0 | 0.364 | 1 | 1 | cs | TRUE
19 | LV_69-32_0_4_line_19 |  | 12 | 37 | 0.025381 | 0.125 | 0.08 | 261 | 0 | 0.364 | 1 | 1 | cs | TRUE
20 | LV_69-32_0_4_line_20 |  | 13 | 35 | 0.038062 | 0.125 | 0.08 | 261 | 0 | 0.364 | 1 | 1 | cs | TRUE
21 | LV_69-32_0_4_line_21 |  | 14 | 105 | 0.0039546 | 0.125 | 0.08 | 261 | 0 | 0.364 | 1 | 1 | cs | TRUE
22 | LV_69-32_0_4_line_22 |  | 15 | 34 | 0.017708 | 0.125 | 0.08 | 261 | 0 | 0.364 | 1 | 2 | cs | TRUE
23 | LV_69-32_0_4_line_23 |  | 16 | 95 | 0.011217 | 0.125 | 0.08 | 261 | 0 | 0.364 | 1 | 1 | cs | TRUE
24 | LV_69-32_0_4_line_24 |  | 17 | 18 | 0.025782 | 0.125 | 0.08 | 261 | 0 | 0.364 | 1 | 1 | cs | TRUE
25 | LV_69-32_0_4_line_25 |  | 17 | 19 | 0.025732 | 0.125 | 0.08 | 261 | 0 | 0.364 | 1 | 1 | cs | TRUE
26 | LV_69-32_0_4_line_26 |  | 19 | 20 | 0.022917 | 0.125 | 0.08 | 261 | 0 | 0.364 | 1 | 1 | cs | TRUE
27 | LV_69-32_0_4_line_27 |  | 19 | 21 | 0.056981 | 0.125 | 0.08 | 261 | 0 | 0.364 | 1 | 1 | cs | TRUE
28 | LV_69-32_0_4_line_28 |  | 19 | 22 | 0.022596 | 0.125 | 0.08 | 261 | 0 | 0.364 | 1 | 1 | cs | TRUE
29 | LV_69-32_0_4_line_29 |  | 20 | 24 | 0.022007 | 0.125 | 0.08 | 261 | 0 | 0.364 | 1 | 1 | cs | TRUE
30 | LV_69-32_0_4_line_30 |  | 21 | 25 | 0.035531 | 0.125 | 0.08 | 261 | 0 | 0.364 | 1 | 1 | cs | TRUE
31 | LV_69-32_0_4_line_31 |  | 22 | 26 | 0.0092668 | 0.125 | 0.08 | 261 | 0 | 0.364 | 1 | 1 | cs | TRUE
32 | LV_69-32_0_4_line_32 |  | 23 | 27 | 0.0051429 | 0.125 | 0.08 | 261 | 0 | 0.364 | 1 | 1 | cs | TRUE
33 | LV_69-32_0_4_line_33 |  | 24 | 28 | 0.012954 | 0.125 | 0.08 | 261 | 0 | 0.364 | 1 | 1 | cs | TRUE
34 | LV_69-32_0_4_line_34 |  | 25 | 29 | 0.040819 | 0.125 | 0.08 | 261 | 0 | 0.364 | 1 | 1 | cs | TRUE
35 | LV_69-32_0_4_line_35 |  | 28 | 35 | 0.039269 | 0.125 | 0.08 | 261 | 0 | 0.364 | 1 | 1 | cs | TRUE
36 | LV_69-32_0_4_line_36 |  | 29 | 49 | 0.033012 | 0.125 | 0.08 | 261 | 0 | 0.364 | 1 | 1 | cs | TRUE
37 | LV_69-32_0_4_line_37 |  | 30 | 31 | 0.038051 | 0.125 | 0.08 | 261 | 0 | 0.364 | 1 | 1 | cs | TRUE
38 | LV_69-32_0_4_line_38 |  | 31 | 32 | 0.028447 | 0.125 | 0.08 | 261 | 0 | 0.364 | 1 | 1 | cs | TRUE
39 | LV_69-32_0_4_line_39 |  | 32 | 33 | 0.032594 | 0.125 | 0.08 | 261 | 0 | 0.364 | 1 | 1 | cs | TRUE
40 | LV_69-32_0_4_line_40 |  | 33 | 34 | 0.013988 | 0.125 | 0.08 | 261 | 0 | 0.364 | 1 | 1 | cs | TRUE
41 | LV_69-32_0_4_line_41 |  | 34 | 38 | 0.009503 | 0.125 | 0.08 | 261 | 0 | 0.364 | 1 | 2 | cs | TRUE
42 | LV_69-32_0_4_line_42 |  | 36 | 37 | 0.040303 | 0.125 | 0.08 | 261 | 0 | 0.364 | 1 | 1 | cs | TRUE
43 | LV_69-32_0_4_line_43 |  | 38 | 39 | 0.027641 | 0.125 | 0.08 | 261 | 0 | 0.364 | 1 | 1 | cs | TRUE
44 | LV_69-32_0_4_line_44 |  | 38 | 40 | 0.025424 | 0.125 | 0.08 | 261 | 0 | 0.364 | 1 | 1 | cs | TRUE
45 | LV_69-32_0_4_line_45 |  | 39 | 52 | 0.0057301 | 0.125 | 0.08 | 261 | 0 | 0.364 | 1 | 1 | cs | TRUE
46 | LV_69-32_0_4_line_46 |  | 40 | 45 | 0.030445 | 0.125 | 0.08 | 261 | 0 | 0.364 | 1 | 1 | cs | TRUE
47 | LV_69-32_0_4_line_47 |  | 41 | 42 | 0.021799 | 0.125 | 0.08 | 261 | 0 | 0.364 | 1 | 1 | cs | TRUE
48 | LV_69-32_0_4_line_48 |  | 41 | 43 | 0.022332 | 0.125 | 0.08 | 261 | 0 | 0.364 | 1 | 1 | cs | TRUE
49 | LV_69-32_0_4_line_49 |  | 42 | 44 | 0.0093186 | 0.125 | 0.08 | 261 | 0 | 0.364 | 1 | 1 | cs | TRUE
50 | LV_69-32_0_4_line_50 |  | 43 | 45 | 0.013829 | 0.125 | 0.08 | 261 | 0 | 0.364 | 1 | 1 | cs | TRUE
51 | LV_69-32_0_4_line_51 |  | 44 | 46 | 0.0048978 | 0.125 | 0.08 | 261 | 0 | 0.364 | 1 | 1 | cs | TRUE
52 | LV_69-32_0_4_line_52 |  | 45 | 47 | 0.0027423 | 0.125 | 0.08 | 261 | 0 | 0.364 | 1 | 1 | cs | TRUE
53 | LV_69-32_0_4_line_53 |  | 46 | 48 | 0.023206 | 0.125 | 0.08 | 261 | 0 | 0.364 | 1 | 1 | cs | TRUE
54 | LV_69-32_0_4_line_54 |  | 48 | 51 | 0.0047327 | 0.125 | 0.08 | 261 | 0 | 0.364 | 1 | 1 | cs | TRUE
55 | LV_69-32_0_4_line_55 |  | 49 | 50 | 0.027286 | 0.125 | 0.08 | 261 | 0 | 0.364 | 1 | 1 | cs | TRUE
56 | LV_69-32_0_4_line_56 |  | 52 | 58 | 0.017049 | 0.125 | 0.08 | 261 | 0 | 0.364 | 1 | 1 | cs | TRUE
57 | LV_69-32_0_4_line_57 |  | 54 | 55 | 0.06123 | 0.125 | 0.08 | 261 | 0 | 0.364 | 1 | 1 | cs | TRUE
58 | LV_69-32_0_4_line_58 |  | 55 | 119 | 0.002383 | 0.125 | 0.08 | 261 | 0 | 0.364 | 1 | 1 | cs | TRUE
59 | LV_69-32_0_4_line_59 |  | 56 | 57 | 0.011328 | 0.125 | 0.08 | 261 | 0 | 0.364 | 1 | 1 | cs | TRUE
60 | LV_69-32_0_4_line_60 |  | 57 | 65 | 0.024731 | 0.125 | 0.08 | 261 | 0 | 0.364 | 1 | 1 | cs | TRUE
61 | LV_69-32_0_4_line_61 |  | 57 | 64 | 0.017304 | 0.125 | 0.08 | 261 | 0 | 0.364 | 1 | 1 | cs | TRUE
62 | LV_69-32_0_4_line_62 |  | 58 | 91 | 0.0072676 | 0.125 | 0.08 | 261 | 0 | 0.364 | 1 | 1 | cs | TRUE
63 | LV_69-32_0_4_line_63 |  | 59 | 60 | 0.010297 | 0.125 | 0.08 | 261 | 0 | 0.364 | 1 | 1 | cs | TRUE
64 | LV_69-32_0_4_line_64 |  | 60 | 61 | 0.019195 | 0.125 | 0.08 | 261 | 0 | 0.364 | 1 | 1 | cs | TRUE
65 | LV_69-32_0_4_line_65 |  | 61 | 62 | 0.0091468 | 0.125 | 0.08 | 261 | 0 | 0.364 | 1 | 1 | cs | TRUE
66 | LV_69-32_0_4_line_66 |  | 62 | 63 | 0.025225 | 0.125 | 0.08 | 261 | 0 | 0.364 | 1 | 1 | cs | TRUE
67 | LV_69-32_0_4_line_67 |  | 63 | 64 | 0.0032508 | 0.125 | 0.08 | 261 | 0 | 0.364 | 1 | 1 | cs | TRUE
68 | LV_69-32_0_4_line_68 |  | 65 | 77 | 0.0099005 | 0.125 | 0.08 | 261 | 0 | 0.364 | 1 | 1 | cs | TRUE
69 | LV_69-32_0_4_line_69 |  | 65 | 73 | 0.026812 | 0.125 | 0.08 | 261 | 0 | 0.364 | 1 | 1 | cs | TRUE
70 | LV_69-32_0_4_line_70 |  | 66 | 67 | 0.005928 | 0.125 | 0.08 | 261 | 0 | 0.364 | 1 | 1 | cs | TRUE
71 | LV_69-32_0_4_line_71 |  | 66 | 68 | 0.024293 | 0.125 | 0.08 | 261 | 0 | 0.364 | 1 | 1 | cs | TRUE
72 | LV_69-32_0_4_line_72 |  | 67 | 69 | 0.024276 | 0.125 | 0.08 | 261 | 0 | 0.364 | 1 | 1 | cs | TRUE
73 | LV_69-32_0_4_line_73 |  | 68 | 70 | 0.027434 | 0.125 | 0.08 | 261 | 0 | 0.364 | 1 | 1 | cs | TRUE
74 | LV_69-32_0_4_line_74 |  | 68 | 71 | 0.014805 | 0.125 | 0.08 | 261 | 0 | 0.364 | 1 | 1 | cs | TRUE
75 | LV_69-32_0_4_line_75 |  | 69 | 72 | 0.018559 | 0.125 | 0.08 | 261 | 0 | 0.364 | 1 | 1 | cs | TRUE
76 | LV_69-32_0_4_line_76 |  | 70 | 73 | 0.015901 | 0.125 | 0.08 | 261 | 0 | 0.364 | 1 | 1 | cs | TRUE
77 | LV_69-32_0_4_line_77 |  | 72 | 74 | 0.018978 | 0.125 | 0.08 | 261 | 0 | 0.364 | 1 | 1 | cs | TRUE
78 | LV_69-32_0_4_line_78 |  | 72 | 75 | 0.023238 | 0.125 | 0.08 | 261 | 0 | 0.364 | 1 | 1 | cs | TRUE
79 | LV_69-32_0_4_line_79 |  | 72 | 76 | 0.019915 | 0.125 | 0.08 | 261 | 0 | 0.364 | 1 | 1 | cs | TRUE
80 | LV_69-32_0_4_line_80 |  | 74 | 89 | 0.0020095 | 0.125 | 0.08 | 261 | 0 | 0.364 | 1 | 1 | cs | TRUE
81 | LV_69-32_0_4_line_81 |  | 75 | 90 | 0.016983 | 0.125 | 0.08 | 261 | 0 | 0.364 | 1 | 1 | cs | TRUE
82 | LV_69-32_0_4_line_82 |  | 77 | 83 | 0.016571 | 0.125 | 0.08 | 261 | 0 | 0.364 | 1 | 1 | cs | TRUE
83 | LV_69-32_0_4_line_83 |  | 78 | 79 | 0.01295 | 0.125 | 0.08 | 261 | 0 | 0.364 | 1 | 1 | cs | TRUE
84 | LV_69-32_0_4_line_84 |  | 78 | 80 | 0.016722 | 0.125 | 0.08 | 261 | 0 | 0.364 | 1 | 1 | cs | TRUE
85 | LV_69-32_0_4_line_85 |  | 79 | 81 | 0.018824 | 0.125 | 0.08 | 261 | 0 | 0.364 | 1 | 1 | cs | TRUE
86 | LV_69-32_0_4_line_86 |  | 80 | 82 | 0.023332 | 0.125 | 0.08 | 261 | 0 | 0.364 | 1 | 1 | cs | TRUE
87 | LV_69-32_0_4_line_87 |  | 81 | 83 | 0.004123 | 0.125 | 0.08 | 261 | 0 | 0.364 | 1 | 1 | cs | TRUE
88 | LV_69-32_0_4_line_88 |  | 81 | 84 | 0.024188 | 0.125 | 0.08 | 261 | 0 | 0.364 | 1 | 1 | cs | TRUE
89 | LV_69-32_0_4_line_89 |  | 83 | 85 | 0.016292 | 0.125 | 0.08 | 261 | 0 | 0.364 | 1 | 1 | cs | TRUE
90 | LV_69-32_0_4_line_90 |  | 84 | 86 | 0.021685 | 0.125 | 0.08 | 261 | 0 | 0.364 | 1 | 1 | cs | TRUE
91 | LV_69-32_0_4_line_91 |  | 85 | 87 | 0.020253 | 0.125 | 0.08 | 261 | 0 | 0.364 | 1 | 1 | cs | TRUE
92 | LV_69-32_0_4_line_92 |  | 86 | 125 | 0.0022359 | 0.125 | 0.08 | 261 | 0 | 0.364 | 1 | 1 | cs | TRUE
93 | LV_69-32_0_4_line_93 |  | 87 | 88 | 0.0086436 | 0.125 | 0.08 | 261 | 0 | 0.364 | 1 | 1 | cs | TRUE
94 | LV_69-32_0_4_line_94 |  | 90 | 91 | 0.0020107 | 0.125 | 0.08 | 261 | 0 | 0.364 | 1 | 1 | cs | TRUE
95 | LV_69-32_0_4_line_95 |  | 92 | 93 | 0.025377 | 0.125 | 0.08 | 261 | 0 | 0.364 | 1 | 1 | cs | TRUE
96 | LV_69-32_0_4_line_96 |  | 92 | 94 | 0.012704 | 0.125 | 0.08 | 261 | 0 | 0.364 | 1 | 1 | cs | TRUE
97 | LV_69-32_0_4_line_97 |  | 93 | 95 | 0.020236 | 0.125 | 0.08 | 261 | 0 | 0.364 | 1 | 1 | cs | TRUE
98 | LV_69-32_0_4_line_98 |  | 94 | 96 | 0.019539 | 0.125 | 0.08 | 261 | 0 | 0.364 | 1 | 1 | cs | TRUE
99 | LV_69-32_0_4_line_99 |  | 96 | 97 | 0.014241 | 0.125 | 0.08 | 261 | 0 | 0.364 | 1 | 1 | cs | TRUE
100 | LV_69-32_0_4_line_100 |  | 97 | 98 | 0.023054 | 0.125 | 0.08 | 261 | 0 | 0.364 | 1 | 1 | cs | TRUE
101 | LV_69-32_0_4_line_101 |  | 98 | 122 | 0.021307 | 0.125 | 0.08 | 261 | 0 | 0.364 | 1 | 1 | cs | TRUE
102 | LV_69-32_0_4_line_102 |  | 98 | 121 | 0.01675 | 0.125 | 0.08 | 261 | 0 | 0.364 | 1 | 1 | cs | TRUE
103 | LV_69-32_0_4_line_103 |  | 99 | 100 | 0.02542 | 0.125 | 0.08 | 261 | 0 | 0.364 | 1 | 1 | cs | TRUE
104 | LV_69-32_0_4_line_104 |  | 100 | 101 | 0.024472 | 0.125 | 0.08 | 261 | 0 | 0.364 | 1 | 1 | cs | TRUE
105 | LV_69-32_0_4_line_105 |  | 101 | 102 | 0.020332 | 0.125 | 0.08 | 261 | 0 | 0.364 | 1 | 1 | cs | TRUE
106 | LV_69-32_0_4_line_106 |  | 102 | 103 | 0.043946 | 0.125 | 0.08 | 261 | 0 | 0.364 | 1 | 1 | cs | TRUE
107 | LV_69-32_0_4_line_107 |  | 102 | 104 | 0.018444 | 0.125 | 0.08 | 261 | 0 | 0.364 | 1 | 1 | cs | TRUE
108 | LV_69-32_0_4_line_108 |  | 103 | 113 | 0.024935 | 0.125 | 0.08 | 261 | 0 | 0.364 | 1 | 1 | cs | TRUE
109 | LV_69-32_0_4_line_109 |  | 104 | 109 | 0.035339 | 0.125 | 0.08 | 261 | 0 | 0.364 | 1 | 1 | cs | TRUE
110 | LV_69-32_0_4_line_110 |  | 105 | 106 | 0.02854 | 0.125 | 0.08 | 261 | 0 | 0.364 | 1 | 1 | cs | TRUE
111 | LV_69-32_0_4_line_111 |  | 106 | 107 | 0.030562 | 0.125 | 0.08 | 261 | 0 | 0.364 | 1 | 1 | cs | TRUE
112 | LV_69-32_0_4_line_112 |  | 107 | 108 | 0.0035788 | 0.125 | 0.08 | 261 | 0 | 0.364 | 1 | 1 | cs | TRUE
113 | LV_69-32_0_4_line_113 |  | 108 | 123 | 0.025275 | 0.125 | 0.08 | 261 | 0 | 0.364 | 1 | 1 | cs | TRUE
114 | LV_69-32_0_4_line_114 |  | 109 | 110 | 0.010892 | 0.125 | 0.08 | 261 | 0 | 0.364 | 1 | 1 | cs | TRUE
115 | LV_69-32_0_4_line_115 |  | 110 | 111 | 0.01797 | 0.125 | 0.08 | 261 | 0 | 0.364 | 1 | 1 | cs | TRUE
116 | LV_69-32_0_4_line_116 |  | 110 | 112 | 0.012189 | 0.125 | 0.08 | 261 | 0 | 0.364 | 1 | 1 | cs | TRUE
117 | LV_69-32_0_4_line_117 |  | 112 | 114 | 0.016211 | 0.125 | 0.08 | 261 | 0 | 0.364 | 1 | 1 | cs | TRUE
118 | LV_69-32_0_4_line_118 |  | 113 | 115 | 0.023869 | 0.125 | 0.08 | 261 | 0 | 0.364 | 1 | 1 | cs | TRUE
119 | LV_69-32_0_4_line_119 |  | 115 | 124 | 0.02641 | 0.125 | 0.08 | 261 | 0 | 0.364 | 1 | 1 | cs | TRUE
120 | LV_69-32_0_4_line_120 |  | 116 | 117 | 0.010706 | 0.125 | 0.08 | 261 | 0 | 0.364 | 1 | 1 | cs | TRUE
121 | LV_69-32_0_4_line_121 |  | 117 | 118 | 0.027459 | 0.125 | 0.08 | 261 | 0 | 0.364 | 1 | 1 | cs | TRUE
122 | LV_69-32_0_4_line_122 |  | 118 | 120 | 0.093576 | 0.125 | 0.08 | 261 | 0 | 0.364 | 1 | 1 | cs | TRUE
123 | LV_69-32_0_4_line_123 |  | 119 | 120 | 0.032678 | 0.125 | 0.08 | 261 | 0 | 0.364 | 1 | 1 | cs | TRUE
124 | LV_69-32_0_4_line_124 |  | 123 | 124 | 0.0038182 | 0.125 | 0.08 | 261 | 0 | 0.364 | 1 | 1 | cs | TRUE

## trafo
| name | std_type | hv_bus | lv_bus | sn_mva | vn_hv_kv | vn_lv_kv | vk_percent | vkr_percent | pfe_kw | i0_percent | shift_degree | tap_side | tap_neutral | tap_min | tap_max | tap_step_percent | tap_step_degree | tap_pos | tap_phase_shifter | parallel | df | in_service
0 | LV_69-32_0_4_trafo_35 | 0.63 MVA 20/0.4 kV | 126 | 38 | 0.63 | 20 | 0.4 | 6 | 1.206 | 1.65 | 0.2619 | 150 | hv | 0 | -2 | 2 | 2.5 | 0 | 0 | FALSE | 1 | 1 | TRUE

## line_geodata
| x0 | y0 | x1 | y1 | x2 | y2 | x3 | y3 | x4 | y4 | x5 | y5 | x6 | y6 | x7 | y7 | x8 | y8
0 | 2686961.2571 | 1252856.5114 | 2686973.5517 | 1252849.6997
1 | 2686949.8124 | 1252862.8522 | 2686961.2571 | 1252856.5114
2 | 2686982.653 | 1252844.6572 | 2686973.5517 | 1252849.6997
3 | 2686938.0942 | 1252853.9846 | 2686949.8124 | 1252862.8522
4 | 2687003.8312 | 1252833.2608 | 2687002.0541 | 1252833.9082 | 2686982.653 | 1252844.6572
5 | 2686938.0942 | 1252853.9846 | 2686914.7 | 1252833.0499
6 | 2686938.0942 | 1252853.9846 | 2686924.021 | 1252862.1517
7 | 2687027.4342 | 1252824.6628 | 2687003.8312 | 1252833.2608
8 | 2686988.3389 | 1252902.4034 | 2686991.2905 | 1252905.4268 | 2686992.5825 | 1252906.8691
9 | 2686988.3389 | 1252902.4034 | 2686971.709 | 1252913.4899 | 2686965.45 | 1252917.0917
10 | 2686992.5825 | 1252906.8691 | 2687010.56 | 1252926.8149
11 | 2686992.5825 | 1252906.8691 | 2687012.44 | 1252894.5982
12 | 2686939.6969 | 1252931.9119 | 2686939.6969 | 1252931.9119 | 2686965.45 | 1252917.0917
13 | 2686901.6794 | 1252821.3981 | 2686914.7 | 1252833.0499
14 | 2686911.5034 | 1252869.416 | 2686924.021 | 1252862.1517
15 | 2687027.4342 | 1252824.6628 | 2687029.4037 | 1252837.0489
16 | 2687027.4342 | 1252824.6628 | 2687044.4239 | 1252819.3879
17 | 2687010.56 | 1252926.8149 | 2687005.789 | 1252927.9457 | 2686992.2849 | 1252940.6714
18 | 2687010.56 | 1252926.8149 | 2687078.9861 | 1253030.9772
19 | 2687010.56 | 1252926.8149 | 2687014.2967 | 1252925.7134 | 2687032.655 | 1252914.5506
20 | 2687044.8184 | 1252874.5902 | 2687012.44 | 1252894.5982
21 | 2686939.6969 | 1252931.9119 | 2686936.0397 | 1252933.4163
22 | 2686888.4839 | 1252809.5898 | 2686901.6794 | 1252821.3981
23 | 2686901.8018 | 1252875.046 | 2686911.5034 | 1252869.416
24 | 2687069.5749 | 1252814.1863 | 2687055.4402 | 1252815.9676 | 2687044.4239 | 1252819.3879
25 | 2687095.1046 | 1252810.9689 | 2687069.5749 | 1252814.1863
26 | 2687095.1046 | 1252810.9689 | 2687094.1062 | 1252833.8645
27 | 2687092.1782 | 1252755.4392 | 2687099.4648 | 1252782.8783 | 2687098.313 | 1252800.13 | 2687095.1046 | 1252810.9689
28 | 2687095.1046 | 1252810.9689 | 2687103.6685 | 1252813.1409 | 2687117.4273 | 1252812.8915
29 | 2687092.2039 | 1252855.7826 | 2687093.8632 | 1252839.439 | 2687094.1062 | 1252833.8645
30 | 2687092.1782 | 1252755.4392 | 2687087.9849 | 1252755.7556 | 2687087.2155 | 1252753.1645 | 2687085.9078 | 1252750.7435 | 2687084.0496 | 1252749.8266 | 2687080.388 | 1252749.4058 | 2687074.2155 | 1252749.8598 | 2687067.9512 | 1252750.3904 | 2687060.3782 | 1252751.3814
31 | 2687126.6926 | 1252812.7235 | 2687117.4273 | 1252812.8915
32 | 2687030.2113 | 1252842.128 | 2687029.4037 | 1252837.0489
33 | 2687092.2039 | 1252855.7826 | 2687079.393 | 1252857.7041
34 | 2687060.3782 | 1252751.3814 | 2687057.5617 | 1252751.7499 | 2687048.9618 | 1252753.0468 | 2687034.1684 | 1252756.2208 | 2687020.4251 | 1252759.5951
35 | 2687044.8184 | 1252874.5902 | 2687057.6151 | 1252866.6826 | 2687063.356 | 1252861.6965 | 2687070.1941 | 1252859.0838 | 2687079.393 | 1252857.7041
36 | 2687020.4251 | 1252759.5951 | 2687009.855 | 1252762.1904 | 2686995.318 | 1252765.8909 | 2686988.5346 | 1252768.0797
37 | 2686955.464 | 1252775.9014 | 2686957.7306 | 1252774.8793 | 2686984.8174 | 1252765.0583 | 2686991.3081 | 1252763.1955
38 | 2686955.464 | 1252775.9014 | 2686929.5316 | 1252787.5957
39 | 2686900.6552 | 1252802.6952 | 2686907.2734 | 1252798.9462 | 2686927.9039 | 1252788.3297 | 2686929.5316 | 1252787.5957
40 | 2686888.4839 | 1252809.5898 | 2686900.6552 | 1252802.6952
41 | 2686879.2829 | 1252807.1086 | 2686888.4839 | 1252809.5898
42 | 2687066.7465 | 1252893.0553 | 2687064.084 | 1252894.8212 | 2687034.4379 | 1252913.4665 | 2687032.655 | 1252914.5506
43 | 2686879.2829 | 1252807.1086 | 2686870.3856 | 1252814.7951 | 2686854.9471 | 1252818.5287
44 | 2686879.2829 | 1252807.1086 | 2686875.0277 | 1252798.2839 | 2686863.8974 | 1252787.3151
45 | 2686849.3775 | 1252819.8756 | 2686854.9471 | 1252818.5287
46 | 2686842.2127 | 1252765.945 | 2686863.8974 | 1252787.3151
47 | 2686890.0509 | 1252733.2206 | 2686881.6705 | 1252739.0363 | 2686872.0882 | 1252745.571
48 | 2686853.6379 | 1252758.1535 | 2686872.0882 | 1252745.571
49 | 2686890.0509 | 1252733.2206 | 2686897.7067 | 1252727.9078
50 | 2686842.2127 | 1252765.945 | 2686853.6379 | 1252758.1535
51 | 2686901.7305 | 1252725.1154 | 2686897.7067 | 1252727.9078
52 | 2686842.2127 | 1252765.945 | 2686840.4593 | 1252763.8365
53 | 2686920.7955 | 1252711.8851 | 2686901.7305 | 1252725.1154
54 | 2686920.7955 | 1252711.8851 | 2686924.6836 | 1252709.1869
55 | 2686962.9004 | 1252777.3895 | 2686964.4122 | 1252776.7566 | 2686977.3542 | 1252771.6871 | 2686988.5346 | 1252768.0797
56 | 2686849.3775 | 1252819.8756 | 2686848.1037 | 1252820.1837 | 2686832.8079 | 1252823.8919
57 | 2687078.9861 | 1253030.9772 | 2687073.1127 | 1253038.3076 | 2687030.6912 | 1253068.0987
58 | 2687028.7411 | 1253069.4683 | 2687030.6912 | 1253068.0987
59 | 2686814.3131 | 1252727.7627 | 2686820.6513 | 1252737.1511
60 | 2686800.227 | 1252707.4075 | 2686802.7321 | 1252711.047 | 2686814.3131 | 1252727.7627
61 | 2686814.3131 | 1252727.7627 | 2686828.6119 | 1252718.0167
62 | 2686825.7449 | 1252825.6043 | 2686832.8079 | 1252823.8919
63 | 2686884.0693 | 1252680.2171 | 2686875.561 | 1252686.0163
64 | 2686875.561 | 1252686.0163 | 2686859.6995 | 1252696.8274
65 | 2686859.6995 | 1252696.8274 | 2686852.1415 | 1252701.979
66 | 2686852.1415 | 1252701.979 | 2686831.2981 | 1252716.1858
67 | 2686831.2981 | 1252716.1858 | 2686828.6119 | 1252718.0167
68 | 2686800.227 | 1252707.4075 | 2686794.6422 | 1252699.2325
69 | 2686777.5682 | 1252719.9518 | 2686790.747 | 1252716.7424 | 2686800.227 | 1252707.4075
70 | 2686777.5176 | 1252786.955 | 2686778.3808 | 1252792.8199
71 | 2686773.98 | 1252762.9208 | 2686777.5176 | 1252786.955
72 | 2686781.9159 | 1252816.8374 | 2686778.3808 | 1252792.8199
73 | 2686773.98 | 1252762.9208 | 2686773.5721 | 1252741.8321 | 2686774.7114 | 1252735.5942
74 | 2686773.98 | 1252762.9208 | 2686761.063 | 1252764.7553 | 2686759.3677 | 1252765.2225
75 | 2686784.6183 | 1252835.1982 | 2686781.9159 | 1252816.8374
76 | 2686777.5682 | 1252719.9518 | 2686774.7114 | 1252735.5942
77 | 2686784.6183 | 1252835.1982 | 2686786.3469 | 1252854.0976
78 | 2686784.6183 | 1252835.1982 | 2686807.265 | 1252829.9905
79 | 2686784.6183 | 1252835.1982 | 2686774.983 | 1252841.2395 | 2686766.6524 | 1252843.1302
80 | 2686786.5299 | 1252856.0987 | 2686786.3469 | 1252854.0976
81 | 2686823.7908 | 1252826.078 | 2686814.8018 | 1252828.2573 | 2686807.265 | 1252829.9905
82 | 2686785.2949 | 1252685.55 | 2686794.6422 | 1252699.2325
83 | 2686767.0777 | 1252654.7046 | 2686773.3951 | 1252666.0088
84 | 2686758.9198 | 1252640.107 | 2686767.0777 | 1252654.7046
85 | 2686782.5783 | 1252682.4411 | 2686773.3951 | 1252666.0088
86 | 2686758.9198 | 1252640.107 | 2686749.8601 | 1252621.2711 | 2686748.8036 | 1252619.0817
87 | 2686782.5783 | 1252682.4411 | 2686785.2949 | 1252685.55
88 | 2686782.5783 | 1252682.4411 | 2686759.8418 | 1252690.6943
89 | 2686785.2949 | 1252685.55 | 2686798.9351 | 1252676.6411
90 | 2686739.5021 | 1252698.206 | 2686742.092 | 1252697.1373 | 2686759.8418 | 1252690.6943
91 | 2686798.9351 | 1252676.6411 | 2686815.8914 | 1252665.5664
92 | 2686739.5021 | 1252698.206 | 2686737.4353 | 1252699.0589
93 | 2686823.1282 | 1252660.8398 | 2686815.8914 | 1252665.5664
94 | 2686825.7449 | 1252825.6043 | 2686823.7908 | 1252826.078
95 | 2686859.051 | 1252890.7445 | 2686870.0985 | 1252887.8575 | 2686883.0399 | 1252882.6278
96 | 2686859.051 | 1252890.7445 | 2686846.7598 | 1252893.9566
97 | 2686901.8018 | 1252875.046 | 2686901.8018 | 1252875.046 | 2686883.0399 | 1252882.6278
98 | 2686827.8365 | 1252898.8024 | 2686828.6815 | 1252898.6809 | 2686846.7598 | 1252893.9566
99 | 2686813.7403 | 1252900.8289 | 2686827.8365 | 1252898.8024
100 | 2686790.921 | 1252904.1096 | 2686813.7403 | 1252900.8289
101 | 2686790.921 | 1252904.1096 | 2686793.6328 | 1252925.2438
102 | 2686790.921 | 1252904.1096 | 2686789.3954 | 1252887.4288
103 | 2686821.5868 | 1253107.726 | 2686817.2526 | 1253082.6786
104 | 2686817.2526 | 1253082.6786 | 2686813.0799 | 1253058.5647
105 | 2686809.613 | 1253038.5301 | 2686813.0799 | 1253058.5647
106 | 2686809.613 | 1253038.5301 | 2686803.1148 | 1252995.0673
107 | 2686809.613 | 1253038.5301 | 2686827.7965 | 1253035.4418
108 | 2686799.4278 | 1252970.4068 | 2686803.1148 | 1252995.0673
109 | 2686827.7965 | 1253035.4418 | 2686862.6361 | 1253029.5246
110 | 2686909.6467 | 1252944.2758 | 2686923.8284 | 1252938.4396 | 2686936.0397 | 1252933.4163
111 | 2686880.684 | 1252953.938 | 2686901.3392 | 1252947.6945 | 2686909.6467 | 1252944.2758
112 | 2686877.2583 | 1252954.9735 | 2686880.684 | 1252953.938
113 | 2686877.2583 | 1252954.9735 | 2686872.4658 | 1252956.4222 | 2686862.0674 | 1252958.4157 | 2686852.5597 | 1252960.2358
114 | 2686873.3745 | 1253027.7008 | 2686862.6361 | 1253029.5246
115 | 2686873.3745 | 1253027.7008 | 2686886.5496 | 1253015.4403
116 | 2686873.3745 | 1253027.7008 | 2686874.6152 | 1253039.8265
117 | 2686876.2653 | 1253055.9536 | 2686874.6152 | 1253039.8265
118 | 2686799.4278 | 1252970.4068 | 2686822.871 | 1252965.9191
119 | 2686822.871 | 1252965.9191 | 2686848.8095 | 1252960.9536
120 | 2686933.4329 | 1253000.7946 | 2686940.6991 | 1252992.9318
121 | 2686933.4329 | 1253000.7946 | 2686917.7155 | 1253023.3107
122 | 2686917.7155 | 1253023.3107 | 2687001.216 | 1253065.5499
123 | 2687001.216 | 1253065.5499 | 2687011.2303 | 1253060.4153 | 2687014.6191 | 1253065.5245 | 2687027.5546 | 1253067.5271 | 2687028.7411 | 1253069.4683
124 | 2686852.5597 | 1252960.2358 | 2686848.8095 | 1252960.9536

## bus_geodata
| x | y | coords
0 | 2686961.2571 | 1252856.5114
1 | 2686973.5517 | 1252849.6997
2 | 2686949.8124 | 1252862.8522
3 | 2686982.653 | 1252844.6572
4 | 2686938.0942 | 1252853.9846
5 | 2687003.8312 | 1252833.2608
6 | 2686988.3389 | 1252902.4034
7 | 2686992.5825 | 1252906.8691
8 | 2686965.45 | 1252917.0917
9 | 2686914.7 | 1252833.0499
10 | 2686924.021 | 1252862.1517
11 | 2687027.4342 | 1252824.6628
12 | 2687010.56 | 1252926.8149
13 | 2687012.44 | 1252894.5982
14 | 2686939.6969 | 1252931.9119
15 | 2686901.6794 | 1252821.3981
16 | 2686911.5034 | 1252869.416
17 | 2687069.5749 | 1252814.1863
18 | 2687044.4239 | 1252819.3879
19 | 2687095.1046 | 1252810.9689
20 | 2687094.1062 | 1252833.8645
21 | 2687092.1782 | 1252755.4392
22 | 2687117.4273 | 1252812.8915
23 | 2687029.4037 | 1252837.0489
24 | 2687092.2039 | 1252855.7826
25 | 2687060.3782 | 1252751.3814
26 | 2687126.6926 | 1252812.7235
27 | 2687030.2113 | 1252842.128
28 | 2687079.393 | 1252857.7041
29 | 2687020.4251 | 1252759.5951
30 | 2686991.3081 | 1252763.1955
31 | 2686955.464 | 1252775.9014
32 | 2686929.5316 | 1252787.5957
33 | 2686900.6552 | 1252802.6952
34 | 2686888.4839 | 1252809.5898
35 | 2687044.8184 | 1252874.5902
36 | 2687066.7465 | 1252893.0553
37 | 2687032.655 | 1252914.5506
38 | 2686879.2829 | 1252807.1086
39 | 2686854.9471 | 1252818.5287
40 | 2686863.8974 | 1252787.3151
41 | 2686872.0882 | 1252745.571
42 | 2686890.0509 | 1252733.2206
43 | 2686853.6379 | 1252758.1535
44 | 2686897.7067 | 1252727.9078
45 | 2686842.2127 | 1252765.945
46 | 2686901.7305 | 1252725.1154
47 | 2686840.4593 | 1252763.8365
48 | 2686920.7955 | 1252711.8851
49 | 2686988.5346 | 1252768.0797
50 | 2686962.9004 | 1252777.3895
51 | 2686924.6836 | 1252709.1869
52 | 2686849.3775 | 1252819.8756
53 | 2686992.2849 | 1252940.6714
54 | 2687078.9861 | 1253030.9772
55 | 2687030.6912 | 1253068.0987
56 | 2686820.6513 | 1252737.1511
57 | 2686814.3131 | 1252727.7627
58 | 2686832.8079 | 1252823.8919
59 | 2686884.0693 | 1252680.2171
60 | 2686875.561 | 1252686.0163
61 | 2686859.6995 | 1252696.8274
62 | 2686852.1415 | 1252701.979
63 | 2686831.2981 | 1252716.1858
64 | 2686828.6119 | 1252718.0167
65 | 2686800.227 | 1252707.4075
66 | 2686777.5176 | 1252786.955
67 | 2686778.3808 | 1252792.8199
68 | 2686773.98 | 1252762.9208
69 | 2686781.9159 | 1252816.8374
70 | 2686774.7114 | 1252735.5942
71 | 2686759.3677 | 1252765.2225
72 | 2686784.6183 | 1252835.1982
73 | 2686777.5682 | 1252719.9518
74 | 2686786.3469 | 1252854.0976
75 | 2686807.265 | 1252829.9905
76 | 2686766.6524 | 1252843.1302
77 | 2686794.6422 | 1252699.2325
78 | 2686767.0777 | 1252654.7046
79 | 2686773.3951 | 1252666.0088
80 | 2686758.9198 | 1252640.107
81 | 2686782.5783 | 1252682.4411
82 | 2686748.8036 | 1252619.0817
83 | 2686785.2949 | 1252685.55
84 | 2686759.8418 | 1252690.6943
85 | 2686798.9351 | 1252676.6411
86 | 2686739.5021 | 1252698.206
87 | 2686815.8914 | 1252665.5664
88 | 2686823.1282 | 1252660.8398
89 | 2686786.5299 | 1252856.0987
90 | 2686823.7908 | 1252826.078
91 | 2686825.7449 | 1252825.6043
92 | 2686859.051 | 1252890.7445
93 | 2686883.0399 | 1252882.6278
94 | 2686846.7598 | 1252893.9566
95 | 2686901.8018 | 1252875.046
96 | 2686827.8365 | 1252898.8024
97 | 2686813.7403 | 1252900.8289
98 | 2686790.921 | 1252904.1096
99 | 2686821.5868 | 1253107.726
100 | 2686817.2526 | 1253082.6786
101 | 2686813.0799 | 1253058.5647
102 | 2686809.613 | 1253038.5301
103 | 2686803.1148 | 1252995.0672
104 | 2686827.7965 | 1253035.4418
105 | 2686936.0397 | 1252933.4163
106 | 2686909.6467 | 1252944.2758
107 | 2686880.684 | 1252953.938
108 | 2686877.2583 | 1252954.9735
109 | 2686862.6361 | 1253029.5246
110 | 2686873.3745 | 1253027.7008
111 | 2686886.5496 | 1253015.4403
112 | 2686874.6152 | 1253039.8265
113 | 2686799.4278 | 1252970.4068
114 | 2686876.2653 | 1253055.9536
115 | 2686822.871 | 1252965.9191
116 | 2686940.6991 | 1252992.9318
117 | 2686933.4329 | 1253000.7946
118 | 2686917.7155 | 1253023.3107
119 | 2687028.7411 | 1253069.4683
120 | 2687001.216 | 1253065.5499
121 | 2686789.3954 | 1252887.4288
122 | 2686793.6328 | 1252925.2438
123 | 2686852.5597 | 1252960.2358
124 | 2686848.8095 | 1252960.9536
125 | 2686737.4353 | 1252699.0589
126 | 2686888.4839 | 1252809.5898

## line_std_types
| c_nf_per_km | r_ohm_per_km | x_ohm_per_km | max_i_ka | type | q_mm2 | alpha | voltage_rating
NAYY 4x50 SE | 210 | 0.642 | 0.083 | 0.142 | cs | 50 | 0.00403 | LV
NAYY 4x120 SE | 264 | 0.225 | 0.08 | 0.242 | cs | 120 | 0.00403 | LV
NAYY 4x150 SE | 261 | 0.208 | 0.08 | 0.27 | cs | 150 | 0.00403 | LV
NA2XS2Y 1x95 RM/25 12/20 kV | 216 | 0.313 | 0.132 | 0.252 | cs | 95 | 0.00403 | MV
NA2XS2Y 1x185 RM/25 12/20 kV | 273 | 0.161 | 0.117 | 0.362 | cs | 185 | 0.00403 | MV
NA2XS2Y 1x240 RM/25 12/20 kV | 304 | 0.122 | 0.112 | 0.421 | cs | 240 | 0.00403 | MV
NA2XS2Y 1x95 RM/25 6/10 kV | 315 | 0.313 | 0.123 | 0.249 | cs | 95 | 0.00403 | MV
NA2XS2Y 1x185 RM/25 6/10 kV | 406 | 0.161 | 0.11 | 0.358 | cs | 185 | 0.00403 | MV
NA2XS2Y 1x240 RM/25 6/10 kV | 456 | 0.122 | 0.105 | 0.416 | cs | 240 | 0.00403 | MV
NA2XS2Y 1x150 RM/25 12/20 kV | 250 | 0.206 | 0.116 | 0.319 | cs | 150 | 0.00403 | MV
NA2XS2Y 1x120 RM/25 12/20 kV | 230 | 0.253 | 0.119 | 0.283 | cs | 120 | 0.00403 | MV
NA2XS2Y 1x70 RM/25 12/20 kV | 190 | 0.443 | 0.132 | 0.22 | cs | 70 | 0.00403 | MV
NA2XS2Y 1x150 RM/25 6/10 kV | 360 | 0.206 | 0.11 | 0.315 | cs | 150 | 0.00403 | MV
NA2XS2Y 1x120 RM/25 6/10 kV | 340 | 0.253 | 0.113 | 0.28 | cs | 120 | 0.00403 | MV
NA2XS2Y 1x70 RM/25 6/10 kV | 280 | 0.443 | 0.123 | 0.217 | cs | 70 | 0.00403 | MV
N2XS(FL)2Y 1x120 RM/35 64/110 kV | 112 | 0.153 | 0.166 | 0.366 | cs | 120 | 0.00393 | HV
N2XS(FL)2Y 1x185 RM/35 64/110 kV | 125 | 0.099 | 0.156 | 0.457 | cs | 185 | 0.00393 | HV
N2XS(FL)2Y 1x240 RM/35 64/110 kV | 135 | 0.075 | 0.149 | 0.526 | cs | 240 | 0.00393 | HV
N2XS(FL)2Y 1x300 RM/35 64/110 kV | 144 | 0.06 | 0.144 | 0.588 | cs | 300 | 0.00393 | HV
15-AL1/3-ST1A 0.4 | 11 | 1.8769 | 0.35 | 0.105 | ol | 16 | 0.00403 | LV
24-AL1/4-ST1A 0.4 | 11.25 | 1.2012 | 0.335 | 0.14 | ol | 24 | 0.00403 | LV
48-AL1/8-ST1A 0.4 | 12.2 | 0.5939 | 0.3 | 0.21 | ol | 48 | 0.00403 | LV
94-AL1/15-ST1A 0.4 | 13.2 | 0.306 | 0.29 | 0.35 | ol | 94 | 0.00403 | LV
34-AL1/6-ST1A 10.0 | 9.7 | 0.8342 | 0.36 | 0.17 | ol | 34 | 0.00403 | MV
48-AL1/8-ST1A 10.0 | 10.1 | 0.5939 | 0.35 | 0.21 | ol | 48 | 0.00403 | MV
70-AL1/11-ST1A 10.0 | 10.4 | 0.4132 | 0.339 | 0.29 | ol | 70 | 0.00403 | MV
94-AL1/15-ST1A 10.0 | 10.75 | 0.306 | 0.33 | 0.35 | ol | 94 | 0.00403 | MV
122-AL1/20-ST1A 10.0 | 11.1 | 0.2376 | 0.323 | 0.41 | ol | 122 | 0.00403 | MV
149-AL1/24-ST1A 10.0 | 11.25 | 0.194 | 0.315 | 0.47 | ol | 149 | 0.00403 | MV
34-AL1/6-ST1A 20.0 | 9.15 | 0.8342 | 0.382 | 0.17 | ol | 34 | 0.00403 | MV
48-AL1/8-ST1A 20.0 | 9.5 | 0.5939 | 0.372 | 0.21 | ol | 48 | 0.00403 | MV
70-AL1/11-ST1A 20.0 | 9.7 | 0.4132 | 0.36 | 0.29 | ol | 70 | 0.00403 | MV
94-AL1/15-ST1A 20.0 | 10 | 0.306 | 0.35 | 0.35 | ol | 94 | 0.00403 | MV
122-AL1/20-ST1A 20.0 | 10.3 | 0.2376 | 0.344 | 0.41 | ol | 122 | 0.00403 | MV
149-AL1/24-ST1A 20.0 | 10.5 | 0.194 | 0.337 | 0.47 | ol | 149 | 0.00403 | MV
184-AL1/30-ST1A 20.0 | 10.75 | 0.1571 | 0.33 | 0.535 | ol | 184 | 0.00403 | MV
243-AL1/39-ST1A 20.0 | 11 | 0.1188 | 0.32 | 0.645 | ol | 243 | 0.00403 | MV
48-AL1/8-ST1A 110.0 | 8 | 0.5939 | 0.46 | 0.21 | ol | 48 | 0.00403 | HV
70-AL1/11-ST1A 110.0 | 8.4 | 0.4132 | 0.45 | 0.29 | ol | 70 | 0.00403 | HV
94-AL1/15-ST1A 110.0 | 8.65 | 0.306 | 0.44 | 0.35 | ol | 94 | 0.00403 | HV
122-AL1/20-ST1A 110.0 | 8.5 | 0.2376 | 0.43 | 0.41 | ol | 122 | 0.00403 | HV
149-AL1/24-ST1A 110.0 | 8.75 | 0.194 | 0.41 | 0.47 | ol | 149 | 0.00403 | HV
184-AL1/30-ST1A 110.0 | 8.8 | 0.1571 | 0.4 | 0.535 | ol | 184 | 0.00403 | HV
243-AL1/39-ST1A 110.0 | 9 | 0.1188 | 0.39 | 0.645 | ol | 243 | 0.00403 | HV
305-AL1/39-ST1A 110.0 | 9.2 | 0.0949 | 0.38 | 0.74 | ol | 305 | 0.00403 | HV
490-AL1/64-ST1A 110.0 | 9.75 | 0.059 | 0.37 | 0.96 | ol | 490 | 0.00403 | HV
679-AL1/86-ST1A 110.0 | 9.95 | 0.042 | 0.36 | 1.15 | ol | 679 | 0.00403 | HV
490-AL1/64-ST1A 220.0 | 10 | 0.059 | 0.285 | 0.96 | ol | 490 | 0.00403 | HV
679-AL1/86-ST1A 220.0 | 11.7 | 0.042 | 0.275 | 1.15 | ol | 679 | 0.00403 | HV
490-AL1/64-ST1A 380.0 | 11 | 0.059 | 0.253 | 0.96 | ol | 490 | 0.00403 | HV
679-AL1/86-ST1A 380.0 | 14.6 | 0.042 | 0.25 | 1.15 | ol | 679 | 0.00403 | HV

## trafo_std_types
| i0_percent | pfe_kw | vkr_percent | sn_mva | vn_lv_kv | vn_hv_kv | vk_percent | shift_degree | vector_group | tap_side | tap_neutral | tap_min | tap_max | tap_step_degree | tap_step_percent | tap_phase_shifter
160 MVA 380/110 kV | 0.06 | 60 | 0.25 | 160 | 110 | 380 | 12.2 | 0 | Yy0 | hv | 0 | -9 | 9 | 0 | 1.5 | FALSE
100 MVA 220/110 kV | 0.06 | 55 | 0.26 | 100 | 110 | 220 | 12 | 0 | Yy0 | hv | 0 | -9 | 9 | 0 | 1.5 | FALSE
63 MVA 110/20 kV | 0.04 | 22 | 0.32 | 63 | 20 | 110 | 18 | 150 | YNd5 | hv | 0 | -9 | 9 | 0 | 1.5 | FALSE
40 MVA 110/20 kV | 0.05 | 18 | 0.34 | 40 | 20 | 110 | 16.2 | 150 | YNd5 | hv | 0 | -9 | 9 | 0 | 1.5 | FALSE
25 MVA 110/20 kV | 0.07 | 14 | 0.41 | 25 | 20 | 110 | 12 | 150 | YNd5 | hv | 0 | -9 | 9 | 0 | 1.5 | FALSE
63 MVA 110/10 kV | 0.04 | 22 | 0.32 | 63 | 10 | 110 | 18 | 150 | YNd5 | hv | 0 | -9 | 9 | 0 | 1.5 | FALSE
40 MVA 110/10 kV | 0.05 | 18 | 0.34 | 40 | 10 | 110 | 16.2 | 150 | YNd5 | hv | 0 | -9 | 9 | 0 | 1.5 | FALSE
25 MVA 110/10 kV | 0.07 | 14 | 0.41 | 25 | 10 | 110 | 12 | 150 | YNd5 | hv | 0 | -9 | 9 | 0 | 1.5 | FALSE
0.25 MVA 20/0.4 kV | 0.32 | 0.8 | 1.44 | 0.25 | 0.4 | 20 | 6 | 150 | Yzn5 | hv | 0 | -2 | 2 | 0 | 2.5 | FALSE
0.4 MVA 20/0.4 kV | 0.3375 | 1.35 | 1.425 | 0.4 | 0.4 | 20 | 6 | 150 | Dyn5 | hv | 0 | -2 | 2 | 0 | 2.5 | FALSE
0.63 MVA 20/0.4 kV | 0.2619 | 1.65 | 1.206 | 0.63 | 0.4 | 20 | 6 | 150 | Dyn5 | hv | 0 | -2 | 2 | 0 | 2.5 | FALSE
0.25 MVA 10/0.4 kV | 0.24 | 0.6 | 1.2 | 0.25 | 0.4 | 10 | 4 | 150 | Dyn5 | hv | 0 | -2 | 2 | 0 | 2.5 | FALSE
0.4 MVA 10/0.4 kV | 0.2375 | 0.95 | 1.325 | 0.4 | 0.4 | 10 | 4 | 150 | Dyn5 | hv | 0 | -2 | 2 | 0 | 2.5 | FALSE
0.63 MVA 10/0.4 kV | 0.1873 | 1.18 | 1.0794 | 0.63 | 0.4 | 10 | 4 | 150 | Dyn5 | hv | 0 | -2 | 2 | 0 | 2.5 | FALSE

## trafo3w_std_types
| sn_hv_mva | sn_mv_mva | sn_lv_mva | vn_hv_kv | vn_mv_kv | vn_lv_kv | vk_hv_percent | vk_mv_percent | vk_lv_percent | vkr_hv_percent | vkr_mv_percent | vkr_lv_percent | pfe_kw | i0_percent | shift_mv_degree | shift_lv_degree | vector_group | tap_side | tap_neutral | tap_min | tap_max | tap_step_percent
63/25/38 MVA 110/20/10 kV | 63 | 25 | 38 | 110 | 20 | 10 | 10.4 | 10.4 | 10.4 | 0.28 | 0.32 | 0.35 | 35 | 0.89 | 0 | 0 | YN0yn0yn0 | hv | 0 | -10 | 10 | 1.2
63/25/38 MVA 110/10/10 kV | 63 | 25 | 38 | 110 | 10 | 10 | 10.4 | 10.4 | 10.4 | 0.28 | 0.32 | 0.35 | 35 | 0.89 | 0 | 0 | YN0yn0yn0 | hv | 0 | -10 | 10 | 1.2

## fuse_std_types
| fuse_type | i_rated_a | t_avg | t_min | t_total | x_avg | x_min | x_total
HV 100A | HV 100A | 100 | 0 | [10.0, 3.64, 0.854, 0.281, 0.1, 0.0531, 0.022, 0.01] | [10.0, 4.267, 1.21, 0.403, 0.1, 0.058, 0.022, 0.01] | 0 | [300.0, 350.0, 450.0, 550.0, 700.0, 850.0, 1200.0, 1752.0] | [600.0, 700.0, 900.0, 1150.0, 1665.0, 2000.0, 3000.0, 4313.0]
HV 10A | HV 10A | 10 | 0 | [10.0, 1675.0, 0.344, 0.156, 0.1, 0.0417, 0.0171, 0.01] | [10.0, 1.3, 0.3, 0.155, 0.1, 0.0555, 0.023, 0.01] | 0 | [30.0, 32.0, 35.0, 37.0, 39.0, 50.0, 70.0, 88.0] | [60.0, 70.0, 80.0, 87.0, 94.0, 110.0, 150.0, 216.0]
HV 125A | HV 125A | 125 | 0 | [10.0, 1.82, 0.344, 0.1, 0.0467, 0.0269, 0.01] | [10.0, 2.478, 0.426, 0.1, 0.0427, 0.0211, 0.01] | 0 | [375.0, 500.0, 700.0, 925.0, 1200.0, 1500.0, 2341.0] | [750.0, 1000.0, 1500.0, 2200.0, 3000.0, 4000.0, 5765.0]
HV 160A | HV 160A | 160 | 0 | [10.0, 4.15, 1.03, 0.198, 0.1, 0.051, 0.0172, 0.01] | [10.0, 2.3, 0.734, 0.274, 0.1, 0.046, 0.0177, 0.01] | 0 | [480.0, 550.0, 700.0, 1000.0, 1260.0, 1600.0, 2500.0, 3227.0] | [960.0, 1300.0, 1700.0, 2200.0, 2996.0, 4000.0, 6000.0, 7946.0]
HV 16A | HV 16A | 16 | 0 | [10.0, 0.352, 0.164, 0.1, 0.0649, 0.0342, 0.01] | [10.0, 2.34, 0.722, 0.181, 0.1, 0.055, 0.0296, 0.01] | 0 | [48.0, 60.0, 65.0, 71.0, 80.0, 100.0, 162.0] | [96.0, 110.0, 125.0, 150.0, 168.0, 200.0, 250.0, 398.0]
HV 200A | HV 200A | 200 | 0 | [10.0, 4.267, 1.21, 0.403, 0.1, 0.058, 0.022, 0.01] | [10.0, 3.73, 1.654, 0.328, 0.1, 0.0531, 0.019, 0.01] | 0 | [600.0, 700.0, 900.0, 1150.0, 1665.0, 2000.0, 3000.0, 4313.0] | [1200.0, 1500.0, 1800.0, 2700.0, 3960.0, 5000.0, 7500.0, 10620.0]
HV 20A | HV 20A | 20 | 0 | [10.0, 1.3, 0.3, 0.155, 0.1, 0.0555, 0.023, 0.01] | [10.0, 1.3, 0.161, 0.1, 0.0611, 0.0399, 0.0141, 0.01] | 0 | [60.0, 70.0, 80.0, 87.0, 94.0, 110.0, 150.0, 216.0] | [120.0, 150.0, 200.0, 223.0, 260.0, 300.0, 450.0, 532.0]
HV 25A | HV 25A | 25 | 0 | [10.0, 2.512, 0.833, 0.299, 0.1, 0.0372, 0.0223, 0.01] | [10.0, 3.125, 0.597, 0.198, 0.1, 0.0378, 0.022, 0.01] | 0 | [75.0, 82.0, 90.0, 100.0, 124.0, 170.0, 200.0, 289.0] | [150.0, 170.0, 210.0, 250.0, 294.0, 400.0, 500.0, 711.0]
HV 31.5A | HV 31.5A | 31.5 | 0 | [10.0, 2.34, 0.722, 0.181, 0.1, 0.055, 0.0296, 0.01] | [10.0, 2.84, 0.368, 0.164, 0.1, 0.0621, 0.0378, 0.0195, 0.01] | 0 | [95.0, 110.0, 125.0, 150.0, 165.0, 200.0, 250.0, 390.0] | [189.0, 220.0, 300.0, 350.0, 393.0, 450.0, 530.0, 700.0, 960.0]
HV 40A | HV 40A | 40 | 0 | [10.0, 1.3, 0.161, 0.1, 0.0611, 0.0399, 0.0141, 0.01] | [10.0, 2.05, 0.369, 0.198, 0.1, 0.051, 0.0298, 0.01] | 0 | [120.0, 150.0, 200.0, 223.0, 260.0, 300.0, 450.0, 532.0] | [240.0, 300.0, 400.0, 450.0, 530.0, 650.0, 800.0, 1311.0]
HV 50A | HV 50A | 50 | 0 | [10.0, 3.215, 0.597, 0.198, 0.1, 0.0378, 0.022, 0.01] | [10.0, 3.64, 0.854, 0.281, 0.1, 0.0531, 0.022, 0.01] | 0 | [150.0, 170.0, 210.0, 250.0, 294.0, 400.0, 500.0, 711.0] | [300.0, 350.0, 450.0, 550.0, 700.0, 850.0, 1200.0, 1752.0]
HV 6.3A | HV 6.3A | 6.3 | 0 | [10.0, 1.39, 0.344, 0.168, 0.1, 0.056, 0.0263, 0.01] | [10.0, 1.711, 0.516, 0.198, 0.1, 0.0634, 0.0303, 0.01] | 0 | [19.0, 19.5, 20.4, 20.8, 22.0, 25.0, 32.0, 48.0] | [38.0, 40.0, 43.0, 48.0, 53.0, 60.0, 75.0, 118.0]
HV 63A | HV 63A | 63 | 0 | [10.0, 2.84, 0.368, 0.164, 0.1, 0.0621, 0.0378, 0.0195, 0.01] | [10.0, 1.82, 0.344, 0.1, 0.0467, 0.0269, 0.01] | 0 | [189.0, 220.0, 300.0, 350.0, 393.0, 450.0, 530.0, 700.0, 961.0] | [378.0, 500.0, 700.0, 934.0, 1200.0, 1500.0, 2366.0]
HV 80A | HV 80A | 80 | 0 | [10.0, 2.05, 0.369, 0.198, 0.1, 0.051, 0.0298, 0.01] | [10.0, 4.15, 1.03, 0.198, 0.1, 0.051, 0.0172, 0.01] | 0 | [240.0, 300.0, 400.0, 450.0, 530.0, 650.0, 800.0, 1311.0] | [480.0, 550.0, 700.0, 1000.0, 1260.0, 1600.0, 2500.0, 3227.0]
Siemens NH-1-100 | Siemens NH-1-100 | 100 | [5400.0, 2000.0, 400.0, 20.0, 1.0, 0.2, 0.012, 0.004] | 0 | 0 | [150.0, 190.0, 250.0, 430.0, 900.0, 1250.0, 2700.0, 3600.0] | 0 | 0
Siemens NH-1-125 | Siemens NH-1-125 | 125 | [4800.0, 120.0, 7.0, 0.1, 0.004] | 0 | 0 | [180.0, 400.0, 740.0, 2000.0, 4250.0] | 0 | 0
Siemens NH-1-16 | Siemens NH-1-16 | 16 | [4000.0, 400.0, 2.0, 0.1, 0.04, 0.01] | 0 | 0 | [26.0, 35.0, 75.0, 150.0, 200.0, 300.0] | 0 | 0
Siemens NH-1-160 | Siemens NH-1-160 | 160 | [4800.0, 120.0, 7.0, 0.1, 0.004] | 0 | 0 | [210.0, 500.0, 900.0, 2300.0, 5000.0] | 0 | 0
Siemens NH-1-25 | Siemens NH-1-25 | 25 | [4000.0, 1000.0, 10.0, 0.2, 0.02, 0.01] | 0 | 0 | [40.0, 50.0, 100.0, 210.0, 400.0, 500.0] | 0 | 0
Siemens NH-1-50 | Siemens NH-1-50 | 50 | [4000.0, 40.0, 4.0, 1.0, 0.02, 0.01] | 0 | 0 | [86.0, 200.0, 300.0, 400.0, 1000.0, 1280.0] | 0 | 0
Siemens NH-1-63 | Siemens NH-1-63 | 63 | [4000.0, 100.0, 10.0, 2.0, 0.04, 0.01] | 0 | 0 | [100.0, 200.0, 300.0, 400.0, 1000.0, 1500.0] | 0 | 0
Siemens NH-1-80 | Siemens NH-1-80 | 80 | [4800.0, 120.0, 7.0, 0.1, 0.01] | 0 | 0 | [150.58, 250.0, 450.0, 1150.0, 2470.0] | 0 | 0
Siemens NH-2-1000 | Siemens NH-2-1000 | 1000 | [4800.0, 120.0, 7.0, 0.1, 0.004] | 0 | 0 | [1900.0, 3500.0, 8400.0, 24000.0, 52000.0] | 0 | 0
Siemens NH-2-200 | Siemens NH-2-200 | 200 | [4800.0, 120.0, 7.0, 0.1, 0.004] | 0 | 0 | [280.0, 650.0, 1200.0, 3000.0, 7000.0] | 0 | 0
Siemens NH-2-224 | Siemens NH-2-224 | 224 | [4800.0, 120.0, 7.0, 0.2, 0.04, 0.004] | 0 | 0 | [400.0, 750.0, 1453.0, 3025.0, 4315.0, 7600.0] | 0 | 0
Siemens NH-2-250 | Siemens NH-2-250 | 250 | [4800.0, 120.0, 7.0, 0.1, 0.004] | 0 | 0 | [450.0, 800.0, 1650.0, 4000.0, 8500.0] | 0 | 0
Siemens NH-2-315 | Siemens NH-2-315 | 315 | [4800.0, 120.0, 7.0, 0.1, 0.004] | 0 | 0 | [550.0, 920.0, 1900.0, 5000.0, 11000.0] | 0 | 0
Siemens NH-2-355 | Siemens NH-2-355 | 355 | [4800.0, 120.0, 6.0, 0.1, 0.004] | 0 | 0 | [650.0, 1116.27, 2350.0, 5840.0, 12790.0] | 0 | 0
Siemens NH-2-400 | Siemens NH-2-400 | 400 | [4800.0, 120.0, 7.0, 0.1, 0.004] | 0 | 0 | [720.0, 1350.0, 2800.0, 6500.0, 15000.0] | 0 | 0
Siemens NH-2-425 | Siemens NH-2-425 | 425 | [4800.0, 120.0, 7.0, 0.1, 0.004] | 0 | 0 | [850.0, 1500.0, 3050.0, 7500.0, 16500.0] | 0 | 0
Siemens NH-2-630 | Siemens NH-2-630 | 630 | [4800.0, 120.0, 7.0, 0.1, 0.004] | 0 | 0 | [1200.0, 2000.0, 4800.0, 12000.0, 26000.0] | 0 | 0

## res_bus
| vm_pu | va_degree | p_mw | q_mvar
0 | 0.99426 | -0.10877 | 0.0018028 | 0.00045183
1 | 0.99324 | -0.12811 | 0.0023024 | 0.00057703
2 | 0.99523 | -0.090393 | 0 | 0
3 | 0.99251 | -0.14202 | 0.0015199 | 0.00038093
4 | 0.99631 | -0.069833 | 0 | 0
5 | 0.99085 | -0.17364 | 0.0011934 | 0.00029908
6 | 0.97668 | -0.44795 | 0 | 0
7 | 0.97689 | -0.44386 | 0 | 0
8 | 0.97576 | -0.46609 | 0.0019161 | 0.00048023
9 | 0.99776 | -0.042312 | 0.004137 | 0.0010368
10 | 0.99601 | -0.07562 | 0.0021289 | 0.00053356
11 | 0.98915 | -0.20622 | 0.00082926 | 0.00020783
12 | 0.97656 | -0.45036 | 0 | 0
13 | 0.97797 | -0.42268 | 0.0015378 | 0.00038541
14 | 0.9748 | -0.48489 | 0.0031412 | 0.00078726
15 | 0.9986 | -0.026398 | 0.0024197 | 0.00060643
16 | 0.99577 | -0.080228 | 0.0016787 | 0.00042073
17 | 0.98629 | -0.26123 | 0.00084523 | 0.00021183
18 | 0.98798 | -0.2287 | 0.00027947 | 7.0042e-05
19 | 0.98462 | -0.29343 | 0 | 0
20 | 0.98346 | -0.31589 | 0.00090939 | 0.00022792
21 | 0.98415 | -0.30274 | 0 | 0
22 | 0.98449 | -0.29594 | 0.0027416 | 0.00068712
23 | 0.98914 | -0.2065 | 0.00027264 | 6.8329e-05
24 | 0.98236 | -0.33715 | 0 | 0
25 | 0.98385 | -0.30854 | 0.002658 | 0.00066615
26 | 0.98446 | -0.29651 | 0.0034388 | 0.00086185
27 | 0.98913 | -0.20659 | 0.00098142 | 0.00024597
28 | 0.98172 | -0.34968 | 0.0008199 | 0.00020549
29 | 0.98361 | -0.31327 | 0.0025525 | 0.00063972
30 | 0.99885 | -0.021944 | 0.0018904 | 0.00047377
31 | 0.99892 | -0.020687 | 0.003838 | 0.00096189
32 | 0.99906 | -0.01784 | 0.0025227 | 0.00063224
33 | 0.99931 | -0.013144 | 0.0049406 | 0.0012382
34 | 0.99948 | -0.0099226 | 0 | 0
35 | 0.97979 | -0.38719 | 0.0014569 | 0.00036512
36 | 0.97643 | -0.4529 | 0.0015348 | 0.00038465
37 | 0.97649 | -0.45177 | 0.0015106 | 0.0003786
38 | 1 | 0 | -0.22907 | -0.058071
39 | 0.99788 | -0.040296 | 0.00119 | 0.00029824
40 | 0.99951 | -0.0095062 | 0.0037758 | 0.00094632
41 | 0.99859 | -0.027104 | 0.0030485 | 0.00076403
42 | 0.9984 | -0.030731 | 0.0018663 | 0.00046775
43 | 0.99885 | -0.022201 | 0.0011243 | 0.00028177
44 | 0.99834 | -0.031977 | 0.0013015 | 0.0003262
45 | 0.99902 | -0.018894 | 0 | 0
46 | 0.99831 | -0.032521 | 0.0013535 | 0.00033922
47 | 0.99901 | -0.019084 | 0.0039745 | 0.0009961
48 | 0.9982 | -0.034547 | 0.0037427 | 0.00093801
49 | 0.98349 | -0.31557 | 0.0019068 | 0.00047788
50 | 0.98344 | -0.31653 | 0.0019589 | 0.00049095
51 | 0.9982 | -0.034651 | 0.0012499 | 0.00031326
52 | 0.99744 | -0.048551 | 0.001269 | 0.00031804
53 | 0.9765 | -0.45156 | 0.0028043 | 0.00070283
54 | 0.9757 | -0.46727 | 0 | 0
55 | 0.97528 | -0.47558 | 0.0018824 | 0.00047176
56 | 0.98403 | -0.30712 | 0.0038512 | 0.0009652
57 | 0.98407 | -0.30633 | 0 | 0
58 | 0.99617 | -0.072777 | 0.0013315 | 0.0003337
59 | 0.98311 | -0.32498 | 0.0023767 | 0.00059565
60 | 0.98314 | -0.32454 | 0.0057307 | 0.0014362
61 | 0.98328 | -0.32173 | 0.0019795 | 0.00049612
62 | 0.98336 | -0.32007 | 0.0047511 | 0.0011907
63 | 0.98371 | -0.31332 | 0.0027811 | 0.000697
64 | 0.98376 | -0.31229 | 0.0015011 | 0.0003762
65 | 0.98459 | -0.29611 | 0 | 0
66 | 0.98968 | -0.19732 | 0.0035472 | 0.00088901
67 | 0.99003 | -0.19053 | 0.0032997 | 0.00082699
68 | 0.98832 | -0.22365 | 0 | 0
69 | 0.99155 | -0.16136 | 0.0010451 | 0.00026193
70 | 0.98683 | -0.25247 | 0.0018302 | 0.00045869
71 | 0.98829 | -0.22419 | 0.0020386 | 0.00051092
72 | 0.99272 | -0.13878 | 0 | 0
73 | 0.986 | -0.2687 | 0 | 0
74 | 0.99266 | -0.14009 | 0.0023647 | 0.00059264
75 | 0.99431 | -0.10828 | 0.0011222 | 0.00028126
76 | 0.99269 | -0.13937 | 0.0016931 | 0.00042434
77 | 0.98428 | -0.30216 | 0.0015605 | 0.00039111
78 | 0.9835 | -0.31744 | 0.0014433 | 0.00036172
79 | 0.98355 | -0.31641 | 0.0048536 | 0.0012164
80 | 0.98345 | -0.31834 | 0.0019959 | 0.00050023
81 | 0.98371 | -0.31327 | 0 | 0
82 | 0.98343 | -0.31875 | 0.00097767 | 0.00024503
83 | 0.98379 | -0.31183 | 0 | 0
84 | 0.98349 | -0.31764 | 0.003181 | 0.00079723
85 | 0.98359 | -0.31568 | 0.0015678 | 0.00039294
86 | 0.98335 | -0.32032 | 0.0039103 | 0.00098001
87 | 0.98337 | -0.31989 | 0.0025527 | 0.00063976
88 | 0.9833 | -0.32129 | 0.008991 | 0.0022534
89 | 0.99265 | -0.14014 | 0.0015403 | 0.00038604
90 | 0.99549 | -0.085721 | 0.0028568 | 0.00071599
91 | 0.99564 | -0.082952 | 0.0013698 | 0.0003433
92 | 0.99503 | -0.094644 | 0.001881 | 0.00047143
93 | 0.99532 | -0.088981 | 0.0028043 | 0.00070283
94 | 0.9949 | -0.097058 | 0.0027812 | 0.00069703
95 | 0.9956 | -0.08347 | 0.00095631 | 0.00023967
96 | 0.99476 | -0.099816 | 0.0012159 | 0.00030472
97 | 0.99467 | -0.10152 | 0.0030278 | 0.00075884
98 | 0.99459 | -0.10305 | 0 | 0
99 | 0.97056 | -0.56858 | 0.0012703 | 0.00031838
100 | 0.97059 | -0.56798 | 0.0023081 | 0.00057847
101 | 0.97067 | -0.56636 | 0.0015008 | 0.00037614
102 | 0.97077 | -0.56445 | 0 | 0
103 | 0.97131 | -0.55371 | 0.0029343 | 0.00073541
104 | 0.97063 | -0.56722 | 0.0014477 | 0.00036282
105 | 0.97468 | -0.48717 | 0.0021817 | 0.00054678
106 | 0.97391 | -0.50247 | 0.0032661 | 0.00081855
107 | 0.97317 | -0.51705 | 0.0016156 | 0.00040492
108 | 0.97309 | -0.51866 | 0.001742 | 0.0004366
109 | 0.97041 | -0.57159 | 0.0016599 | 0.000416
110 | 0.97036 | -0.5726 | 0 | 0
111 | 0.97033 | -0.5731 | 0.0015079 | 0.00037791
112 | 0.97032 | -0.57339 | 0.0016525 | 0.00041417
113 | 0.97169 | -0.54628 | 0 | 0
114 | 0.97029 | -0.57395 | 0.0018576 | 0.00046557
115 | 0.97205 | -0.53917 | 0.0015084 | 0.00037804
116 | 0.97476 | -0.48584 | 0.0018377 | 0.00046058
117 | 0.97478 | -0.48548 | 0 | 0
118 | 0.97483 | -0.48455 | 0.0013189 | 0.00033055
119 | 0.97527 | -0.47582 | 0 | 0
120 | 0.9751 | -0.47913 | 0.0023683 | 0.00059355
121 | 0.99455 | -0.10388 | 0.0028127 | 0.00070492
122 | 0.99457 | -0.10341 | 0.00095597 | 0.00023959
123 | 0.97255 | -0.52917 | 0.0026459 | 0.00066312
124 | 0.97248 | -0.53057 | 0.0022782 | 0.00057096
125 | 0.98335 | -0.32043 | 0.0029406 | 0.00073698
126 | 0.99998 | 149.9956 | 0 | 0

## res_line
| p_from_mw | q_from_mvar | p_to_mw | q_to_mvar | pl_mw | ql_mvar | i_from_ka | i_to_ka | i_ka | vm_from_pu | va_from_degree | vm_to_pu | va_to_degree | loading_percent
0 | 0.079112 | 0.020283 | -0.079038 | -0.020235 | 7.4092e-05 | 4.7237e-05 | 0.11856 | 0.11856 | 0.11856 | 0.99426 | -0.10877 | 0.99324 | -0.12811 | 32.5722
1 | -0.080915 | -0.020735 | 0.080987 | 0.020781 | 7.2145e-05 | 4.6003e-05 | 0.12126 | 0.12126 | 0.12126 | 0.99426 | -0.10877 | 0.99523 | -0.090393 | 33.3134
2 | 0.076736 | 0.019658 | -0.076684 | -0.019625 | 5.1703e-05 | 3.2955e-05 | 0.11511 | 0.11511 | 0.11511 | 0.99324 | -0.12811 | 0.99251 | -0.14202 | 31.6246
3 | -0.080987 | -0.020781 | 0.081068 | 0.020832 | 8.0875e-05 | 5.1569e-05 | 0.12126 | 0.12126 | 0.12126 | 0.99523 | -0.090393 | 0.99631 | -0.069833 | 33.3134
4 | 0.075164 | 0.019245 | -0.075049 | -0.019171 | 0.00011493 | 7.3242e-05 | 0.11283 | 0.11283 | 0.11283 | 0.99251 | -0.14202 | 0.99085 | -0.17364 | 30.9986
5 | -0.10133 | -0.025918 | 0.10147 | 0.026003 | 0.00013516 | 8.5681e-05 | 0.15153 | 0.15153 | 0.15153 | 0.99631 | -0.069833 | 0.99776 | -0.042312 | 20.8145
6 | 0.020266 | 0.0050854 | -0.02026 | -0.0050821 | 5.5907e-06 | 3.3662e-06 | 0.03027 | 0.03027 | 0.03027 | 0.99631 | -0.069833 | 0.99601 | -0.07562 | 8.3158
7 | 0.073856 | 0.018872 | -0.07374 | -0.018798 | 0.00011615 | 7.4016e-05 | 0.11104 | 0.11104 | 0.11104 | 0.99085 | -0.17364 | 0.98915 | -0.20622 | 30.5063
8 | -0.036584 | -0.0092212 | 0.036591 | 0.0092257 | 7.1729e-06 | 4.5136e-06 | 0.055755 | 0.055755 | 0.055755 | 0.97668 | -0.44795 | 0.97689 | -0.44386 | 15.3174
9 | 0.036584 | 0.0092212 | -0.036552 | -0.0092012 | 3.1718e-05 | 1.9959e-05 | 0.055755 | 0.055756 | 0.055756 | 0.97668 | -0.44795 | 0.97576 | -0.46609 | 15.3175
10 | 0.013272 | 0.0033265 | -0.013268 | -0.0033242 | 4.1102e-06 | 2.2949e-06 | 0.020217 | 0.020217 | 0.020217 | 0.97689 | -0.44386 | 0.97656 | -0.45036 | 5.5541
11 | -0.049863 | -0.012552 | 0.049914 | 0.012584 | 5.0524e-05 | 3.2043e-05 | 0.075972 | 0.075972 | 0.075972 | 0.97689 | -0.44386 | 0.97797 | -0.42268 | 20.8715
12 | 0.034636 | 0.008721 | -0.034605 | -0.0087014 | 3.1103e-05 | 1.9535e-05 | 0.052833 | 0.052834 | 0.052834 | 0.97576 | -0.46609 | 0.9748 | -0.48489 | 14.5147
13 | -0.10561 | -0.02704 | 0.10569 | 0.027092 | 8.1475e-05 | 5.1687e-05 | 0.1577 | 0.1577 | 0.1577 | 0.99776 | -0.042312 | 0.9986 | -0.026398 | 21.662
14 | 0.018131 | 0.0045485 | -0.018127 | -0.0045461 | 3.9826e-06 | 2.3606e-06 | 0.027089 | 0.027089 | 0.027089 | 0.99601 | -0.07562 | 0.99577 | -0.080228 | 7.4421
15 | 0.0012541 | 0.00031408 | -0.0012541 | -0.00031423 | 1.6738e-08 | -1.5027e-07 | 0.0018865 | 0.0018865 | 0.0018865 | 0.98915 | -0.20622 | 0.98914 | -0.2065 | 0.51828
16 | 0.071656 | 0.018276 | -0.071579 | -0.018227 | 7.7681e-05 | 4.9488e-05 | 0.10791 | 0.10791 | 0.10791 | 0.98915 | -0.20622 | 0.98798 | -0.2287 | 29.6454
17 | 0.0028045 | 0.00070264 | -0.0028043 | -0.00070283 | 1.6064e-07 | -1.9068e-07 | 0.0042732 | 0.0042733 | 0.0042733 | 0.97656 | -0.45036 | 0.9765 | -0.45156 | 1.174
18 | 0.007418 | 0.0018589 | -0.0074121 | -0.0018567 | 5.9711e-06 | 2.2636e-06 | 0.011303 | 0.011304 | 0.011304 | 0.97656 | -0.45036 | 0.9757 | -0.46727 | 3.1054
19 | 0.0030457 | 0.00076262 | -0.0030455 | -0.0007628 | 2.0498e-07 | -1.8635e-07 | 0.0046406 | 0.0046407 | 0.0046407 | 0.97656 | -0.45036 | 0.97649 | -0.45177 | 1.2749
20 | -0.051451 | -0.01297 | 0.051539 | 0.013025 | 8.7533e-05 | 5.5542e-05 | 0.078312 | 0.078312 | 0.078312 | 0.97797 | -0.42268 | 0.97979 | -0.38719 | 21.5142
21 | 0.031463 | 0.0079142 | -0.03146 | -0.007912 | 3.4223e-06 | 2.1409e-06 | 0.048039 | 0.048039 | 0.048039 | 0.9748 | -0.48489 | 0.97468 | -0.48717 | 13.1974
22 | -0.10811 | -0.027698 | 0.10819 | 0.027753 | 8.6388e-05 | 5.4824e-05 | 0.1613 | 0.1613 | 0.1613 | 0.9986 | -0.026398 | 0.99948 | -0.0099226 | 22.1572
23 | 0.016448 | 0.0041254 | -0.016446 | -0.0041239 | 2.5415e-06 | 1.4807e-06 | 0.024581 | 0.024581 | 0.024581 | 0.99577 | -0.080228 | 0.9956 | -0.08347 | 6.7529
24 | -0.071188 | -0.018086 | 0.071299 | 0.018157 | 0.0001117 | 7.116e-05 | 0.10749 | 0.10749 | 0.10749 | 0.98629 | -0.26123 | 0.98798 | -0.2287 | 29.5298
25 | 0.070342 | 0.017874 | -0.070233 | -0.017804 | 0.00010886 | 6.9341e-05 | 0.10621 | 0.10621 | 0.10621 | 0.98629 | -0.26123 | 0.98462 | -0.29343 | 29.1795
26 | 0.054968 | 0.013978 | -0.054908 | -0.01394 | 5.9408e-05 | 3.773e-05 | 0.083142 | 0.083143 | 0.083143 | 0.98462 | -0.29343 | 0.98346 | -0.31589 | 22.8413
27 | 0.0090846 | 0.0022777 | -0.0090806 | -0.0022758 | 4.0279e-06 | 1.8535e-06 | 0.01373 | 0.01373 | 0.01373 | 0.98462 | -0.29343 | 0.98415 | -0.30274 | 3.7719
28 | 0.0061813 | 0.0015491 | -0.0061805 | -0.0015489 | 7.3943e-07 | 1.8588e-07 | 0.0093414 | 0.0093415 | 0.0093415 | 0.98462 | -0.29343 | 0.98449 | -0.29594 | 2.5664
29 | 0.053999 | 0.013712 | -0.053944 | -0.013677 | 5.5176e-05 | 3.5034e-05 | 0.081767 | 0.081767 | 0.081767 | 0.98346 | -0.31589 | 0.98236 | -0.33715 | 22.4634
30 | 0.0090806 | 0.0022758 | -0.0090781 | -0.0022747 | 2.5117e-06 | 1.1562e-06 | 0.01373 | 0.01373 | 0.01373 | 0.98415 | -0.30274 | 0.98385 | -0.30854 | 3.772
31 | 0.0034389 | 0.00086179 | -0.0034388 | -0.00086185 | 9.3884e-08 | -5.7744e-08 | 0.0051977 | 0.0051977 | 0.0051977 | 0.98449 | -0.29594 | 0.98446 | -0.29651 | 1.428
32 | 0.00098143 | 0.0002459 | -0.00098142 | -0.00024597 | 4.2039e-09 | -6.3322e-08 | 0.0014764 | 0.0014764 | 0.0014764 | 0.98914 | -0.2065 | 0.98913 | -0.20659 | 0.40561
33 | 0.053944 | 0.013677 | -0.053911 | -0.013656 | 3.2479e-05 | 2.0622e-05 | 0.081767 | 0.081767 | 0.081767 | 0.98236 | -0.33715 | 0.98172 | -0.34968 | 22.4634
34 | 0.0064201 | 0.0016085 | -0.0064187 | -0.0016081 | 1.4432e-06 | 4.0544e-07 | 0.0097099 | 0.0097101 | 0.0097101 | 0.98385 | -0.30854 | 0.98361 | -0.31327 | 2.6676
35 | 0.053091 | 0.013451 | -0.052996 | -0.01339 | 9.5484e-05 | 6.0614e-05 | 0.080524 | 0.080524 | 0.080524 | 0.98172 | -0.34968 | 0.97979 | -0.38719 | 22.122
36 | 0.0038662 | 0.00096839 | -0.0038657 | -0.00096854 | 4.2347e-07 | -1.4794e-07 | 0.0058486 | 0.0058487 | 0.0058487 | 0.98361 | -0.31327 | 0.98349 | -0.31557 | 1.6068
37 | -0.0018904 | -0.00047377 | 0.0018905 | 0.00047334 | 1.1316e-07 | -4.2567e-07 | 0.0028161 | 0.0028159 | 0.0028161 | 0.99885 | -0.021944 | 0.99892 | -0.020687 | 0.77366
38 | -0.0057285 | -0.0014352 | 0.0057293 | 0.0014354 | 7.7676e-07 | 1.2467e-07 | 0.0085332 | 0.008533 | 0.0085332 | 0.99892 | -0.020687 | 0.99906 | -0.01784 | 2.3443
39 | -0.0082519 | -0.0020676 | 0.0082538 | 0.0020684 | 1.8462e-06 | 7.5467e-07 | 0.01229 | 0.01229 | 0.01229 | 0.99906 | -0.01784 | 0.99931 | -0.013144 | 3.3765
40 | -0.013194 | -0.0033066 | 0.013196 | 0.0033077 | 2.0249e-06 | 1.1126e-06 | 0.019647 | 0.019647 | 0.019647 | 0.99931 | -0.013144 | 0.99948 | -0.0099226 | 5.3975
41 | -0.12139 | -0.031061 | 0.12145 | 0.031098 | 5.8342e-05 | 3.709e-05 | 0.18095 | 0.18095 | 0.18095 | 0.99948 | -0.0099226 | 1 | 0 | 24.8559
42 | -0.0015348 | -0.00038465 | 0.0015349 | 0.0003842 | 8.2674e-08 | -4.5124e-07 | 0.0023389 | 0.0023387 | 0.0023389 | 0.97643 | -0.4529 | 0.97649 | -0.45177 | 0.64256
43 | 0.084509 | 0.021587 | -0.084344 | -0.021482 | 0.00016429 | 0.00010478 | 0.12589 | 0.12589 | 0.12589 | 1 | 0 | 0.99788 | -0.040296 | 34.5864
44 | 0.021463 | 0.0053869 | -0.021453 | -0.005381 | 9.726e-06 | 5.8913e-06 | 0.03194 | 0.03194 | 0.03194 | 1 | 0 | 0.99951 | -0.0095062 | 8.7746
45 | 0.083154 | 0.021184 | -0.083121 | -0.021162 | 3.3104e-05 | 2.1112e-05 | 0.12412 | 0.12412 | 0.12412 | 0.99788 | -0.040296 | 0.99744 | -0.048551 | 34.0989
46 | 0.017677 | 0.0044347 | -0.017669 | -0.00443 | 7.9081e-06 | 4.6624e-06 | 0.026318 | 0.026319 | 0.026319 | 0.99951 | -0.0095062 | 0.99902 | -0.018894 | 7.2304
47 | 0.0095168 | 0.0023854 | -0.0095151 | -0.0023846 | 1.644e-06 | 7.6702e-07 | 0.014181 | 0.014181 | 0.014181 | 0.99859 | -0.027104 | 0.9984 | -0.030731 | 3.896
48 | -0.012565 | -0.0031494 | 0.012568 | 0.003151 | 2.936e-06 | 1.5868e-06 | 0.018724 | 0.018724 | 0.018724 | 0.99859 | -0.027104 | 0.99885 | -0.022201 | 5.1439
49 | 0.0076488 | 0.0019168 | -0.0076483 | -0.0019167 | 4.5412e-07 | 1.6878e-07 | 0.0114 | 0.0114 | 0.0114 | 0.9984 | -0.030731 | 0.99834 | -0.031977 | 3.1318
50 | -0.013693 | -0.0034328 | 0.013695 | 0.003434 | 2.1579e-06 | 1.2e-06 | 0.020399 | 0.020399 | 0.020399 | 0.99885 | -0.022201 | 0.99902 | -0.018894 | 5.604
51 | 0.0063468 | 0.0015905 | -0.0063466 | -0.0015904 | 1.6436e-07 | 4.1151e-08 | 0.0094598 | 0.0094598 | 0.0094598 | 0.99834 | -0.031977 | 0.99831 | -0.032521 | 2.5989
52 | 0.0039745 | 0.00099609 | -0.0039745 | -0.0009961 | 3.604e-08 | -1.284e-08 | 0.00592 | 0.00592 | 0.00592 | 0.99902 | -0.018894 | 0.99901 | -0.019084 | 1.6264
53 | 0.0049931 | 0.0012512 | -0.0049927 | -0.0012512 | 4.8202e-07 | 5.1069e-09 | 0.0074424 | 0.0074425 | 0.0074425 | 0.99831 | -0.032521 | 0.9982 | -0.034547 | 2.0446
54 | 0.0012499 | 0.00031321 | -0.0012499 | -0.00031326 | 6.1616e-09 | -5.7923e-08 | 0.0018633 | 0.0018633 | 0.0018633 | 0.9982 | -0.034547 | 0.9982 | -0.034651 | 0.51189
55 | 0.001959 | 0.00049066 | -0.0019589 | -0.00049095 | 8.9888e-08 | -2.8871e-07 | 0.0029638 | 0.002964 | 0.002964 | 0.98349 | -0.31557 | 0.98344 | -0.31653 | 0.81427
56 | 0.081852 | 0.020844 | -0.081757 | -0.020784 | 9.5516e-05 | 6.0908e-05 | 0.12223 | 0.12223 | 0.12223 | 0.99744 | -0.048551 | 0.99617 | -0.072777 | 33.5789
57 | 0.0074121 | 0.0018567 | -0.0074091 | -0.0018555 | 2.9339e-06 | 1.1133e-06 | 0.011304 | 0.011304 | 0.011304 | 0.9757 | -0.46727 | 0.97528 | -0.47558 | 3.1055
58 | 0.0055268 | 0.0013838 | -0.0055267 | -0.0013838 | 6.3535e-08 | 1.0925e-08 | 0.0084319 | 0.0084319 | 0.0084319 | 0.97528 | -0.47558 | 0.97527 | -0.47582 | 2.3165
59 | -0.0038512 | -0.0009652 | 0.0038513 | 0.00096515 | 1.4407e-07 | -5.1705e-08 | 0.0058237 | 0.0058236 | 0.0058237 | 0.98403 | -0.30712 | 0.98407 | -0.30633 | 1.5999
60 | -0.022984 | -0.0057644 | 0.022996 | 0.0057712 | 1.1203e-05 | 6.8557e-06 | 0.034756 | 0.034756 | 0.034756 | 0.98407 | -0.30633 | 0.98459 | -0.29611 | 9.5485
61 | 0.019133 | 0.0047992 | -0.019128 | -0.0047959 | 5.4321e-06 | 3.2568e-06 | 0.028933 | 0.028933 | 0.028933 | 0.98407 | -0.30633 | 0.98376 | -0.31229 | 7.9486
62 | 0.080425 | 0.02045 | -0.080386 | -0.020425 | 3.9401e-05 | 2.5122e-05 | 0.12024 | 0.12024 | 0.12024 | 0.99617 | -0.072777 | 0.99564 | -0.082952 | 33.0325
63 | -0.0023767 | -0.00059565 | 0.0023767 | 0.00059555 | 4.9965e-08 | -9.8587e-08 | 0.0035973 | 0.0035972 | 0.0035973 | 0.98311 | -0.32498 | 0.98314 | -0.32454 | 0.98826
64 | -0.0081074 | -0.0020318 | 0.0081085 | 0.0020322 | 1.0839e-06 | 4.5023e-07 | 0.012271 | 0.012271 | 0.012271 | 0.98314 | -0.32454 | 0.98328 | -0.32173 | 3.3711
65 | -0.010088 | -0.0025284 | 0.010089 | 0.0025288 | 7.9941e-07 | 3.9559e-07 | 0.015266 | 0.015266 | 0.015266 | 0.98328 | -0.32173 | 0.98336 | -0.32007 | 4.1941
66 | -0.01484 | -0.0037195 | 0.014845 | 0.0037222 | 4.7699e-06 | 2.7326e-06 | 0.022456 | 0.022456 | 0.022456 | 0.98336 | -0.32007 | 0.98371 | -0.31332 | 6.1692
67 | -0.017626 | -0.0044192 | 0.017627 | 0.0044197 | 8.6661e-07 | 5.1336e-07 | 0.026662 | 0.026662 | 0.026662 | 0.98371 | -0.31332 | 0.98376 | -0.31229 | 7.3248
68 | 0.034011 | 0.0085354 | -0.034001 | -0.0085293 | 9.8105e-06 | 6.1528e-06 | 0.051404 | 0.051404 | 0.051404 | 0.98459 | -0.29611 | 0.98428 | -0.30216 | 14.1221
69 | -0.057006 | -0.014307 | 0.057081 | 0.014354 | 7.4641e-05 | 4.7429e-05 | 0.086161 | 0.086161 | 0.086161 | 0.98459 | -0.29611 | 0.986 | -0.2687 | 23.6705
70 | -0.0647 | -0.016341 | 0.064721 | 0.016355 | 2.1056e-05 | 1.3399e-05 | 0.097323 | 0.097323 | 0.097323 | 0.98968 | -0.19732 | 0.99003 | -0.19053 | 26.737
71 | 0.061152 | 0.015452 | -0.061075 | -0.015403 | 7.7089e-05 | 4.9025e-05 | 0.091989 | 0.091989 | 0.091989 | 0.98968 | -0.19732 | 0.98832 | -0.22365 | 25.2718
72 | -0.06802 | -0.017182 | 0.068116 | 0.017242 | 9.5238e-05 | 6.064e-05 | 0.10228 | 0.10228 | 0.10228 | 0.99003 | -0.19053 | 0.99155 | -0.16136 | 28.0994
73 | 0.059037 | 0.014893 | -0.058955 | -0.014841 | 8.1342e-05 | 5.1708e-05 | 0.08892 | 0.08892 | 0.08892 | 0.98832 | -0.22365 | 0.98683 | -0.25247 | 24.4286
74 | 0.0020387 | 0.00051077 | -0.0020386 | -0.00051092 | 5.2306e-08 | -1.5624e-07 | 0.0030694 | 0.0030694 | 0.0030694 | 0.98832 | -0.22365 | 0.98829 | -0.22419 | 0.84325
75 | -0.069161 | -0.017504 | 0.069236 | 0.017552 | 7.5057e-05 | 4.7797e-05 | 0.10385 | 0.10385 | 0.10385 | 0.99155 | -0.16136 | 0.99272 | -0.13878 | 28.5303
76 | 0.057125 | 0.014382 | -0.057081 | -0.014354 | 4.4267e-05 | 2.8128e-05 | 0.08616 | 0.086161 | 0.086161 | 0.98683 | -0.25247 | 0.986 | -0.2687 | 23.6705
77 | 0.0039052 | 0.00097856 | -0.003905 | -0.00097865 | 2.4386e-07 | -8.9286e-08 | 0.0058536 | 0.0058536 | 0.0058536 | 0.99272 | -0.13878 | 0.99266 | -0.14009 | 1.6081
78 | -0.074834 | -0.018955 | 0.074944 | 0.019025 | 0.00010978 | 6.996e-05 | 0.11224 | 0.11224 | 0.11224 | 0.99272 | -0.13878 | 0.99431 | -0.10828 | 30.8356
79 | 0.0016932 | 0.00042411 | -0.0016931 | -0.00042434 | 4.8102e-08 | -2.2669e-07 | 0.0025379 | 0.002538 | 0.002538 | 0.99272 | -0.13878 | 0.99269 | -0.13937 | 0.69724
80 | 0.0015403 | 0.00038601 | -0.0015403 | -0.00038604 | 4.0174e-09 | -2.3406e-08 | 0.0023089 | 0.002309 | 0.002309 | 0.99266 | -0.14009 | 0.99265 | -0.14014 | 0.63433
81 | -0.076066 | -0.019306 | 0.076149 | 0.019359 | 8.2651e-05 | 5.2676e-05 | 0.11392 | 0.11392 | 0.11392 | 0.99431 | -0.10828 | 0.99549 | -0.085721 | 31.297
82 | 0.03244 | 0.0081382 | -0.032425 | -0.0081288 | 1.4947e-05 | 9.3558e-06 | 0.049045 | 0.049045 | 0.049045 | 0.98428 | -0.30216 | 0.98379 | -0.31183 | 13.474
83 | -0.004417 | -0.0011066 | 0.0044173 | 0.0011065 | 2.1687e-07 | -2.5543e-08 | 0.0066827 | 0.0066827 | 0.0066827 | 0.9835 | -0.31744 | 0.98355 | -0.31641 | 1.8359
84 | 0.0029738 | 0.00074484 | -0.0029736 | -0.00074497 | 1.2694e-07 | -1.3096e-07 | 0.0044991 | 0.0044992 | 0.0044992 | 0.9835 | -0.31744 | 0.98345 | -0.31834 | 1.236
85 | -0.0092708 | -0.002323 | 0.0092722 | 0.0023236 | 1.3887e-06 | 6.498e-07 | 0.014026 | 0.014026 | 0.014026 | 0.98355 | -0.31641 | 0.98371 | -0.31327 | 3.8532
86 | 0.00097769 | 0.00024474 | -0.00097767 | -0.00024503 | 1.9146e-08 | -2.838e-07 | 0.0014792 | 0.0014793 | 0.0014793 | 0.98345 | -0.31834 | 0.98343 | -0.31875 | 0.4064
87 | -0.019307 | -0.0048391 | 0.019308 | 0.0048399 | 1.3187e-06 | 7.9165e-07 | 0.029205 | 0.029205 | 0.029205 | 0.98371 | -0.31327 | 0.98379 | -0.31183 | 8.0234
88 | 0.010035 | 0.0025155 | -0.010033 | -0.0025145 | 2.09e-06 | 1.0306e-06 | 0.015179 | 0.01518 | 0.01518 | 0.98371 | -0.31327 | 0.98349 | -0.31764 | 4.1702
89 | 0.013117 | 0.0032889 | -0.013114 | -0.0032876 | 2.4049e-06 | 1.3323e-06 | 0.01984 | 0.01984 | 0.01984 | 0.98379 | -0.31183 | 0.98359 | -0.31568 | 5.4506
90 | 0.0068518 | 0.0017173 | -0.0068509 | -0.001717 | 8.7392e-07 | 2.8418e-07 | 0.010367 | 0.010367 | 0.010367 | 0.98349 | -0.31764 | 0.98335 | -0.32032 | 2.848
91 | 0.011547 | 0.0028946 | -0.011544 | -0.0028934 | 2.3175e-06 | 1.2262e-06 | 0.017468 | 0.017469 | 0.017469 | 0.98359 | -0.31568 | 0.98337 | -0.31989 | 4.7991
92 | 0.0029406 | 0.00073697 | -0.0029406 | -0.00073698 | 1.6602e-08 | -1.7739e-08 | 0.0044498 | 0.0044498 | 0.0044498 | 0.98335 | -0.32032 | 0.98335 | -0.32043 | 1.2225
93 | 0.0089916 | 0.0022536 | -0.008991 | -0.0022534 | 6.0005e-07 | 2.7438e-07 | 0.013606 | 0.013606 | 0.013606 | 0.98337 | -0.31989 | 0.9833 | -0.32129 | 3.7379
94 | -0.079006 | -0.020075 | 0.079016 | 0.020081 | 1.0533e-05 | 6.715e-06 | 0.11819 | 0.11819 | 0.11819 | 0.99549 | -0.085721 | 0.99564 | -0.082952 | 32.4701
95 | -0.012678 | -0.0031772 | 0.012681 | 0.0031791 | 3.4205e-06 | 1.8594e-06 | 0.018959 | 0.018959 | 0.018959 | 0.99503 | -0.094644 | 0.99532 | -0.088981 | 5.2085
96 | 0.010797 | 0.0027058 | -0.010795 | -0.0027052 | 1.2419e-06 | 6.2985e-07 | 0.016146 | 0.016146 | 0.016146 | 0.99503 | -0.094644 | 0.9949 | -0.097058 | 4.4357
97 | -0.015486 | -0.0038819 | 0.01549 | 0.0038843 | 4.0673e-06 | 2.34e-06 | 0.023151 | 0.023151 | 0.023151 | 0.99532 | -0.088981 | 0.9956 | -0.08347 | 6.3603
98 | 0.0080143 | 0.0020081 | -0.0080133 | -0.0020077 | 1.0527e-06 | 4.2005e-07 | 0.011986 | 0.011986 | 0.011986 | 0.9949 | -0.097058 | 0.99476 | -0.099816 | 3.293
99 | 0.0067974 | 0.001703 | -0.0067968 | -0.0017028 | 5.5211e-07 | 1.6849e-07 | 0.010168 | 0.010168 | 0.010168 | 0.99476 | -0.099816 | 0.99467 | -0.10152 | 2.7933
100 | 0.003769 | 0.00094398 | -0.0037688 | -0.0009441 | 2.7483e-07 | -1.2332e-07 | 0.0056382 | 0.0056383 | 0.0056383 | 0.99467 | -0.10152 | 0.99459 | -0.10305 | 1.549
101 | 0.00095599 | 0.00023932 | -0.00095597 | -0.00023959 | 1.6344e-08 | -2.6606e-07 | 0.0014302 | 0.0014303 | 0.0014303 | 0.99459 | -0.10305 | 0.99457 | -0.10341 | 0.39293
102 | 0.0028128 | 0.00070478 | -0.0028127 | -0.00070492 | 1.1124e-07 | -1.4618e-07 | 0.0042082 | 0.0042083 | 0.0042083 | 0.99459 | -0.10305 | 0.99455 | -0.10388 | 1.1561
103 | -0.0012703 | -0.00031838 | 0.0012704 | 0.00031809 | 3.6156e-08 | -2.9101e-07 | 0.0019476 | 0.0019475 | 0.0019476 | 0.97056 | -0.56858 | 0.97059 | -0.56798 | 0.53506
104 | -0.0035785 | -0.00089656 | 0.0035788 | 0.00089643 | 2.762e-07 | -1.2571e-07 | 0.0054861 | 0.005486 | 0.0054861 | 0.97059 | -0.56798 | 0.97067 | -0.56636 | 1.5072
105 | -0.0050796 | -0.0012726 | 0.0050801 | 0.0012726 | 4.623e-07 | 4.4517e-08 | 0.0077867 | 0.0077866 | 0.0077867 | 0.97067 | -0.56636 | 0.97077 | -0.56445 | 2.1392
106 | -0.013209 | -0.0033096 | 0.013215 | 0.0033134 | 6.7551e-06 | 3.7796e-06 | 0.020246 | 0.020246 | 0.020246 | 0.97077 | -0.56445 | 0.97131 | -0.55371 | 5.5621
107 | 0.0081285 | 0.002037 | -0.0081275 | -0.0020365 | 1.0737e-06 | 4.5918e-07 | 0.012459 | 0.01246 | 0.01246 | 0.97077 | -0.56445 | 0.97063 | -0.56722 | 3.423
108 | -0.01615 | -0.0040488 | 0.016155 | 0.0040521 | 5.7236e-06 | 3.3544e-06 | 0.024741 | 0.024741 | 0.024741 | 0.97131 | -0.55371 | 0.97169 | -0.54628 | 6.797
109 | 0.0066798 | 0.0016737 | -0.0066784 | -0.0016732 | 1.3897e-06 | 4.5269e-07 | 0.01024 | 0.01024 | 0.01024 | 0.97063 | -0.56722 | 0.97041 | -0.57159 | 2.8133
110 | 0.029278 | 0.0073653 | -0.029257 | -0.0073519 | 2.1392e-05 | 1.3336e-05 | 0.044708 | 0.044708 | 0.044708 | 0.97468 | -0.48717 | 0.97391 | -0.50247 | 12.2825
111 | 0.025991 | 0.0065334 | -0.025973 | -0.0065222 | 1.8079e-05 | 1.1191e-05 | 0.039718 | 0.039718 | 0.039718 | 0.97391 | -0.50247 | 0.97317 | -0.51705 | 10.9116
112 | 0.024357 | 0.0061173 | -0.024355 | -0.0061161 | 1.8619e-06 | 1.1472e-06 | 0.037248 | 0.037248 | 0.037248 | 0.97317 | -0.51705 | 0.97309 | -0.51866 | 10.2329
113 | 0.022613 | 0.0056795 | -0.022602 | -0.0056726 | 1.1336e-05 | 6.9414e-06 | 0.034584 | 0.034584 | 0.034584 | 0.97309 | -0.51866 | 0.97255 | -0.52917 | 9.5011
114 | 0.0050185 | 0.0012572 | -0.0050183 | -0.0012572 | 2.4187e-07 | 2.0239e-08 | 0.0076952 | 0.0076952 | 0.0076952 | 0.97041 | -0.57159 | 0.97036 | -0.5726 | 2.1141
115 | 0.0015079 | 0.00037771 | -0.0015079 | -0.00037791 | 3.603e-08 | -1.9892e-07 | 0.0023123 | 0.0023123 | 0.0023123 | 0.97036 | -0.5726 | 0.97033 | -0.5731 | 0.63526
116 | 0.0035104 | 0.0008795 | -0.0035102 | -0.00087957 | 1.3245e-07 | -6.5798e-08 | 0.005383 | 0.005383 | 0.005383 | 0.97036 | -0.5726 | 0.97032 | -0.57339 | 1.4788
117 | 0.0018577 | 0.0004654 | -0.0018576 | -0.00046557 | 4.9337e-08 | -1.6866e-07 | 0.0028488 | 0.0028488 | 0.0028488 | 0.97032 | -0.57339 | 0.97029 | -0.57395 | 0.78265
118 | -0.016155 | -0.0040521 | 0.016161 | 0.0040553 | 5.479e-06 | 3.2108e-06 | 0.024741 | 0.024741 | 0.024741 | 0.97169 | -0.54628 | 0.97205 | -0.53917 | 6.797
119 | -0.017669 | -0.0044334 | 0.017676 | 0.0044377 | 7.2464e-06 | 4.3102e-06 | 0.02705 | 0.02705 | 0.02705 | 0.97205 | -0.53917 | 0.97248 | -0.53057 | 7.4313
120 | -0.0018377 | -0.00046058 | 0.0018378 | 0.00046046 | 3.1597e-08 | -1.1324e-07 | 0.0028054 | 0.0028053 | 0.0028054 | 0.97476 | -0.48584 | 0.97478 | -0.48548 | 0.77071
121 | -0.0018378 | -0.00046046 | 0.0018378 | 0.00046017 | 8.1034e-08 | -2.9046e-07 | 0.0028053 | 0.0028052 | 0.0028053 | 0.97478 | -0.48548 | 0.97483 | -0.48455 | 0.77069
122 | -0.0031567 | -0.00079072 | 0.0031576 | 0.00079008 | 8.1465e-07 | -6.4557e-07 | 0.0048184 | 0.004818 | 0.0048184 | 0.97483 | -0.48455 | 0.9751 | -0.47913 | 1.3237
123 | 0.0055267 | 0.0013838 | -0.0055258 | -0.0013836 | 8.7126e-07 | 1.4991e-07 | 0.0084319 | 0.0084321 | 0.0084321 | 0.97527 | -0.47582 | 0.9751 | -0.47913 | 2.3165
124 | 0.019956 | 0.0050094 | -0.019955 | -0.0050086 | 1.3351e-06 | 8.0708e-07 | 0.030536 | 0.030536 | 0.030536 | 0.97255 | -0.52917 | 0.97248 | -0.53057 | 8.3889

## res_trafo
| p_hv_mw | q_hv_mvar | p_lv_mw | q_lv_mvar | pl_mw | ql_mvar | i_hv_ka | i_lv_ka | vm_hv_pu | va_hv_degree | vm_lv_pu | va_lv_degree | loading_percent
0 | -1.2729e-15 | -1.3162e-15 | 0.00165 | 1.2699e-07 | 0.00165 | 1.2699e-07 | 5.2857e-17 | 0.0023815 | 0.99998 | 149.9956 | 1 | 0 | 0.2619

## res_ext_grid
| p_mw | q_mvar
0 | 0.22907 | 0.058071

## res_load
| p_mw | q_mvar
0 | 0.0018028 | 0.00045183
1 | 0.0023024 | 0.00057703
2 | 0.0015199 | 0.00038093
3 | 0.0011934 | 0.00029908
4 | 0.0019161 | 0.00048023
5 | 0.004137 | 0.0010368
6 | 0.0021289 | 0.00053356
7 | 0.00082926 | 0.00020783
8 | 0.0015378 | 0.00038541
9 | 0.0031412 | 0.00078726
10 | 0.0024197 | 0.00060643
11 | 0.0016787 | 0.00042073
12 | 0.00084523 | 0.00021183
13 | 0.00027947 | 7.0042e-05
14 | 0.00090939 | 0.00022792
15 | 0.0027416 | 0.00068712
16 | 0.00027264 | 6.8329e-05
17 | 0.002658 | 0.00066615
18 | 0.0034388 | 0.00086185
19 | 0.00098142 | 0.00024597
20 | 0.0008199 | 0.00020549
21 | 0.0025525 | 0.00063972
22 | 0.0018904 | 0.00047377
23 | 0.003838 | 0.00096189
24 | 0.0025227 | 0.00063224
25 | 0.0049406 | 0.0012382
26 | 0.0014569 | 0.00036512
27 | 0.0015348 | 0.00038465
28 | 0.0015106 | 0.0003786
29 | 0.00119 | 0.00029824
30 | 0.0037758 | 0.00094632
31 | 0.0030485 | 0.00076403
32 | 0.0018663 | 0.00046775
33 | 0.0011243 | 0.00028177
34 | 0.0013015 | 0.0003262
35 | 0.0013535 | 0.00033922
36 | 0.0039745 | 0.0009961
37 | 0.0037427 | 0.00093801
38 | 0.0019068 | 0.00047788
39 | 0.0019589 | 0.00049095
40 | 0.0012499 | 0.00031326
41 | 0.001269 | 0.00031804
42 | 0.0028043 | 0.00070283
43 | 0.0018824 | 0.00047176
44 | 0.0038512 | 0.0009652
45 | 0.0013315 | 0.0003337
46 | 0.0023767 | 0.00059565
47 | 0.0057307 | 0.0014362
48 | 0.0019795 | 0.00049612
49 | 0.0047511 | 0.0011907
50 | 0.0027811 | 0.000697
51 | 0.0015011 | 0.0003762
52 | 0.0035472 | 0.00088901
53 | 0.0032997 | 0.00082699
54 | 0.0010451 | 0.00026193
55 | 0.0018302 | 0.00045869
56 | 0.0020386 | 0.00051092
57 | 0.0023647 | 0.00059264
58 | 0.0011222 | 0.00028126
59 | 0.0016931 | 0.00042434
60 | 0.0015605 | 0.00039111
61 | 0.0014433 | 0.00036172
62 | 0.0048536 | 0.0012164
63 | 0.0019959 | 0.00050023
64 | 0.00097767 | 0.00024503
65 | 0.003181 | 0.00079723
66 | 0.0015678 | 0.00039294
67 | 0.0039103 | 0.00098001
68 | 0.0025527 | 0.00063976
69 | 0.008991 | 0.0022534
70 | 0.0015403 | 0.00038604
71 | 0.0028568 | 0.00071599
72 | 0.0013698 | 0.0003433
73 | 0.001881 | 0.00047143
74 | 0.0028043 | 0.00070283
75 | 0.0027812 | 0.00069703
76 | 0.00095631 | 0.00023967
77 | 0.0012159 | 0.00030472
78 | 0.0030278 | 0.00075884
79 | 0.0012703 | 0.00031838
80 | 0.0023081 | 0.00057847
81 | 0.0015008 | 0.00037614
82 | 0.0029343 | 0.00073541
83 | 0.0014477 | 0.00036282
84 | 0.0021817 | 0.00054678
85 | 0.0032661 | 0.00081855
86 | 0.0016156 | 0.00040492
87 | 0.001742 | 0.0004366
88 | 0.0016599 | 0.000416
89 | 0.0015079 | 0.00037791
90 | 0.0016525 | 0.00041417
91 | 0.0018576 | 0.00046557
92 | 0.0015084 | 0.00037804
93 | 0.0018377 | 0.00046058
94 | 0.0013189 | 0.00033055
95 | 0.0023683 | 0.00059355
96 | 0.0028127 | 0.00070492
97 | 0.00095597 | 0.00023959
98 | 0.0026459 | 0.00066312
99 | 0.0022782 | 0.00057096
100 | 0.0029406 | 0.00073698

## dtypes
| element | column | dtype
0 | bus | name | object
1 | bus | vn_kv | float64
2 | bus | type | object
3 | bus | zone | object
4 | bus | in_service | bool
5 | load | name | object
6 | load | bus | uint32
7 | load | p_mw | float64
8 | load | q_mvar | float64
9 | load | const_z_percent | float64
10 | load | const_i_percent | float64
11 | load | sn_mva | float64
12 | load | scaling | float64
13 | load | in_service | bool
14 | load | type | object
15 | ext_grid | name | object
16 | ext_grid | bus | uint32
17 | ext_grid | vm_pu | float64
18 | ext_grid | va_degree | float64
19 | ext_grid | slack_weight | float64
20 | ext_grid | in_service | bool
21 | line | name | object
22 | line | std_type | object
23 | line | from_bus | uint32
24 | line | to_bus | uint32
25 | line | length_km | float64
26 | line | r_ohm_per_km | float64
27 | line | x_ohm_per_km | float64
28 | line | c_nf_per_km | float64
29 | line | g_us_per_km | float64
30 | line | max_i_ka | float64
31 | line | df | float64
32 | line | parallel | uint32
33 | line | type | object
34 | line | in_service | bool
35 | trafo | name | object
36 | trafo | std_type | object
37 | trafo | hv_bus | uint32
38 | trafo | lv_bus | uint32
39 | trafo | sn_mva | float64
40 | trafo | vn_hv_kv | float64
41 | trafo | vn_lv_kv | float64
42 | trafo | vk_percent | float64
43 | trafo | vkr_percent | float64
44 | trafo | pfe_kw | float64
45 | trafo | i0_percent | float64
46 | trafo | shift_degree | float64
47 | trafo | tap_side | object
48 | trafo | tap_neutral | int32
49 | trafo | tap_min | int32
50 | trafo | tap_max | int32
51 | trafo | tap_step_percent | float64
52 | trafo | tap_step_degree | float64
53 | trafo | tap_pos | int32
54 | trafo | tap_phase_shifter | bool
55 | trafo | parallel | uint32
56 | trafo | df | float64
57 | trafo | in_service | bool
58 | line_geodata | coords | object
59 | bus_geodata | x | float64
60 | bus_geodata | y | float64
61 | bus_geodata | coords | object
62 | res_bus | vm_pu | float64
63 | res_bus | va_degree | float64
64 | res_bus | p_mw | float64
65 | res_bus | q_mvar | float64
66 | res_line | p_from_mw | float64
67 | res_line | q_from_mvar | float64
68 | res_line | p_to_mw | float64
69 | res_line | q_to_mvar | float64
70 | res_line | pl_mw | float64
71 | res_line | ql_mvar | float64
72 | res_line | i_from_ka | float64
73 | res_line | i_to_ka | float64
74 | res_line | i_ka | float64
75 | res_line | vm_from_pu | float64
76 | res_line | va_from_degree | float64
77 | res_line | vm_to_pu | float64
78 | res_line | va_to_degree | float64
79 | res_line | loading_percent | float64
80 | res_trafo | p_hv_mw | float64
81 | res_trafo | q_hv_mvar | float64
82 | res_trafo | p_lv_mw | float64
83 | res_trafo | q_lv_mvar | float64
84 | res_trafo | pl_mw | float64
85 | res_trafo | ql_mvar | float64
86 | res_trafo | i_hv_ka | float64
87 | res_trafo | i_lv_ka | float64
88 | res_trafo | vm_hv_pu | float64
89 | res_trafo | va_hv_degree | float64
90 | res_trafo | vm_lv_pu | float64
91 | res_trafo | va_lv_degree | float64
92 | res_trafo | loading_percent | float64
93 | res_ext_grid | p_mw | float64
94 | res_ext_grid | q_mvar | float64
95 | res_load | p_mw | float64
96 | res_load | q_mvar | float64

## parameters
| version | format_version | converged | OPF_converged | name | f_hz | sn_mva
0 | 2.14.6 | 2.14.0 | TRUE | FALSE |  | 50 | 1