## bus
| name | vn_kv | type | zone | in_service
0 | bus_LV_72-5_0_5_node_0 | 0.4 | n |  | TRUE
1 | bus_LV_72-5_0_5_node_1 | 0.4 | n |  | TRUE
2 | bus_LV_72-5_0_5_node_2 | 0.4 | n |  | TRUE
3 | bus_LV_72-5_0_5_node_3 | 0.4 | n |  | TRUE
4 | bus_LV_72-5_0_5_node_4 | 0.4 | n |  | TRUE
5 | bus_LV_72-5_0_5_node_5 | 0.4 | n |  | TRUE
6 | bus_LV_72-5_0_5_node_6 | 0.4 | n |  | TRUE
7 | bus_LV_72-5_0_5_node_13 | 0.4 | n |  | TRUE
8 | bus_LV_72-5_0_5_node_15 | 0.4 | n |  | TRUE
9 | bus_LV_72-5_0_5_node_68 | 0.4 | n |  | TRUE
10 | bus_LV_72-5_0_5_node_66 | 0.4 | n |  | TRUE
11 | bus_LV_72-5_0_5_node_12 | 0.4 | n |  | TRUE
12 | bus_LV_72-5_0_5_node_67 | 0.4 | n |  | TRUE
13 | bus_LV_72-5_0_5_node_7 | 0.4 | n |  | TRUE
14 | bus_LV_72-5_0_5_node_8 | 0.4 | n |  | TRUE
15 | bus_LV_72-5_0_5_node_9 | 0.4 | n |  | TRUE
16 | bus_LV_72-5_0_5_node_11 | 0.4 | n |  | TRUE
17 | bus_LV_72-5_0_5_node_69 | 0.4 | n |  | TRUE
18 | bus_LV_72-5_0_5_node_79 | 0.4 | n |  | TRUE
19 | bus_LV_72-5_0_5_node_80 | 0.4 | n |  | TRUE
20 | bus_LV_72-5_0_5_node_17 | 0.4 | n |  | TRUE
21 | bus_LV_72-5_0_5_node_18 | 0.4 | n |  | TRUE
22 | bus_LV_72-5_0_5_node_19 | 0.4 | n |  | TRUE
23 | bus_LV_72-5_0_5_node_20 | 0.4 | n |  | TRUE
24 | bus_LV_72-5_0_5_node_21 | 0.4 | n |  | TRUE
25 | bus_LV_72-5_0_5_node_22 | 0.4 | n |  | TRUE
26 | bus_LV_72-5_0_5_node_24 | 0.4 | n |  | TRUE
27 | bus_LV_72-5_0_5_node_84 | 0.4 | n |  | TRUE
28 | bus_LV_72-5_0_5_node_86 | 0.4 | n |  | TRUE
29 | bus_LV_72-5_0_5_node_88 | 0.4 | n |  | TRUE
30 | bus_LV_72-5_0_5_node_25 | 0.4 | n |  | TRUE
31 | bus_LV_72-5_0_5_node_28 | 0.4 | n |  | TRUE
32 | bus_LV_72-5_0_5_node_87 | 0.4 | n |  | TRUE
33 | bus_LV_72-5_0_5_node_82 | 0.4 | n |  | TRUE
34 | bus_LV_72-5_0_5_node_26 | 0.4 | n |  | TRUE
35 | bus_LV_72-5_0_5_node_65 | 0.4 | n |  | TRUE
36 | bus_LV_72-5_0_5_node_29 | 0.4 | n |  | TRUE
37 | bus_LV_72-5_0_5_node_30 | 0.4 | n |  | TRUE
38 | bus_LV_72-5_0_5_node_32 | 0.4 | n |  | TRUE
39 | bus_LV_72-5_0_5_node_58 | 0.4 | n |  | TRUE
40 | bus_LV_72-5_0_5_node_59 | 0.4 | n |  | TRUE
41 | bus_LV_72-5_0_5_node_38 | 0.4 | n |  | TRUE
42 | bus_LV_72-5_0_5_node_34 | 0.4 | n |  | TRUE
43 | bus_LV_72-5_0_5_node_35 | 0.4 | n |  | TRUE
44 | bus_LV_72-5_0_5_node_36 | 0.4 | n |  | TRUE
45 | bus_LV_72-5_0_5_node_37 | 0.4 | n |  | TRUE
46 | bus_LV_72-5_0_5_node_39 | 0.4 | n |  | TRUE
47 | bus_LV_72-5_0_5_node_44 | 0.4 | n |  | TRUE
48 | bus_LV_72-5_0_5_node_42 | 0.4 | n |  | TRUE
49 | bus_LV_72-5_0_5_node_40 | 0.4 | n |  | TRUE
50 | bus_LV_72-5_0_5_node_41 | 0.4 | n |  | TRUE
51 | bus_LV_72-5_0_5_node_43 | 0.4 | n |  | TRUE
52 | bus_LV_72-5_0_5_node_45 | 0.4 | n |  | TRUE
53 | bus_LV_72-5_0_5_node_46 | 0.4 | n |  | TRUE
54 | bus_LV_72-5_0_5_node_70 | 0.4 | n |  | TRUE
55 | bus_LV_72-5_0_5_node_47 | 0.4 | n |  | TRUE
56 | bus_LV_72-5_0_5_node_48 | 0.4 | n |  | TRUE
57 | bus_LV_72-5_0_5_node_49 | 0.4 | n |  | TRUE
58 | bus_LV_72-5_0_5_node_50 | 0.4 | n |  | TRUE
59 | bus_LV_72-5_0_5_node_51 | 0.4 | n |  | TRUE
60 | bus_LV_72-5_0_5_node_52 | 0.4 | n |  | TRUE
61 | bus_LV_72-5_0_5_node_53 | 0.4 | n |  | TRUE
62 | bus_LV_72-5_0_5_node_54 | 0.4 | n |  | TRUE
63 | bus_LV_72-5_0_5_node_55 | 0.4 | n |  | TRUE
64 | bus_LV_72-5_0_5_node_61 | 0.4 | n |  | TRUE
65 | bus_LV_72-5_0_5_node_71 | 0.4 | n |  | TRUE
66 | bus_LV_72-5_0_5_node_56 | 0.4 | n |  | TRUE
67 | bus_LV_72-5_0_5_node_62 | 0.4 | n |  | TRUE
68 | bus_LV_72-5_0_5_node_60 | 0.4 | n |  | TRUE
69 | bus_LV_72-5_0_5_node_72 | 0.4 | n |  | TRUE
70 | bus_LV_72-5_0_5_node_64 | 0.4 | n |  | TRUE
71 | bus_LV_72-5_0_5_node_63 | 0.4 | n |  | TRUE
72 | bus_LV_72-5_0_5_node_75 | 0.4 | n |  | TRUE
73 | bus_LV_72-5_0_5_node_76 | 0.4 | n |  | TRUE
74 | bus_LV_72-5_0_5_node_77 | 0.4 | n |  | TRUE
75 | bus_LV_72-5_0_5_node_78 | 0.4 | n |  | TRUE
76 | bus_LV_72-5_0_5_node_81 | 0.4 | n |  | TRUE
77 | bus_LV_72-5_0_5_node_85 | 0.4 | n |  | TRUE
78 | bus_LV_72-5_0_5_node_83 | 0.4 | n |  | TRUE
79 | bus_MV_618_0_node_144 | 20 | n |  | TRUE

## load
| name | bus | p_mw | q_mvar | const_z_percent | const_i_percent | sn_mva | scaling | in_service | type
0 | LV_72-5_0_5_load_0 | 0 | 0.0049582 | 0.0012426 | 0 | 0 |  | 1 | TRUE | wye
1 | LV_72-5_0_5_load_1 | 1 | 0.0049582 | 0.0012426 | 0 | 0 |  | 1 | TRUE | wye
2 | LV_72-5_0_5_load_2 | 2 | 0.012999 | 0.0032579 | 0 | 0 |  | 1 | TRUE | wye
3 | LV_72-5_0_5_load_4 | 4 | 0.0049582 | 0.0012427 | 0 | 0 |  | 1 | TRUE | wye
4 | LV_72-5_0_5_load_5 | 5 | 0.016955 | 0.0042493 | 0 | 0 |  | 1 | TRUE | wye
5 | LV_72-5_0_5_load_15 | 8 | 0.0087753 | 0.0021993 | 0 | 0 |  | 1 | TRUE | wye
6 | LV_72-5_0_5_load_68 | 9 | 0.024453 | 0.0061285 | 0 | 0 |  | 1 | TRUE | wye
7 | LV_72-5_0_5_load_66 | 10 | 0.01208 | 0.0030275 | 0 | 0 |  | 1 | TRUE | wye
8 | LV_72-5_0_5_load_12 | 11 | 0.0061837 | 0.0015498 | 0 | 0 |  | 1 | TRUE | wye
9 | LV_72-5_0_5_load_7 | 13 | 0.0049582 | 0.0012426 | 0 | 0 |  | 1 | TRUE | wye
10 | LV_72-5_0_5_load_8 | 14 | 0.0016421 | 0.00041155 | 0 | 0 |  | 1 | TRUE | wye
11 | LV_72-5_0_5_load_9 | 15 | 0.0049582 | 0.0012426 | 0 | 0 |  | 1 | TRUE | wye
12 | LV_72-5_0_5_load_11 | 16 | 0.0049581 | 0.0012426 | 0 | 0 |  | 1 | TRUE | wye
13 | LV_72-5_0_5_load_69 | 17 | 0.018386 | 0.004608 | 0 | 0 |  | 1 | TRUE | wye
14 | LV_72-5_0_5_load_79 | 18 | 0.0073226 | 0.0018352 | 0 | 0 |  | 1 | TRUE | wye
15 | LV_72-5_0_5_load_80 | 19 | 0.0059778 | 0.0014982 | 0 | 0 |  | 1 | TRUE | wye
16 | LV_72-5_0_5_load_17 | 20 | 0.0036713 | 0.00092012 | 0 | 0 |  | 1 | TRUE | wye
17 | LV_72-5_0_5_load_20 | 23 | 0.0018697 | 0.00046858 | 0 | 0 |  | 1 | TRUE | wye
18 | LV_72-5_0_5_load_84 | 27 | 0.0011887 | 0.00029792 | 0 | 0 |  | 1 | TRUE | wye
19 | LV_72-5_0_5_load_86 | 28 | 0.002002 | 0.00050174 | 0 | 0 |  | 1 | TRUE | wye
20 | LV_72-5_0_5_load_88 | 29 | 0.0020218 | 0.00050672 | 0 | 0 |  | 1 | TRUE | wye
21 | LV_72-5_0_5_load_87 | 32 | 0.018494 | 0.004635 | 0 | 0 |  | 1 | TRUE | wye
22 | LV_72-5_0_5_load_82 | 33 | 0.0012244 | 0.00030685 | 0 | 0 |  | 1 | TRUE | wye
23 | LV_72-5_0_5_load_26 | 34 | 0.0043576 | 0.0010921 | 0 | 0 |  | 1 | TRUE | wye
24 | LV_72-5_0_5_load_29 | 36 | 0.0025815 | 0.00064699 | 0 | 0 |  | 1 | TRUE | wye
25 | LV_72-5_0_5_load_30 | 37 | 0.0062746 | 0.0015726 | 0 | 0 |  | 1 | TRUE | wye
26 | LV_72-5_0_5_load_32 | 38 | 0.0076813 | 0.0019251 | 0 | 0 |  | 1 | TRUE | wye
27 | LV_72-5_0_5_load_38 | 41 | 0.01549 | 0.0038822 | 0 | 0 |  | 1 | TRUE | wye
28 | LV_72-5_0_5_load_34 | 42 | 0.0073387 | 0.0018392 | 0 | 0 |  | 1 | TRUE | wye
29 | LV_72-5_0_5_load_35 | 43 | 0.026392 | 0.0066144 | 0 | 0 |  | 1 | TRUE | wye
30 | LV_72-5_0_5_load_37 | 45 | 0.0016912 | 0.00042385 | 0 | 0 |  | 1 | TRUE | wye
31 | LV_72-5_0_5_load_39 | 46 | 0.0033834 | 0.00084796 | 0 | 0 |  | 1 | TRUE | wye
32 | LV_72-5_0_5_load_44 | 47 | 0.022691 | 0.0056869 | 0 | 0 |  | 1 | TRUE | wye
33 | LV_72-5_0_5_load_40 | 49 | 0.0044064 | 0.0011044 | 0 | 0 |  | 1 | TRUE | wye
34 | LV_72-5_0_5_load_41 | 50 | 0.0092859 | 0.0023273 | 0 | 0 |  | 1 | TRUE | wye
35 | LV_72-5_0_5_load_43 | 51 | 0.0015324 | 0.00038406 | 0 | 0 |  | 1 | TRUE | wye
36 | LV_72-5_0_5_load_45 | 52 | 0.01693 | 0.0042432 | 0 | 0 |  | 1 | TRUE | wye
37 | LV_72-5_0_5_load_46 | 53 | 0.00049963 | 0.00012522 | 0 | 0 |  | 1 | TRUE | wye
38 | LV_72-5_0_5_load_70 | 54 | 0.004409 | 0.001105 | 0 | 0 |  | 1 | TRUE | wye
39 | LV_72-5_0_5_load_47 | 55 | 0.0050693 | 0.0012705 | 0 | 0 |  | 1 | TRUE | wye
40 | LV_72-5_0_5_load_48 | 56 | 0.00049963 | 0.00012522 | 0 | 0 |  | 1 | TRUE | wye
41 | LV_72-5_0_5_load_49 | 57 | 0.00049963 | 0.00012522 | 0 | 0 |  | 1 | TRUE | wye
42 | LV_72-5_0_5_load_50 | 58 | 0.0049765 | 0.0012472 | 0 | 0 |  | 1 | TRUE | wye
43 | LV_72-5_0_5_load_51 | 59 | 0.009542 | 0.0023915 | 0 | 0 |  | 1 | TRUE | wye
44 | LV_72-5_0_5_load_52 | 60 | 0.0072113 | 0.0018073 | 0 | 0 |  | 1 | TRUE | wye
45 | LV_72-5_0_5_load_54 | 62 | 0.001225 | 0.00030702 | 0 | 0 |  | 1 | TRUE | wye
46 | LV_72-5_0_5_load_71 | 65 | 0.0014688 | 0.00036811 | 0 | 0 |  | 1 | TRUE | wye
47 | LV_72-5_0_5_load_60 | 68 | 0.0081315 | 0.002038 | 0 | 0 |  | 1 | TRUE | wye
48 | LV_72-5_0_5_load_72 | 69 | 0.0015114 | 0.0003788 | 0 | 0 |  | 1 | TRUE | wye
49 | LV_72-5_0_5_load_64 | 70 | 0.009913 | 0.0024844 | 0 | 0 |  | 1 | TRUE | wye
50 | LV_72-5_0_5_load_63 | 71 | 0.010412 | 0.0026094 | 0 | 0 |  | 1 | TRUE | wye
51 | LV_72-5_0_5_load_75 | 72 | 0.0018686 | 0.00046831 | 0 | 0 |  | 1 | TRUE | wye
52 | LV_72-5_0_5_load_76 | 73 | 0.0020887 | 0.00052348 | 0 | 0 |  | 1 | TRUE | wye
53 | LV_72-5_0_5_load_77 | 74 | 0.0022149 | 0.0005551 | 0 | 0 |  | 1 | TRUE | wye
54 | LV_72-5_0_5_load_78 | 75 | 0.0017964 | 0.00045022 | 0 | 0 |  | 1 | TRUE | wye
55 | LV_72-5_0_5_load_81 | 76 | 0.0019701 | 0.00049374 | 0 | 0 |  | 1 | TRUE | wye
56 | LV_72-5_0_5_load_85 | 77 | 0.0019675 | 0.00049311 | 0 | 0 |  | 1 | TRUE | wye
57 | LV_72-5_0_5_load_83 | 78 | 0.0018886 | 0.00047333 | 0 | 0 |  | 1 | TRUE | wye

## ext_grid
| name | bus | vm_pu | va_degree | slack_weight | in_service
0 |  | 40 | 1 | 0 | 1 | TRUE

## line
| name | std_type | from_bus | to_bus | length_km | r_ohm_per_km | x_ohm_per_km | c_nf_per_km | g_us_per_km | max_i_ka | df | parallel | type | in_service
0 | LV_72-5_0_5_line_0 |  | 0 | 1 | 0.001627 | 0.125 | 0.08 | 261 | 0 | 0.364 | 1 | 1 | cs | TRUE
1 | LV_72-5_0_5_line_1 |  | 0 | 2 | 0.022892 | 0.125 | 0.08 | 261 | 0 | 0.364 | 1 | 1 | cs | TRUE
2 | LV_72-5_0_5_line_2 |  | 1 | 3 | 0.011191 | 0.125 | 0.08 | 261 | 0 | 0.364 | 1 | 1 | cs | TRUE
3 | LV_72-5_0_5_line_3 |  | 2 | 4 | 0.016604 | 0.125 | 0.08 | 261 | 0 | 0.364 | 1 | 1 | cs | TRUE
4 | LV_72-5_0_5_line_4 |  | 3 | 5 | 0.021955 | 0.125 | 0.08 | 261 | 0 | 0.364 | 1 | 1 | cs | TRUE
5 | LV_72-5_0_5_line_5 |  | 3 | 6 | 0.047114 | 0.125 | 0.08 | 261 | 0 | 0.364 | 1 | 1 | cs | TRUE
6 | LV_72-5_0_5_line_6 |  | 4 | 7 | 0.013353 | 0.125 | 0.08 | 261 | 0 | 0.364 | 1 | 1 | cs | TRUE
7 | LV_72-5_0_5_line_7 |  | 5 | 8 | 0.005491 | 0.125 | 0.08 | 261 | 0 | 0.364 | 1 | 1 | cs | TRUE
8 | LV_72-5_0_5_line_8 |  | 6 | 9 | 0.050682 | 0.125 | 0.08 | 261 | 0 | 0.364 | 1 | 1 | cs | TRUE
9 | LV_72-5_0_5_line_9 |  | 6 | 10 | 0.0037921 | 0.125 | 0.08 | 261 | 0 | 0.364 | 1 | 1 | cs | TRUE
10 | LV_72-5_0_5_line_10 |  | 7 | 11 | 0.018612 | 0.125 | 0.08 | 261 | 0 | 0.364 | 1 | 1 | cs | TRUE
11 | LV_72-5_0_5_line_11 |  | 10 | 12 | 0.036913 | 0.125 | 0.08 | 261 | 0 | 0.364 | 1 | 1 | cs | TRUE
12 | LV_72-5_0_5_line_12 |  | 11 | 16 | 0.0071657 | 0.125 | 0.08 | 261 | 0 | 0.364 | 1 | 1 | cs | TRUE
13 | LV_72-5_0_5_line_13 |  | 12 | 17 | 0.040501 | 0.125 | 0.08 | 261 | 0 | 0.364 | 1 | 1 | cs | TRUE
14 | LV_72-5_0_5_line_14 |  | 12 | 70 | 0.011614 | 0.125 | 0.08 | 261 | 0 | 0.364 | 1 | 1 | cs | TRUE
15 | LV_72-5_0_5_line_15 |  | 13 | 14 | 0.0073959 | 0.125 | 0.08 | 261 | 0 | 0.364 | 1 | 1 | cs | TRUE
16 | LV_72-5_0_5_line_16 |  | 13 | 15 | 0.001017 | 0.125 | 0.08 | 261 | 0 | 0.364 | 1 | 1 | cs | TRUE
17 | LV_72-5_0_5_line_17 |  | 15 | 16 | 0.02257 | 0.125 | 0.08 | 261 | 0 | 0.364 | 1 | 1 | cs | TRUE
18 | LV_72-5_0_5_line_18 |  | 18 | 19 | 0.002279 | 0.125 | 0.08 | 261 | 0 | 0.364 | 1 | 1 | cs | TRUE
19 | LV_72-5_0_5_line_19 |  | 19 | 26 | 0.03816 | 0.125 | 0.08 | 261 | 0 | 0.364 | 1 | 1 | cs | TRUE
20 | LV_72-5_0_5_line_20 |  | 20 | 21 | 0.017391 | 0.125 | 0.08 | 261 | 0 | 0.364 | 1 | 1 | cs | TRUE
21 | LV_72-5_0_5_line_21 |  | 20 | 22 | 0.016808 | 0.125 | 0.08 | 261 | 0 | 0.364 | 1 | 1 | cs | TRUE
22 | LV_72-5_0_5_line_22 |  | 21 | 23 | 0.032418 | 0.125 | 0.08 | 261 | 0 | 0.364 | 1 | 1 | cs | TRUE
23 | LV_72-5_0_5_line_23 |  | 21 | 24 | 0.037518 | 0.125 | 0.08 | 261 | 0 | 0.364 | 1 | 1 | cs | TRUE
24 | LV_72-5_0_5_line_24 |  | 22 | 25 | 0.008801 | 0.125 | 0.08 | 261 | 0 | 0.364 | 1 | 1 | cs | TRUE
25 | LV_72-5_0_5_line_25 |  | 22 | 26 | 0.051691 | 0.125 | 0.08 | 261 | 0 | 0.364 | 1 | 1 | cs | TRUE
26 | LV_72-5_0_5_line_26 |  | 24 | 27 | 0.041121 | 0.125 | 0.08 | 261 | 0 | 0.364 | 1 | 1 | cs | TRUE
27 | LV_72-5_0_5_line_27 |  | 24 | 28 | 0.018544 | 0.125 | 0.08 | 261 | 0 | 0.364 | 1 | 1 | cs | TRUE
28 | LV_72-5_0_5_line_28 |  | 25 | 29 | 0.004208 | 0.125 | 0.08 | 261 | 0 | 0.364 | 1 | 1 | cs | TRUE
29 | LV_72-5_0_5_line_29 |  | 26 | 30 | 0.035775 | 0.125 | 0.08 | 261 | 0 | 0.364 | 1 | 1 | cs | TRUE
30 | LV_72-5_0_5_line_30 |  | 26 | 31 | 0.040639 | 0.125 | 0.08 | 261 | 0 | 0.364 | 1 | 1 | cs | TRUE
31 | LV_72-5_0_5_line_31 |  | 27 | 33 | 0.015474 | 0.125 | 0.08 | 261 | 0 | 0.364 | 1 | 1 | cs | TRUE
32 | LV_72-5_0_5_line_32 |  | 30 | 32 | 0.0032162 | 0.125 | 0.08 | 261 | 0 | 0.364 | 1 | 1 | cs | TRUE
33 | LV_72-5_0_5_line_33 |  | 31 | 34 | 0.018076 | 0.125 | 0.08 | 261 | 0 | 0.364 | 1 | 1 | cs | TRUE
34 | LV_72-5_0_5_line_34 |  | 32 | 35 | 0.049813 | 0.125 | 0.08 | 261 | 0 | 0.364 | 1 | 1 | cs | TRUE
35 | LV_72-5_0_5_line_35 |  | 33 | 78 | 0.0075372 | 0.125 | 0.08 | 261 | 0 | 0.364 | 1 | 1 | cs | TRUE
36 | LV_72-5_0_5_line_36 |  | 35 | 40 | 0.015254 | 0.125 | 0.08 | 261 | 0 | 0.364 | 1 | 1 | cs | TRUE
37 | LV_72-5_0_5_line_37 |  | 36 | 37 | 0.012485 | 0.125 | 0.08 | 261 | 0 | 0.364 | 1 | 1 | cs | TRUE
38 | LV_72-5_0_5_line_38 |  | 37 | 38 | 0.012373 | 0.125 | 0.08 | 261 | 0 | 0.364 | 1 | 1 | cs | TRUE
39 | LV_72-5_0_5_line_39 |  | 38 | 39 | 0.032599 | 0.125 | 0.08 | 261 | 0 | 0.364 | 1 | 1 | cs | TRUE
40 | LV_72-5_0_5_line_40 |  | 39 | 40 | 0.007084 | 0.125 | 0.08 | 261 | 0 | 0.364 | 1 | 2 | cs | TRUE
41 | LV_72-5_0_5_line_41 |  | 39 | 41 | 0.020191 | 0.125 | 0.08 | 261 | 0 | 0.364 | 1 | 1 | cs | TRUE
42 | LV_72-5_0_5_line_42 |  | 40 | 71 | 0.015088 | 0.125 | 0.08 | 261 | 0 | 0.364 | 1 | 2 | cs | TRUE
43 | LV_72-5_0_5_line_43 |  | 41 | 44 | 0.015988 | 0.125 | 0.08 | 261 | 0 | 0.364 | 1 | 1 | cs | TRUE
44 | LV_72-5_0_5_line_44 |  | 42 | 43 | 0.013363 | 0.125 | 0.08 | 261 | 0 | 0.364 | 1 | 1 | cs | TRUE
45 | LV_72-5_0_5_line_45 |  | 42 | 44 | 0.012989 | 0.125 | 0.08 | 261 | 0 | 0.364 | 1 | 1 | cs | TRUE
46 | LV_72-5_0_5_line_46 |  | 43 | 45 | 0.0048229 | 0.125 | 0.08 | 261 | 0 | 0.364 | 1 | 1 | cs | TRUE
47 | LV_72-5_0_5_line_47 |  | 44 | 46 | 0.016172 | 0.125 | 0.08 | 261 | 0 | 0.364 | 1 | 1 | cs | TRUE
48 | LV_72-5_0_5_line_48 |  | 46 | 47 | 0.045648 | 0.125 | 0.08 | 261 | 0 | 0.364 | 1 | 1 | cs | TRUE
49 | LV_72-5_0_5_line_49 |  | 47 | 48 | 0.021012 | 0.125 | 0.08 | 261 | 0 | 0.364 | 1 | 1 | cs | TRUE
50 | LV_72-5_0_5_line_50 |  | 48 | 52 | 0.017127 | 0.125 | 0.08 | 261 | 0 | 0.364 | 1 | 1 | cs | TRUE
51 | LV_72-5_0_5_line_51 |  | 48 | 49 | 0.021457 | 0.125 | 0.08 | 261 | 0 | 0.364 | 1 | 1 | cs | TRUE
52 | LV_72-5_0_5_line_52 |  | 49 | 50 | 0.0047297 | 0.125 | 0.08 | 261 | 0 | 0.364 | 1 | 1 | cs | TRUE
53 | LV_72-5_0_5_line_53 |  | 50 | 51 | 0.01786 | 0.125 | 0.08 | 261 | 0 | 0.364 | 1 | 1 | cs | TRUE
54 | LV_72-5_0_5_line_54 |  | 51 | 53 | 0.0076952 | 0.125 | 0.08 | 261 | 0 | 0.364 | 1 | 1 | cs | TRUE
55 | LV_72-5_0_5_line_55 |  | 52 | 54 | 0.0021535 | 0.125 | 0.08 | 261 | 0 | 0.364 | 1 | 1 | cs | TRUE
56 | LV_72-5_0_5_line_56 |  | 53 | 55 | 0.0042122 | 0.125 | 0.08 | 261 | 0 | 0.364 | 1 | 1 | cs | TRUE
57 | LV_72-5_0_5_line_57 |  | 55 | 56 | 0.010491 | 0.125 | 0.08 | 261 | 0 | 0.364 | 1 | 1 | cs | TRUE
58 | LV_72-5_0_5_line_58 |  | 56 | 57 | 0.0037901 | 0.125 | 0.08 | 261 | 0 | 0.364 | 1 | 1 | cs | TRUE
59 | LV_72-5_0_5_line_59 |  | 57 | 58 | 0.0098091 | 0.125 | 0.08 | 261 | 0 | 0.364 | 1 | 1 | cs | TRUE
60 | LV_72-5_0_5_line_60 |  | 59 | 60 | 0.0044942 | 0.125 | 0.08 | 261 | 0 | 0.364 | 1 | 1 | cs | TRUE
61 | LV_72-5_0_5_line_61 |  | 59 | 61 | 0.019723 | 0.125 | 0.08 | 261 | 0 | 0.364 | 1 | 1 | cs | TRUE
62 | LV_72-5_0_5_line_62 |  | 60 | 62 | 0.0022273 | 0.125 | 0.08 | 261 | 0 | 0.364 | 1 | 1 | cs | TRUE
63 | LV_72-5_0_5_line_63 |  | 61 | 63 | 0.067337 | 0.125 | 0.08 | 261 | 0 | 0.364 | 1 | 1 | cs | TRUE
64 | LV_72-5_0_5_line_64 |  | 62 | 64 | 0.011454 | 0.125 | 0.08 | 261 | 0 | 0.364 | 1 | 1 | cs | TRUE
65 | LV_72-5_0_5_line_65 |  | 63 | 65 | 0.021035 | 0.125 | 0.08 | 261 | 0 | 0.364 | 1 | 1 | cs | TRUE
66 | LV_72-5_0_5_line_66 |  | 64 | 68 | 0.071701 | 0.125 | 0.08 | 261 | 0 | 0.364 | 1 | 1 | cs | TRUE
67 | LV_72-5_0_5_line_67 |  | 65 | 69 | 0.011883 | 0.125 | 0.08 | 261 | 0 | 0.364 | 1 | 1 | cs | TRUE
68 | LV_72-5_0_5_line_68 |  | 66 | 67 | 0.007528 | 0.125 | 0.08 | 261 | 0 | 0.364 | 1 | 1 | cs | TRUE
69 | LV_72-5_0_5_line_69 |  | 66 | 68 | 0.019354 | 0.125 | 0.08 | 261 | 0 | 0.364 | 1 | 1 | cs | TRUE
70 | LV_72-5_0_5_line_70 |  | 67 | 70 | 0.032745 | 0.125 | 0.08 | 261 | 0 | 0.364 | 1 | 2 | cs | TRUE
71 | LV_72-5_0_5_line_71 |  | 67 | 71 | 0.027356 | 0.125 | 0.08 | 261 | 0 | 0.364 | 1 | 2 | cs | TRUE
72 | LV_72-5_0_5_line_72 |  | 72 | 73 | 0.014994 | 0.125 | 0.08 | 261 | 0 | 0.364 | 1 | 1 | cs | TRUE
73 | LV_72-5_0_5_line_73 |  | 73 | 74 | 0.0073922 | 0.125 | 0.08 | 261 | 0 | 0.364 | 1 | 1 | cs | TRUE
74 | LV_72-5_0_5_line_74 |  | 74 | 75 | 0.0079833 | 0.125 | 0.08 | 261 | 0 | 0.364 | 1 | 1 | cs | TRUE
75 | LV_72-5_0_5_line_75 |  | 75 | 76 | 0.0072092 | 0.125 | 0.08 | 261 | 0 | 0.364 | 1 | 1 | cs | TRUE
76 | LV_72-5_0_5_line_76 |  | 76 | 77 | 0.0078126 | 0.125 | 0.08 | 261 | 0 | 0.364 | 1 | 1 | cs | TRUE
77 | LV_72-5_0_5_line_77 |  | 77 | 78 | 0.0075782 | 0.125 | 0.08 | 261 | 0 | 0.364 | 1 | 1 | cs | TRUE

## trafo
| name | std_type | hv_bus | lv_bus | sn_mva | vn_hv_kv | vn_lv_kv | vk_percent | vkr_percent | pfe_kw | i0_percent | shift_degree | tap_side | tap_neutral | tap_min | tap_max | tap_step_percent | tap_step_degree | tap_pos | tap_phase_shifter | parallel | df | in_service
0 | LV_72-5_0_5_trafo_59 | 0.63 MVA 20/0.4 kV | 79 | 40 | 0.63 | 20 | 0.4 | 6 | 1.206 | 1.65 | 0.2619 | 150 | hv | 0 | -2 | 2 | 2.5 | 0 | 0 | FALSE | 1 | 1 | TRUE

## line_geodata
| x0 | y0 | x1 | y1 | x2 | y2 | x3 | y3 | x4 | y4 | x5 | y5
0 | 2683792.6496 | 1260840.564 | 2683793.6779 | 1260841.8249
1 | 2683792.6496 | 1260840.564 | 2683783.7132 | 1260829.6068 | 2683776.5357 | 1260824.5981
2 | 2683800.7511 | 1260850.4976 | 2683793.6779 | 1260841.8249
3 | 2683762.5721 | 1260815.743 | 2683765.4966 | 1260816.8946 | 2683776.5357 | 1260824.5981
4 | 2683800.7511 | 1260850.4976 | 2683814.3816 | 1260867.7096
5 | 2683839.5313 | 1260823.5816 | 2683800.7511 | 1260850.4976
6 | 2683750.1474 | 1260810.8504 | 2683762.5721 | 1260815.743
7 | 2683817.7906 | 1260872.0143 | 2683814.3816 | 1260867.7096
8 | 2683839.5313 | 1260823.5816 | 2683872.1175 | 1260862.3995
9 | 2683839.5313 | 1260823.5816 | 2683842.6466 | 1260821.4195
10 | 2683750.1474 | 1260810.8504 | 2683734.7866 | 1260821.3595
11 | 2683866.8307 | 1260796.3362 | 2683863.4481 | 1260798.9013 | 2683861.7491 | 1260808.1622 | 2683842.6466 | 1260821.4195
12 | 2683728.8725 | 1260825.4056 | 2683734.7866 | 1260821.3595
13 | 2683866.8307 | 1260796.3362 | 2683859.3975 | 1260782.142 | 2683844.8559 | 1260781.3242 | 2683838.3819 | 1260783.9901 | 2683835.9002 | 1260785.514
14 | 2683866.8307 | 1260796.3362 | 2683876.0863 | 1260789.3199
15 | 2683709.4051 | 1260838.7243 | 2683703.3011 | 1260842.9003
16 | 2683709.4051 | 1260838.7243 | 2683710.2444 | 1260838.15
17 | 2683728.8725 | 1260825.4056 | 2683710.2444 | 1260838.15
18 | 2683765.2035 | 1260762.273 | 2683765.9144 | 1260760.1077
19 | 2683777.8183 | 1260723.8523 | 2683765.9144 | 1260760.1077
20 | 2683759.4188 | 1260665.5021 | 2683753.6369 | 1260681.9034
21 | 2683748.0488 | 1260697.7551 | 2683753.6369 | 1260681.9034
22 | 2683759.4188 | 1260665.5021 | 2683737.7378 | 1260641.401
23 | 2683759.4188 | 1260665.5021 | 2683761.8123 | 1260667.86 | 2683786.1326 | 1260691.8452
24 | 2683756.2556 | 1260700.996 | 2683748.0488 | 1260697.7551
25 | 2683748.0488 | 1260697.7551 | 2683746.4471 | 1260702.2915 | 2683780.9449 | 1260713.8221 | 2683777.8183 | 1260723.8523
26 | 2683786.1326 | 1260691.8452 | 2683789.0985 | 1260694.7561 | 2683811.2871 | 1260671.3188 | 2683807.8405 | 1260668.1367
27 | 2683786.1326 | 1260691.8452 | 2683798.4863 | 1260678.0149
28 | 2683760.2614 | 1260702.3204 | 2683756.2556 | 1260700.996
29 | 2683777.8183 | 1260723.8523 | 2683780.9449 | 1260713.8221 | 2683804.9505 | 1260721.7126
30 | 2683777.8183 | 1260723.8523 | 2683773.8533 | 1260722.8398 | 2683774.16 | 1260720.3422 | 2683773.3945 | 1260717.4514 | 2683771.5815 | 1260715.0906 | 2683744.9245 | 1260706.0284
31 | 2683796.4713 | 1260657.6404 | 2683807.8405 | 1260668.1367
32 | 2683804.9505 | 1260721.7126 | 2683808.0056 | 1260722.7177
33 | 2683744.9245 | 1260706.0284 | 2683742.339 | 1260713.5088 | 2683739.7589 | 1260721.6675 | 2683739.2323 | 1260723.1832
34 | 2683855.3242 | 1260738.2836 | 2683808.0056 | 1260722.7177
35 | 2683796.4713 | 1260657.6404 | 2683790.9334 | 1260652.5276
36 | 2683855.3242 | 1260738.2836 | 2683869.8549 | 1260743.0599
37 | 2683837.9315 | 1260696.236 | 2683837.8194 | 1260696.6254 | 2683836.7137 | 1260702.8479 | 2683837.1447 | 1260708.5918 | 2683837.1447 | 1260708.5918
38 | 2683845.3705 | 1260717.6866 | 2683842.0185 | 1260715.1437 | 2683837.1447 | 1260708.5918
39 | 2683872.0831 | 1260736.3418 | 2683861.8329 | 1260728.9241 | 2683851.2198 | 1260722.124 | 2683845.3705 | 1260717.6866
40 | 2683872.0831 | 1260736.3418 | 2683870.7914 | 1260739.7372 | 2683869.8549 | 1260743.0599
41 | 2683872.0831 | 1260736.3418 | 2683876.4653 | 1260730.7885 | 2683887.3032 | 1260723.4002
42 | 2683869.8549 | 1260743.0599 | 2683881.2254 | 1260748.5364 | 2683883.1954 | 1260750.0214
43 | 2683900.5138 | 1260714.3945 | 2683887.3032 | 1260723.4002
44 | 2683893.0847 | 1260703.7398 | 2683885.4415 | 1260692.778
45 | 2683900.5138 | 1260714.3945 | 2683893.0847 | 1260703.7398
46 | 2683882.683 | 1260688.8218 | 2683885.4415 | 1260692.778
47 | 2683900.5138 | 1260714.3945 | 2683913.8761 | 1260705.2848
48 | 2683913.8761 | 1260705.2848 | 2683922.3402 | 1260699.5146 | 2683945.4169 | 1260682.5732 | 2683950.5271 | 1260678.1226
49 | 2683966.3719 | 1260664.323 | 2683950.5271 | 1260678.1226
50 | 2683966.3719 | 1260664.323 | 2683978.5221 | 1260652.2516
51 | 2683966.3719 | 1260664.323 | 2683974.8145 | 1260684.049
52 | 2683974.8145 | 1260684.049 | 2683976.6755 | 1260688.3972
53 | 2683983.7028 | 1260704.8167 | 2683976.6755 | 1260688.3972
54 | 2683983.7028 | 1260704.8167 | 2683986.7307 | 1260711.8912
55 | 2683980.0498 | 1260650.7339 | 2683978.5221 | 1260652.2516
56 | 2683986.7307 | 1260711.8912 | 2683988.3881 | 1260715.7636
57 | 2683992.5159 | 1260725.4082 | 2683992.5159 | 1260725.4082 | 2683988.3881 | 1260715.7636
58 | 2683992.5159 | 1260725.4082 | 2683992.1909 | 1260729.1843 | 2683992.1909 | 1260729.1843
59 | 2683992.1909 | 1260729.1843 | 2683990.4579 | 1260732.3399 | 2683987.5817 | 1260734.7899 | 2683985.3664 | 1260735.7902
60 | 2683975.2311 | 1260808.5891 | 2683972.8089 | 1260804.8034
61 | 2683985.8604 | 1260825.2024 | 2683975.2311 | 1260808.5891
62 | 2683971.6086 | 1260802.9272 | 2683972.8089 | 1260804.8034
63 | 2683985.8604 | 1260825.2024 | 2684047.4206 | 1260797.5105
64 | 2683962.1438 | 1260796.4768 | 2683971.6086 | 1260802.9272 | 2683971.6086 | 1260802.9272
65 | 2684047.4206 | 1260797.5105 | 2684042.2202 | 1260777.1289
66 | 2683962.1438 | 1260796.4768 | 2683939.4348 | 1260751.4419 | 2683922.3173 | 1260764.0585
67 | 2684042.2202 | 1260777.1289 | 2684039.2822 | 1260765.6145
68 | 2683902.1807 | 1260769.5387 | 2683906.7381 | 1260775.5413
69 | 2683906.7381 | 1260775.5413 | 2683922.3173 | 1260764.0585
70 | 2683902.1807 | 1260769.5387 | 2683876.0863 | 1260789.3199
71 | 2683902.1807 | 1260769.5387 | 2683898.7332 | 1260764.9863 | 2683892.8009 | 1260758.1524 | 2683886.7882 | 1260752.7296 | 2683883.1954 | 1260750.0214
72 | 2683763.031 | 1260626.7672 | 2683752.0143 | 1260616.5961
73 | 2683763.031 | 1260626.7672 | 2683768.4624 | 1260631.7816
74 | 2683768.4624 | 1260631.7816 | 2683774.3282 | 1260637.1971
75 | 2683774.3282 | 1260637.1971 | 2683779.6251 | 1260642.0873
76 | 2683779.6251 | 1260642.0873 | 2683785.3653 | 1260647.3869
77 | 2683790.9334 | 1260652.5276 | 2683785.3653 | 1260647.3869

## bus_geodata
| x | y | coords
0 | 2683792.6496 | 1260840.564
1 | 2683793.6779 | 1260841.8249
2 | 2683776.5357 | 1260824.5981
3 | 2683800.7511 | 1260850.4976
4 | 2683762.5721 | 1260815.743
5 | 2683814.3816 | 1260867.7096
6 | 2683839.5313 | 1260823.5816
7 | 2683750.1474 | 1260810.8504
8 | 2683817.7906 | 1260872.0143
9 | 2683872.1175 | 1260862.3995
10 | 2683842.6466 | 1260821.4195
11 | 2683734.7866 | 1260821.3595
12 | 2683866.8307 | 1260796.3362
13 | 2683709.4051 | 1260838.7243
14 | 2683703.3011 | 1260842.9003
15 | 2683710.2444 | 1260838.15
16 | 2683728.8725 | 1260825.4056
17 | 2683835.9002 | 1260785.514
18 | 2683765.2035 | 1260762.273
19 | 2683765.9144 | 1260760.1077
20 | 2683753.6369 | 1260681.9034
21 | 2683759.4188 | 1260665.5021
22 | 2683748.0488 | 1260697.7551
23 | 2683737.7378 | 1260641.401
24 | 2683786.1326 | 1260691.8452
25 | 2683756.2556 | 1260700.996
26 | 2683777.8183 | 1260723.8523
27 | 2683807.8404 | 1260668.1367
28 | 2683798.4863 | 1260678.0149
29 | 2683760.2614 | 1260702.3204
30 | 2683804.9505 | 1260721.7126
31 | 2683744.9245 | 1260706.0284
32 | 2683808.0056 | 1260722.7177
33 | 2683796.4713 | 1260657.6404
34 | 2683739.2323 | 1260723.1832
35 | 2683855.3242 | 1260738.2836
36 | 2683837.9315 | 1260696.236
37 | 2683837.1447 | 1260708.5918
38 | 2683845.3705 | 1260717.6866
39 | 2683872.0831 | 1260736.3418
40 | 2683869.8549 | 1260743.0599
41 | 2683887.3032 | 1260723.4002
42 | 2683893.0847 | 1260703.7398
43 | 2683885.4415 | 1260692.778
44 | 2683900.5138 | 1260714.3945
45 | 2683882.683 | 1260688.8218
46 | 2683913.8761 | 1260705.2848
47 | 2683950.5271 | 1260678.1226
48 | 2683966.3719 | 1260664.323
49 | 2683974.8145 | 1260684.049
50 | 2683976.6755 | 1260688.3972
51 | 2683983.7028 | 1260704.8167
52 | 2683978.5221 | 1260652.2516
53 | 2683986.7307 | 1260711.8912
54 | 2683980.0498 | 1260650.7339
55 | 2683988.3881 | 1260715.7636
56 | 2683992.5159 | 1260725.4082
57 | 2683992.1909 | 1260729.1843
58 | 2683985.3664 | 1260735.7902
59 | 2683975.2311 | 1260808.5891
60 | 2683972.8089 | 1260804.8034
61 | 2683985.8604 | 1260825.2024
62 | 2683971.6086 | 1260802.9272
63 | 2684047.4206 | 1260797.5105
64 | 2683962.1438 | 1260796.4768
65 | 2684042.2202 | 1260777.1289
66 | 2683906.7381 | 1260775.5413
67 | 2683902.1807 | 1260769.5387
68 | 2683922.3173 | 1260764.0585
69 | 2684039.2822 | 1260765.6145
70 | 2683876.0863 | 1260789.3199
71 | 2683883.1954 | 1260750.0214
72 | 2683752.0143 | 1260616.5961
73 | 2683763.031 | 1260626.7672
74 | 2683768.4624 | 1260631.7816
75 | 2683774.3282 | 1260637.1971
76 | 2683779.6251 | 1260642.0873
77 | 2683785.3653 | 1260647.3869
78 | 2683790.9334 | 1260652.5276
79 | 2683872.0831 | 1260736.3418

## line_std_types
| c_nf_per_km | r_ohm_per_km | x_ohm_per_km | max_i_ka | type | q_mm2 | alpha | voltage_rating
NAYY 4x50 SE | 210 | 0.642 | 0.083 | 0.142 | cs | 50 | 0.00403 | LV
NAYY 4x120 SE | 264 | 0.225 | 0.08 | 0.242 | cs | 120 | 0.00403 | LV
NAYY 4x150 SE | 261 | 0.208 | 0.08 | 0.27 | cs | 150 | 0.00403 | LV
NA2XS2Y 1x95 RM/25 12/20 kV | 216 | 0.313 | 0.132 | 0.252 | cs | 95 | 0.00403 | MV
NA2XS2Y 1x185 RM/25 12/20 kV | 273 | 0.161 | 0.117 | 0.362 | cs | 185 | 0.00403 | MV
NA2XS2Y 1x240 RM/25 12/20 kV | 304 | 0.122 | 0.112 | 0.421 | cs | 240 | 0.00403 | MV
NA2XS2Y 1x95 RM/25 6/10 kV | 315 | 0.313 | 0.123 | 0.249 | cs | 95 | 0.00403 | MV
NA2XS2Y 1x185 RM/25 6/10 kV | 406 | 0.161 | 0.11 | 0.358 | cs | 185 | 0.00403 | MV
NA2XS2Y 1x240 RM/25 6/10 kV | 456 | 0.122 | 0.105 | 0.416 | cs | 240 | 0.00403 | MV
NA2XS2Y 1x150 RM/25 12/20 kV | 250 | 0.206 | 0.116 | 0.319 | cs | 150 | 0.00403 | MV
NA2XS2Y 1x120 RM/25 12/20 kV | 230 | 0.253 | 0.119 | 0.283 | cs | 120 | 0.00403 | MV
NA2XS2Y 1x70 RM/25 12/20 kV | 190 | 0.443 | 0.132 | 0.22 | cs | 70 | 0.00403 | MV
NA2XS2Y 1x150 RM/25 6/10 kV | 360 | 0.206 | 0.11 | 0.315 | cs | 150 | 0.00403 | MV
NA2XS2Y 1x120 RM/25 6/10 kV | 340 | 0.253 | 0.113 | 0.28 | cs | 120 | 0.00403 | MV
NA2XS2Y 1x70 RM/25 6/10 kV | 280 | 0.443 | 0.123 | 0.217 | cs | 70 | 0.00403 | MV
N2XS(FL)2Y 1x120 RM/35 64/110 kV | 112 | 0.153 | 0.166 | 0.366 | cs | 120 | 0.00393 | HV
N2XS(FL)2Y 1x185 RM/35 64/110 kV | 125 | 0.099 | 0.156 | 0.457 | cs | 185 | 0.00393 | HV
N2XS(FL)2Y 1x240 RM/35 64/110 kV | 135 | 0.075 | 0.149 | 0.526 | cs | 240 | 0.00393 | HV
N2XS(FL)2Y 1x300 RM/35 64/110 kV | 144 | 0.06 | 0.144 | 0.588 | cs | 300 | 0.00393 | HV
15-AL1/3-ST1A 0.4 | 11 | 1.8769 | 0.35 | 0.105 | ol | 16 | 0.00403 | LV
24-AL1/4-ST1A 0.4 | 11.25 | 1.2012 | 0.335 | 0.14 | ol | 24 | 0.00403 | LV
48-AL1/8-ST1A 0.4 | 12.2 | 0.5939 | 0.3 | 0.21 | ol | 48 | 0.00403 | LV
94-AL1/15-ST1A 0.4 | 13.2 | 0.306 | 0.29 | 0.35 | ol | 94 | 0.00403 | LV
34-AL1/6-ST1A 10.0 | 9.7 | 0.8342 | 0.36 | 0.17 | ol | 34 | 0.00403 | MV
48-AL1/8-ST1A 10.0 | 10.1 | 0.5939 | 0.35 | 0.21 | ol | 48 | 0.00403 | MV
70-AL1/11-ST1A 10.0 | 10.4 | 0.4132 | 0.339 | 0.29 | ol | 70 | 0.00403 | MV
94-AL1/15-ST1A 10.0 | 10.75 | 0.306 | 0.33 | 0.35 | ol | 94 | 0.00403 | MV
122-AL1/20-ST1A 10.0 | 11.1 | 0.2376 | 0.323 | 0.41 | ol | 122 | 0.00403 | MV
149-AL1/24-ST1A 10.0 | 11.25 | 0.194 | 0.315 | 0.47 | ol | 149 | 0.00403 | MV
34-AL1/6-ST1A 20.0 | 9.15 | 0.8342 | 0.382 | 0.17 | ol | 34 | 0.00403 | MV
48-AL1/8-ST1A 20.0 | 9.5 | 0.5939 | 0.372 | 0.21 | ol | 48 | 0.00403 | MV
70-AL1/11-ST1A 20.0 | 9.7 | 0.4132 | 0.36 | 0.29 | ol | 70 | 0.00403 | MV
94-AL1/15-ST1A 20.0 | 10 | 0.306 | 0.35 | 0.35 | ol | 94 | 0.00403 | MV
122-AL1/20-ST1A 20.0 | 10.3 | 0.2376 | 0.344 | 0.41 | ol | 122 | 0.00403 | MV
149-AL1/24-ST1A 20.0 | 10.5 | 0.194 | 0.337 | 0.47 | ol | 149 | 0.00403 | MV
184-AL1/30-ST1A 20.0 | 10.75 | 0.1571 | 0.33 | 0.535 | ol | 184 | 0.00403 | MV
243-AL1/39-ST1A 20.0 | 11 | 0.1188 | 0.32 | 0.645 | ol | 243 | 0.00403 | MV
48-AL1/8-ST1A 110.0 | 8 | 0.5939 | 0.46 | 0.21 | ol | 48 | 0.00403 | HV
70-AL1/11-ST1A 110.0 | 8.4 | 0.4132 | 0.45 | 0.29 | ol | 70 | 0.00403 | HV
94-AL1/15-ST1A 110.0 | 8.65 | 0.306 | 0.44 | 0.35 | ol | 94 | 0.00403 | HV
122-AL1/20-ST1A 110.0 | 8.5 | 0.2376 | 0.43 | 0.41 | ol | 122 | 0.00403 | HV
149-AL1/24-ST1A 110.0 | 8.75 | 0.194 | 0.41 | 0.47 | ol | 149 | 0.00403 | HV
184-AL1/30-ST1A 110.0 | 8.8 | 0.1571 | 0.4 | 0.535 | ol | 184 | 0.00403 | HV
243-AL1/39-ST1A 110.0 | 9 | 0.1188 | 0.39 | 0.645 | ol | 243 | 0.00403 | HV
305-AL1/39-ST1A 110.0 | 9.2 | 0.0949 | 0.38 | 0.74 | ol | 305 | 0.00403 | HV
490-AL1/64-ST1A 110.0 | 9.75 | 0.059 | 0.37 | 0.96 | ol | 490 | 0.00403 | HV
679-AL1/86-ST1A 110.0 | 9.95 | 0.042 | 0.36 | 1.15 | ol | 679 | 0.00403 | HV
490-AL1/64-ST1A 220.0 | 10 | 0.059 | 0.285 | 0.96 | ol | 490 | 0.00403 | HV
679-AL1/86-ST1A 220.0 | 11.7 | 0.042 | 0.275 | 1.15 | ol | 679 | 0.00403 | HV
490-AL1/64-ST1A 380.0 | 11 | 0.059 | 0.253 | 0.96 | ol | 490 | 0.00403 | HV
679-AL1/86-ST1A 380.0 | 14.6 | 0.042 | 0.25 | 1.15 | ol | 679 | 0.00403 | HV

## trafo_std_types
| i0_percent | pfe_kw | vkr_percent | sn_mva | vn_lv_kv | vn_hv_kv | vk_percent | shift_degree | vector_group | tap_side | tap_neutral | tap_min | tap_max | tap_step_degree | tap_step_percent | tap_phase_shifter
160 MVA 380/110 kV | 0.06 | 60 | 0.25 | 160 | 110 | 380 | 12.2 | 0 | Yy0 | hv | 0 | -9 | 9 | 0 | 1.5 | FALSE
100 MVA 220/110 kV | 0.06 | 55 | 0.26 | 100 | 110 | 220 | 12 | 0 | Yy0 | hv | 0 | -9 | 9 | 0 | 1.5 | FALSE
63 MVA 110/20 kV | 0.04 | 22 | 0.32 | 63 | 20 | 110 | 18 | 150 | YNd5 | hv | 0 | -9 | 9 | 0 | 1.5 | FALSE
40 MVA 110/20 kV | 0.05 | 18 | 0.34 | 40 | 20 | 110 | 16.2 | 150 | YNd5 | hv | 0 | -9 | 9 | 0 | 1.5 | FALSE
25 MVA 110/20 kV | 0.07 | 14 | 0.41 | 25 | 20 | 110 | 12 | 150 | YNd5 | hv | 0 | -9 | 9 | 0 | 1.5 | FALSE
63 MVA 110/10 kV | 0.04 | 22 | 0.32 | 63 | 10 | 110 | 18 | 150 | YNd5 | hv | 0 | -9 | 9 | 0 | 1.5 | FALSE
40 MVA 110/10 kV | 0.05 | 18 | 0.34 | 40 | 10 | 110 | 16.2 | 150 | YNd5 | hv | 0 | -9 | 9 | 0 | 1.5 | FALSE
25 MVA 110/10 kV | 0.07 | 14 | 0.41 | 25 | 10 | 110 | 12 | 150 | YNd5 | hv | 0 | -9 | 9 | 0 | 1.5 | FALSE
0.25 MVA 20/0.4 kV | 0.32 | 0.8 | 1.44 | 0.25 | 0.4 | 20 | 6 | 150 | Yzn5 | hv | 0 | -2 | 2 | 0 | 2.5 | FALSE
0.4 MVA 20/0.4 kV | 0.3375 | 1.35 | 1.425 | 0.4 | 0.4 | 20 | 6 | 150 | Dyn5 | hv | 0 | -2 | 2 | 0 | 2.5 | FALSE
0.63 MVA 20/0.4 kV | 0.2619 | 1.65 | 1.206 | 0.63 | 0.4 | 20 | 6 | 150 | Dyn5 | hv | 0 | -2 | 2 | 0 | 2.5 | FALSE
0.25 MVA 10/0.4 kV | 0.24 | 0.6 | 1.2 | 0.25 | 0.4 | 10 | 4 | 150 | Dyn5 | hv | 0 | -2 | 2 | 0 | 2.5 | FALSE
0.4 MVA 10/0.4 kV | 0.2375 | 0.95 | 1.325 | 0.4 | 0.4 | 10 | 4 | 150 | Dyn5 | hv | 0 | -2 | 2 | 0 | 2.5 | FALSE
0.63 MVA 10/0.4 kV | 0.1873 | 1.18 | 1.0794 | 0.63 | 0.4 | 10 | 4 | 150 | Dyn5 | hv | 0 | -2 | 2 | 0 | 2.5 | FALSE

## trafo3w_std_types
| sn_hv_mva | sn_mv_mva | sn_lv_mva | vn_hv_kv | vn_mv_kv | vn_lv_kv | vk_hv_percent | vk_mv_percent | vk_lv_percent | vkr_hv_percent | vkr_mv_percent | vkr_lv_percent | pfe_kw | i0_percent | shift_mv_degree | shift_lv_degree | vector_group | tap_side | tap_neutral | tap_min | tap_max | tap_step_percent
63/25/38 MVA 110/20/10 kV | 63 | 25 | 38 | 110 | 20 | 10 | 10.4 | 10.4 | 10.4 | 0.28 | 0.32 | 0.35 | 35 | 0.89 | 0 | 0 | YN0yn0yn0 | hv | 0 | -10 | 10 | 1.2
63/25/38 MVA 110/10/10 kV | 63 | 25 | 38 | 110 | 10 | 10 | 10.4 | 10.4 | 10.4 | 0.28 | 0.32 | 0.35 | 35 | 0.89 | 0 | 0 | YN0yn0yn0 | hv | 0 | -10 | 10 | 1.2

## fuse_std_types
| fuse_type | i_rated_a | t_avg | t_min | t_total | x_avg | x_min | x_total
HV 100A | HV 100A | 100 | 0 | [10.0, 3.64, 0.854, 0.281, 0.1, 0.0531, 0.022, 0.01] | [10.0, 4.267, 1.21, 0.403, 0.1, 0.058, 0.022, 0.01] | 0 | [300.0, 350.0, 450.0, 550.0, 700.0, 850.0, 1200.0, 1752.0] | [600.0, 700.0, 900.0, 1150.0, 1665.0, 2000.0, 3000.0, 4313.0]
HV 10A | HV 10A | 10 | 0 | [10.0, 1675.0, 0.344, 0.156, 0.1, 0.0417, 0.0171, 0.01] | [10.0, 1.3, 0.3, 0.155, 0.1, 0.0555, 0.023, 0.01] | 0 | [30.0, 32.0, 35.0, 37.0, 39.0, 50.0, 70.0, 88.0] | [60.0, 70.0, 80.0, 87.0, 94.0, 110.0, 150.0, 216.0]
HV 125A | HV 125A | 125 | 0 | [10.0, 1.82, 0.344, 0.1, 0.0467, 0.0269, 0.01] | [10.0, 2.478, 0.426, 0.1, 0.0427, 0.0211, 0.01] | 0 | [375.0, 500.0, 700.0, 925.0, 1200.0, 1500.0, 2341.0] | [750.0, 1000.0, 1500.0, 2200.0, 3000.0, 4000.0, 5765.0]
HV 160A | HV 160A | 160 | 0 | [10.0, 4.15, 1.03, 0.198, 0.1, 0.051, 0.0172, 0.01] | [10.0, 2.3, 0.734, 0.274, 0.1, 0.046, 0.0177, 0.01] | 0 | [480.0, 550.0, 700.0, 1000.0, 1260.0, 1600.0, 2500.0, 3227.0] | [960.0, 1300.0, 1700.0, 2200.0, 2996.0, 4000.0, 6000.0, 7946.0]
HV 16A | HV 16A | 16 | 0 | [10.0, 0.352, 0.164, 0.1, 0.0649, 0.0342, 0.01] | [10.0, 2.34, 0.722, 0.181, 0.1, 0.055, 0.0296, 0.01] | 0 | [48.0, 60.0, 65.0, 71.0, 80.0, 100.0, 162.0] | [96.0, 110.0, 125.0, 150.0, 168.0, 200.0, 250.0, 398.0]
HV 200A | HV 200A | 200 | 0 | [10.0, 4.267, 1.21, 0.403, 0.1, 0.058, 0.022, 0.01] | [10.0, 3.73, 1.654, 0.328, 0.1, 0.0531, 0.019, 0.01] | 0 | [600.0, 700.0, 900.0, 1150.0, 1665.0, 2000.0, 3000.0, 4313.0] | [1200.0, 1500.0, 1800.0, 2700.0, 3960.0, 5000.0, 7500.0, 10620.0]
HV 20A | HV 20A | 20 | 0 | [10.0, 1.3, 0.3, 0.155, 0.1, 0.0555, 0.023, 0.01] | [10.0, 1.3, 0.161, 0.1, 0.0611, 0.0399, 0.0141, 0.01] | 0 | [60.0, 70.0, 80.0, 87.0, 94.0, 110.0, 150.0, 216.0] | [120.0, 150.0, 200.0, 223.0, 260.0, 300.0, 450.0, 532.0]
HV 25A | HV 25A | 25 | 0 | [10.0, 2.512, 0.833, 0.299, 0.1, 0.0372, 0.0223, 0.01] | [10.0, 3.125, 0.597, 0.198, 0.1, 0.0378, 0.022, 0.01] | 0 | [75.0, 82.0, 90.0, 100.0, 124.0, 170.0, 200.0, 289.0] | [150.0, 170.0, 210.0, 250.0, 294.0, 400.0, 500.0, 711.0]
HV 31.5A | HV 31.5A | 31.5 | 0 | [10.0, 2.34, 0.722, 0.181, 0.1, 0.055, 0.0296, 0.01] | [10.0, 2.84, 0.368, 0.164, 0.1, 0.0621, 0.0378, 0.0195, 0.01] | 0 | [95.0, 110.0, 125.0, 150.0, 165.0, 200.0, 250.0, 390.0] | [189.0, 220.0, 300.0, 350.0, 393.0, 450.0, 530.0, 700.0, 960.0]
HV 40A | HV 40A | 40 | 0 | [10.0, 1.3, 0.161, 0.1, 0.0611, 0.0399, 0.0141, 0.01] | [10.0, 2.05, 0.369, 0.198, 0.1, 0.051, 0.0298, 0.01] | 0 | [120.0, 150.0, 200.0, 223.0, 260.0, 300.0, 450.0, 532.0] | [240.0, 300.0, 400.0, 450.0, 530.0, 650.0, 800.0, 1311.0]
HV 50A | HV 50A | 50 | 0 | [10.0, 3.215, 0.597, 0.198, 0.1, 0.0378, 0.022, 0.01] | [10.0, 3.64, 0.854, 0.281, 0.1, 0.0531, 0.022, 0.01] | 0 | [150.0, 170.0, 210.0, 250.0, 294.0, 400.0, 500.0, 711.0] | [300.0, 350.0, 450.0, 550.0, 700.0, 850.0, 1200.0, 1752.0]
HV 6.3A | HV 6.3A | 6.3 | 0 | [10.0, 1.39, 0.344, 0.168, 0.1, 0.056, 0.0263, 0.01] | [10.0, 1.711, 0.516, 0.198, 0.1, 0.0634, 0.0303, 0.01] | 0 | [19.0, 19.5, 20.4, 20.8, 22.0, 25.0, 32.0, 48.0] | [38.0, 40.0, 43.0, 48.0, 53.0, 60.0, 75.0, 118.0]
HV 63A | HV 63A | 63 | 0 | [10.0, 2.84, 0.368, 0.164, 0.1, 0.0621, 0.0378, 0.0195, 0.01] | [10.0, 1.82, 0.344, 0.1, 0.0467, 0.0269, 0.01] | 0 | [189.0, 220.0, 300.0, 350.0, 393.0, 450.0, 530.0, 700.0, 961.0] | [378.0, 500.0, 700.0, 934.0, 1200.0, 1500.0, 2366.0]
HV 80A | HV 80A | 80 | 0 | [10.0, 2.05, 0.369, 0.198, 0.1, 0.051, 0.0298, 0.01] | [10.0, 4.15, 1.03, 0.198, 0.1, 0.051, 0.0172, 0.01] | 0 | [240.0, 300.0, 400.0, 450.0, 530.0, 650.0, 800.0, 1311.0] | [480.0, 550.0, 700.0, 1000.0, 1260.0, 1600.0, 2500.0, 3227.0]
Siemens NH-1-100 | Siemens NH-1-100 | 100 | [5400.0, 2000.0, 400.0, 20.0, 1.0, 0.2, 0.012, 0.004] | 0 | 0 | [150.0, 190.0, 250.0, 430.0, 900.0, 1250.0, 2700.0, 3600.0] | 0 | 0
Siemens NH-1-125 | Siemens NH-1-125 | 125 | [4800.0, 120.0, 7.0, 0.1, 0.004] | 0 | 0 | [180.0, 400.0, 740.0, 2000.0, 4250.0] | 0 | 0
Siemens NH-1-16 | Siemens NH-1-16 | 16 | [4000.0, 400.0, 2.0, 0.1, 0.04, 0.01] | 0 | 0 | [26.0, 35.0, 75.0, 150.0, 200.0, 300.0] | 0 | 0
Siemens NH-1-160 | Siemens NH-1-160 | 160 | [4800.0, 120.0, 7.0, 0.1, 0.004] | 0 | 0 | [210.0, 500.0, 900.0, 2300.0, 5000.0] | 0 | 0
Siemens NH-1-25 | Siemens NH-1-25 | 25 | [4000.0, 1000.0, 10.0, 0.2, 0.02, 0.01] | 0 | 0 | [40.0, 50.0, 100.0, 210.0, 400.0, 500.0] | 0 | 0
Siemens NH-1-50 | Siemens NH-1-50 | 50 | [4000.0, 40.0, 4.0, 1.0, 0.02, 0.01] | 0 | 0 | [86.0, 200.0, 300.0, 400.0, 1000.0, 1280.0] | 0 | 0
Siemens NH-1-63 | Siemens NH-1-63 | 63 | [4000.0, 100.0, 10.0, 2.0, 0.04, 0.01] | 0 | 0 | [100.0, 200.0, 300.0, 400.0, 1000.0, 1500.0] | 0 | 0
Siemens NH-1-80 | Siemens NH-1-80 | 80 | [4800.0, 120.0, 7.0, 0.1, 0.01] | 0 | 0 | [150.58, 250.0, 450.0, 1150.0, 2470.0] | 0 | 0
Siemens NH-2-1000 | Siemens NH-2-1000 | 1000 | [4800.0, 120.0, 7.0, 0.1, 0.004] | 0 | 0 | [1900.0, 3500.0, 8400.0, 24000.0, 52000.0] | 0 | 0
Siemens NH-2-200 | Siemens NH-2-200 | 200 | [4800.0, 120.0, 7.0, 0.1, 0.004] | 0 | 0 | [280.0, 650.0, 1200.0, 3000.0, 7000.0] | 0 | 0
Siemens NH-2-224 | Siemens NH-2-224 | 224 | [4800.0, 120.0, 7.0, 0.2, 0.04, 0.004] | 0 | 0 | [400.0, 750.0, 1453.0, 3025.0, 4315.0, 7600.0] | 0 | 0
Siemens NH-2-250 | Siemens NH-2-250 | 250 | [4800.0, 120.0, 7.0, 0.1, 0.004] | 0 | 0 | [450.0, 800.0, 1650.0, 4000.0, 8500.0] | 0 | 0
Siemens NH-2-315 | Siemens NH-2-315 | 315 | [4800.0, 120.0, 7.0, 0.1, 0.004] | 0 | 0 | [550.0, 920.0, 1900.0, 5000.0, 11000.0] | 0 | 0
Siemens NH-2-355 | Siemens NH-2-355 | 355 | [4800.0, 120.0, 6.0, 0.1, 0.004] | 0 | 0 | [650.0, 1116.27, 2350.0, 5840.0, 12790.0] | 0 | 0
Siemens NH-2-400 | Siemens NH-2-400 | 400 | [4800.0, 120.0, 7.0, 0.1, 0.004] | 0 | 0 | [720.0, 1350.0, 2800.0, 6500.0, 15000.0] | 0 | 0
Siemens NH-2-425 | Siemens NH-2-425 | 425 | [4800.0, 120.0, 7.0, 0.1, 0.004] | 0 | 0 | [850.0, 1500.0, 3050.0, 7500.0, 16500.0] | 0 | 0
Siemens NH-2-630 | Siemens NH-2-630 | 630 | [4800.0, 120.0, 7.0, 0.1, 0.004] | 0 | 0 | [1200.0, 2000.0, 4800.0, 12000.0, 26000.0] | 0 | 0

## dtypes
| element | column | dtype
0 | bus | name | object
1 | bus | vn_kv | float64
2 | bus | type | object
3 | bus | zone | object
4 | bus | in_service | bool
5 | load | name | object
6 | load | bus | uint32
7 | load | p_mw | float64
8 | load | q_mvar | float64
9 | load | const_z_percent | float64
10 | load | const_i_percent | float64
11 | load | sn_mva | float64
12 | load | scaling | float64
13 | load | in_service | bool
14 | load | type | object
15 | ext_grid | name | object
16 | ext_grid | bus | uint32
17 | ext_grid | vm_pu | float64
18 | ext_grid | va_degree | float64
19 | ext_grid | slack_weight | float64
20 | ext_grid | in_service | bool
21 | line | name | object
22 | line | std_type | object
23 | line | from_bus | uint32
24 | line | to_bus | uint32
25 | line | length_km | float64
26 | line | r_ohm_per_km | float64
27 | line | x_ohm_per_km | float64
28 | line | c_nf_per_km | float64
29 | line | g_us_per_km | float64
30 | line | max_i_ka | float64
31 | line | df | float64
32 | line | parallel | uint32
33 | line | type | object
34 | line | in_service | bool
35 | trafo | name | object
36 | trafo | std_type | object
37 | trafo | hv_bus | uint32
38 | trafo | lv_bus | uint32
39 | trafo | sn_mva | float64
40 | trafo | vn_hv_kv | float64
41 | trafo | vn_lv_kv | float64
42 | trafo | vk_percent | float64
43 | trafo | vkr_percent | float64
44 | trafo | pfe_kw | float64
45 | trafo | i0_percent | float64
46 | trafo | shift_degree | float64
47 | trafo | tap_side | object
48 | trafo | tap_neutral | int32
49 | trafo | tap_min | int32
50 | trafo | tap_max | int32
51 | trafo | tap_step_percent | float64
52 | trafo | tap_step_degree | float64
53 | trafo | tap_pos | int32
54 | trafo | tap_phase_shifter | bool
55 | trafo | parallel | uint32
56 | trafo | df | float64
57 | trafo | in_service | bool
58 | line_geodata | coords | object
59 | bus_geodata | x | float64
60 | bus_geodata | y | float64
61 | bus_geodata | coords | object

## parameters
| version | format_version | converged | OPF_converged | name | f_hz | sn_mva
0 | 2.14.6 | 2.14.0 | FALSE | FALSE |  | 50 | 1