## bus
| name | vn_kv | type | zone | in_service
0 | bus_LV_72-6_0_4_node_0 | 0.4 | n |  | TRUE
1 | bus_LV_72-6_0_4_node_1 | 0.4 | n |  | TRUE
2 | bus_LV_72-6_0_4_node_2 | 0.4 | n |  | TRUE
3 | bus_LV_72-6_0_4_node_3 | 0.4 | n |  | TRUE
4 | bus_LV_72-6_0_4_node_4 | 0.4 | n |  | TRUE
5 | bus_LV_72-6_0_4_node_5 | 0.4 | n |  | TRUE
6 | bus_LV_72-6_0_4_node_8 | 0.4 | n |  | TRUE
7 | bus_LV_72-6_0_4_node_32 | 0.4 | n |  | TRUE
8 | bus_LV_72-6_0_4_node_6 | 0.4 | n |  | TRUE
9 | bus_LV_72-6_0_4_node_33 | 0.4 | n |  | TRUE
10 | bus_LV_72-6_0_4_node_7 | 0.4 | n |  | TRUE
11 | bus_LV_72-6_0_4_node_29 | 0.4 | n |  | TRUE
12 | bus_LV_72-6_0_4_node_27 | 0.4 | n |  | TRUE
13 | bus_LV_72-6_0_4_node_10 | 0.4 | n |  | TRUE
14 | bus_LV_72-6_0_4_node_11 | 0.4 | n |  | TRUE
15 | bus_LV_72-6_0_4_node_12 | 0.4 | n |  | TRUE
16 | bus_LV_72-6_0_4_node_13 | 0.4 | n |  | TRUE
17 | bus_LV_72-6_0_4_node_14 | 0.4 | n |  | TRUE
18 | bus_LV_72-6_0_4_node_15 | 0.4 | n |  | TRUE
19 | bus_LV_72-6_0_4_node_41 | 0.4 | n |  | TRUE
20 | bus_LV_72-6_0_4_node_36 | 0.4 | n |  | TRUE
21 | bus_LV_72-6_0_4_node_42 | 0.4 | n |  | TRUE
22 | bus_LV_72-6_0_4_node_34 | 0.4 | n |  | TRUE
23 | bus_LV_72-6_0_4_node_16 | 0.4 | n |  | TRUE
24 | bus_LV_72-6_0_4_node_17 | 0.4 | n |  | TRUE
25 | bus_LV_72-6_0_4_node_18 | 0.4 | n |  | TRUE
26 | bus_LV_72-6_0_4_node_19 | 0.4 | n |  | TRUE
27 | bus_LV_72-6_0_4_node_20 | 0.4 | n |  | TRUE
28 | bus_LV_72-6_0_4_node_31 | 0.4 | n |  | TRUE
29 | bus_LV_72-6_0_4_node_23 | 0.4 | n |  | TRUE
30 | bus_LV_72-6_0_4_node_99 | 0.4 | n |  | TRUE
31 | bus_LV_72-6_0_4_node_105 | 0.4 | n |  | TRUE
32 | bus_LV_72-6_0_4_node_25 | 0.4 | n |  | TRUE
33 | bus_LV_72-6_0_4_node_21 | 0.4 | n |  | TRUE
34 | bus_LV_72-6_0_4_node_22 | 0.4 | n |  | TRUE
35 | bus_LV_72-6_0_4_node_24 | 0.4 | n |  | TRUE
36 | bus_LV_72-6_0_4_node_51 | 0.4 | n |  | TRUE
37 | bus_LV_72-6_0_4_node_39 | 0.4 | n |  | TRUE
38 | bus_LV_72-6_0_4_node_54 | 0.4 | n |  | TRUE
39 | bus_LV_72-6_0_4_node_37 | 0.4 | n |  | TRUE
40 | bus_LV_72-6_0_4_node_49 | 0.4 | n |  | TRUE
41 | bus_LV_72-6_0_4_node_40 | 0.4 | n |  | TRUE
42 | bus_LV_72-6_0_4_node_26 | 0.4 | n |  | TRUE
43 | bus_LV_72-6_0_4_node_28 | 0.4 | n |  | TRUE
44 | bus_LV_72-6_0_4_node_82 | 0.4 | n |  | TRUE
45 | bus_LV_72-6_0_4_node_30 | 0.4 | n |  | TRUE
46 | bus_LV_72-6_0_4_node_81 | 0.4 | n |  | TRUE
47 | bus_LV_72-6_0_4_node_98 | 0.4 | n |  | TRUE
48 | bus_LV_72-6_0_4_node_100 | 0.4 | n |  | TRUE
49 | bus_LV_72-6_0_4_node_97 | 0.4 | n |  | TRUE
50 | bus_LV_72-6_0_4_node_101 | 0.4 | n |  | TRUE
51 | bus_LV_72-6_0_4_node_35 | 0.4 | n |  | TRUE
52 | bus_LV_72-6_0_4_node_38 | 0.4 | n |  | TRUE
53 | bus_LV_72-6_0_4_node_89 | 0.4 | n |  | TRUE
54 | bus_LV_72-6_0_4_node_90 | 0.4 | n |  | TRUE
55 | bus_LV_72-6_0_4_node_106 | 0.4 | n |  | TRUE
56 | bus_LV_72-6_0_4_node_67 | 0.4 | n |  | TRUE
57 | bus_LV_72-6_0_4_node_68 | 0.4 | n |  | TRUE
58 | bus_LV_72-6_0_4_node_69 | 0.4 | n |  | TRUE
59 | bus_LV_72-6_0_4_node_86 | 0.4 | n |  | TRUE
60 | bus_LV_72-6_0_4_node_43 | 0.4 | n |  | TRUE
61 | bus_LV_72-6_0_4_node_44 | 0.4 | n |  | TRUE
62 | bus_LV_72-6_0_4_node_45 | 0.4 | n |  | TRUE
63 | bus_LV_72-6_0_4_node_47 | 0.4 | n |  | TRUE
64 | bus_LV_72-6_0_4_node_56 | 0.4 | n |  | TRUE
65 | bus_LV_72-6_0_4_node_55 | 0.4 | n |  | TRUE
66 | bus_LV_72-6_0_4_node_61 | 0.4 | n |  | TRUE
67 | bus_LV_72-6_0_4_node_95 | 0.4 | n |  | TRUE
68 | bus_LV_72-6_0_4_node_53 | 0.4 | n |  | TRUE
69 | bus_LV_72-6_0_4_node_48 | 0.4 | n |  | TRUE
70 | bus_LV_72-6_0_4_node_50 | 0.4 | n |  | TRUE
71 | bus_LV_72-6_0_4_node_52 | 0.4 | n |  | TRUE
72 | bus_LV_72-6_0_4_node_59 | 0.4 | n |  | TRUE
73 | bus_LV_72-6_0_4_node_94 | 0.4 | n |  | TRUE
74 | bus_LV_72-6_0_4_node_57 | 0.4 | n |  | TRUE
75 | bus_LV_72-6_0_4_node_58 | 0.4 | n |  | TRUE
76 | bus_LV_72-6_0_4_node_60 | 0.4 | n |  | TRUE
77 | bus_LV_72-6_0_4_node_84 | 0.4 | n |  | TRUE
78 | bus_LV_72-6_0_4_node_93 | 0.4 | n |  | TRUE
79 | bus_LV_72-6_0_4_node_92 | 0.4 | n |  | TRUE
80 | bus_LV_72-6_0_4_node_91 | 0.4 | n |  | TRUE
81 | bus_LV_72-6_0_4_node_62 | 0.4 | n |  | TRUE
82 | bus_LV_72-6_0_4_node_63 | 0.4 | n |  | TRUE
83 | bus_LV_72-6_0_4_node_64 | 0.4 | n |  | TRUE
84 | bus_LV_72-6_0_4_node_65 | 0.4 | n |  | TRUE
85 | bus_LV_72-6_0_4_node_66 | 0.4 | n |  | TRUE
86 | bus_LV_72-6_0_4_node_85 | 0.4 | n |  | TRUE
87 | bus_LV_72-6_0_4_node_79 | 0.4 | n |  | TRUE
88 | bus_LV_72-6_0_4_node_77 | 0.4 | n |  | TRUE
89 | bus_LV_72-6_0_4_node_87 | 0.4 | n |  | TRUE
90 | bus_LV_72-6_0_4_node_88 | 0.4 | n |  | TRUE
91 | bus_LV_72-6_0_4_node_71 | 0.4 | n |  | TRUE
92 | bus_LV_72-6_0_4_node_72 | 0.4 | n |  | TRUE
93 | bus_LV_72-6_0_4_node_73 | 0.4 | n |  | TRUE
94 | bus_LV_72-6_0_4_node_74 | 0.4 | n |  | TRUE
95 | bus_LV_72-6_0_4_node_76 | 0.4 | n |  | TRUE
96 | bus_LV_72-6_0_4_node_78 | 0.4 | n |  | TRUE
97 | bus_LV_72-6_0_4_node_80 | 0.4 | n |  | TRUE
98 | bus_LV_72-6_0_4_node_96 | 0.4 | n |  | TRUE
99 | bus_LV_72-6_0_4_node_102 | 0.4 | n |  | TRUE
100 | bus_LV_72-6_0_4_node_103 | 0.4 | n |  | TRUE
101 | bus_LV_72-6_0_4_node_104 | 0.4 | n |  | TRUE
102 | bus_MV_618_0_node_76 | 20 | n |  | TRUE

## load
| name | bus | p_mw | q_mvar | const_z_percent | const_i_percent | sn_mva | scaling | in_service | type
0 | LV_72-6_0_4_load_0 | 0 | 0.014213 | 0.003562 | 0 | 0 |  | 1 | TRUE | wye
1 | LV_72-6_0_4_load_1 | 1 | 0.023395 | 0.0058633 | 0 | 0 |  | 1 | TRUE | wye
2 | LV_72-6_0_4_load_3 | 3 | 0.0076047 | 0.0019059 | 0 | 0 |  | 1 | TRUE | wye
3 | LV_72-6_0_4_load_4 | 4 | 0.0043039 | 0.0010787 | 0 | 0 |  | 1 | TRUE | wye
4 | LV_72-6_0_4_load_5 | 5 | 0.0014631 | 0.00036668 | 0 | 0 |  | 1 | TRUE | wye
5 | LV_72-6_0_4_load_32 | 7 | 0.0014003 | 0.00035095 | 0 | 0 |  | 1 | TRUE | wye
6 | LV_72-6_0_4_load_6 | 8 | 0.0087787 | 0.0022001 | 0 | 0 |  | 1 | TRUE | wye
7 | LV_72-6_0_4_load_33 | 9 | 0.0011847 | 0.00029691 | 0 | 0 |  | 1 | TRUE | wye
8 | LV_72-6_0_4_load_7 | 10 | 0.011679 | 0.0029271 | 0 | 0 |  | 1 | TRUE | wye
9 | LV_72-6_0_4_load_29 | 11 | 0.019939 | 0.0049971 | 0 | 0 |  | 1 | TRUE | wye
10 | LV_72-6_0_4_load_10 | 13 | 0.004181 | 0.0010479 | 0 | 0 |  | 1 | TRUE | wye
11 | LV_72-6_0_4_load_11 | 14 | 0.004181 | 0.0010479 | 0 | 0 |  | 1 | TRUE | wye
12 | LV_72-6_0_4_load_12 | 15 | 0.0031803 | 0.00079705 | 0 | 0 |  | 1 | TRUE | wye
13 | LV_72-6_0_4_load_13 | 16 | 0.0052782 | 0.0013229 | 0 | 0 |  | 1 | TRUE | wye
14 | LV_72-6_0_4_load_14 | 17 | 0.0027084 | 0.00067878 | 0 | 0 |  | 1 | TRUE | wye
15 | LV_72-6_0_4_load_15 | 18 | 0.0045442 | 0.0011389 | 0 | 0 |  | 1 | TRUE | wye
16 | LV_72-6_0_4_load_41 | 19 | 0.0027084 | 0.00067879 | 0 | 0 |  | 1 | TRUE | wye
17 | LV_72-6_0_4_load_34 | 22 | 0.0036296 | 0.00090966 | 0 | 0 |  | 1 | TRUE | wye
18 | LV_72-6_0_4_load_16 | 23 | 0.0030389 | 0.00076161 | 0 | 0 |  | 1 | TRUE | wye
19 | LV_72-6_0_4_load_17 | 24 | 0.01007 | 0.0025237 | 0 | 0 |  | 1 | TRUE | wye
20 | LV_72-6_0_4_load_18 | 25 | 0.0030367 | 0.00076106 | 0 | 0 |  | 1 | TRUE | wye
21 | LV_72-6_0_4_load_19 | 26 | 0.0091912 | 0.0023035 | 0 | 0 |  | 1 | TRUE | wye
22 | LV_72-6_0_4_load_99 | 30 | 0.014221 | 0.0035641 | 0 | 0 |  | 1 | TRUE | wye
23 | LV_72-6_0_4_load_105 | 31 | 0.0059941 | 0.0015023 | 0 | 0 |  | 1 | TRUE | wye
24 | LV_72-6_0_4_load_25 | 32 | 0.0010137 | 0.00025405 | 0 | 0 |  | 1 | TRUE | wye
25 | LV_72-6_0_4_load_21 | 33 | 0.0007071 | 0.00017722 | 0 | 0 |  | 1 | TRUE | wye
26 | LV_72-6_0_4_load_22 | 34 | 0.0079959 | 0.002004 | 0 | 0 |  | 1 | TRUE | wye
27 | LV_72-6_0_4_load_24 | 35 | 0.0015133 | 0.00037927 | 0 | 0 |  | 1 | TRUE | wye
28 | LV_72-6_0_4_load_39 | 37 | 0.0083117 | 0.0020831 | 0 | 0 |  | 1 | TRUE | wye
29 | LV_72-6_0_4_load_54 | 38 | 0.0033844 | 0.00084821 | 0 | 0 |  | 1 | TRUE | wye
30 | LV_72-6_0_4_load_37 | 39 | 0.0047113 | 0.0011808 | 0 | 0 |  | 1 | TRUE | wye
31 | LV_72-6_0_4_load_49 | 40 | 0.0023131 | 0.00057973 | 0 | 0 |  | 1 | TRUE | wye
32 | LV_72-6_0_4_load_40 | 41 | 0.0014371 | 0.00036018 | 0 | 0 |  | 1 | TRUE | wye
33 | LV_72-6_0_4_load_26 | 42 | 0.027948 | 0.0070045 | 0 | 0 |  | 1 | TRUE | wye
34 | LV_72-6_0_4_load_81 | 46 | 0.0058241 | 0.0014597 | 0 | 0 |  | 1 | TRUE | wye
35 | LV_72-6_0_4_load_98 | 47 | 0.013878 | 0.0034781 | 0 | 0 |  | 1 | TRUE | wye
36 | LV_72-6_0_4_load_100 | 48 | 0.01223 | 0.0030651 | 0 | 0 |  | 1 | TRUE | wye
37 | LV_72-6_0_4_load_97 | 49 | 0.0061076 | 0.0015307 | 0 | 0 |  | 1 | TRUE | wye
38 | LV_72-6_0_4_load_101 | 50 | 0.013598 | 0.003408 | 0 | 0 |  | 1 | TRUE | wye
39 | LV_72-6_0_4_load_35 | 51 | 0.0019414 | 0.00048656 | 0 | 0 |  | 1 | TRUE | wye
40 | LV_72-6_0_4_load_38 | 52 | 0.0029074 | 0.00072867 | 0 | 0 |  | 1 | TRUE | wye
41 | LV_72-6_0_4_load_89 | 53 | 0.0019534 | 0.00048956 | 0 | 0 |  | 1 | TRUE | wye
42 | LV_72-6_0_4_load_90 | 54 | 0.0037783 | 0.00094693 | 0 | 0 |  | 1 | TRUE | wye
43 | LV_72-6_0_4_load_106 | 55 | 0.0013868 | 0.00034756 | 0 | 0 |  | 1 | TRUE | wye
44 | LV_72-6_0_4_load_67 | 56 | 0.004513 | 0.0011311 | 0 | 0 |  | 1 | TRUE | wye
45 | LV_72-6_0_4_load_68 | 57 | 0.0030553 | 0.00076572 | 0 | 0 |  | 1 | TRUE | wye
46 | LV_72-6_0_4_load_69 | 58 | 0.0045133 | 0.0011311 | 0 | 0 |  | 1 | TRUE | wye
47 | LV_72-6_0_4_load_43 | 60 | 0.0050387 | 0.0012628 | 0 | 0 |  | 1 | TRUE | wye
48 | LV_72-6_0_4_load_44 | 61 | 0.0063971 | 0.0016033 | 0 | 0 |  | 1 | TRUE | wye
49 | LV_72-6_0_4_load_45 | 62 | 0.0050368 | 0.0012623 | 0 | 0 |  | 1 | TRUE | wye
50 | LV_72-6_0_4_load_56 | 64 | 0.0039317 | 0.00098538 | 0 | 0 |  | 1 | TRUE | wye
51 | LV_72-6_0_4_load_55 | 65 | 0.0034057 | 0.00085355 | 0 | 0 |  | 1 | TRUE | wye
52 | LV_72-6_0_4_load_61 | 66 | 0.0037391 | 0.00093711 | 0 | 0 |  | 1 | TRUE | wye
53 | LV_72-6_0_4_load_53 | 68 | 0.0023959 | 0.00060048 | 0 | 0 |  | 1 | TRUE | wye
54 | LV_72-6_0_4_load_48 | 69 | 0.0042943 | 0.0010763 | 0 | 0 |  | 1 | TRUE | wye
55 | LV_72-6_0_4_load_50 | 70 | 0.0037141 | 0.00093083 | 0 | 0 |  | 1 | TRUE | wye
56 | LV_72-6_0_4_load_52 | 71 | 0.0017954 | 0.00044997 | 0 | 0 |  | 1 | TRUE | wye
57 | LV_72-6_0_4_load_59 | 72 | 0.00063661 | 0.00015955 | 0 | 0 |  | 1 | TRUE | wye
58 | LV_72-6_0_4_load_94 | 73 | 0.00073921 | 0.00018526 | 0 | 0 |  | 1 | TRUE | wye
59 | LV_72-6_0_4_load_57 | 74 | 0.00040565 | 0.00010167 | 0 | 0 |  | 1 | TRUE | wye
60 | LV_72-6_0_4_load_58 | 75 | 0.0016392 | 0.00041082 | 0 | 0 |  | 1 | TRUE | wye
61 | LV_72-6_0_4_load_84 | 77 | 0.0025835 | 0.00064749 | 0 | 0 |  | 1 | TRUE | wye
62 | LV_72-6_0_4_load_93 | 78 | 0.00063555 | 0.00015928 | 0 | 0 |  | 1 | TRUE | wye
63 | LV_72-6_0_4_load_92 | 79 | 0.0026112 | 0.00065443 | 0 | 0 |  | 1 | TRUE | wye
64 | LV_72-6_0_4_load_91 | 80 | 0.0020844 | 0.00052241 | 0 | 0 |  | 1 | TRUE | wye
65 | LV_72-6_0_4_load_62 | 81 | 0.001638 | 0.00041052 | 0 | 0 |  | 1 | TRUE | wye
66 | LV_72-6_0_4_load_63 | 82 | 0.0026403 | 0.00066171 | 0 | 0 |  | 1 | TRUE | wye
67 | LV_72-6_0_4_load_64 | 83 | 0.0029766 | 0.00074601 | 0 | 0 |  | 1 | TRUE | wye
68 | LV_72-6_0_4_load_65 | 84 | 0.0046538 | 0.0011664 | 0 | 0 |  | 1 | TRUE | wye
69 | LV_72-6_0_4_load_66 | 85 | 0.0022711 | 0.00056919 | 0 | 0 |  | 1 | TRUE | wye
70 | LV_72-6_0_4_load_85 | 86 | 0.0028017 | 0.00070217 | 0 | 0 |  | 1 | TRUE | wye
71 | LV_72-6_0_4_load_79 | 87 | 0.0038189 | 0.00095711 | 0 | 0 |  | 1 | TRUE | wye
72 | LV_72-6_0_4_load_77 | 88 | 0.0020822 | 0.00052186 | 0 | 0 |  | 1 | TRUE | wye
73 | LV_72-6_0_4_load_87 | 89 | 0.0048211 | 0.0012083 | 0 | 0 |  | 1 | TRUE | wye
74 | LV_72-6_0_4_load_88 | 90 | 0.0020378 | 0.00051072 | 0 | 0 |  | 1 | TRUE | wye
75 | LV_72-6_0_4_load_71 | 91 | 0.0019532 | 0.00048952 | 0 | 0 |  | 1 | TRUE | wye
76 | LV_72-6_0_4_load_72 | 92 | 0.001832 | 0.00045914 | 0 | 0 |  | 1 | TRUE | wye
77 | LV_72-6_0_4_load_73 | 93 | 0.0021902 | 0.00054891 | 0 | 0 |  | 1 | TRUE | wye
78 | LV_72-6_0_4_load_74 | 94 | 0.0046138 | 0.0011563 | 0 | 0 |  | 1 | TRUE | wye
79 | LV_72-6_0_4_load_76 | 95 | 0.0020844 | 0.0005224 | 0 | 0 |  | 1 | TRUE | wye
80 | LV_72-6_0_4_load_78 | 96 | 0.0014578 | 0.00036536 | 0 | 0 |  | 1 | TRUE | wye
81 | LV_72-6_0_4_load_96 | 98 | 0.003288 | 0.00082404 | 0 | 0 |  | 1 | TRUE | wye
82 | LV_72-6_0_4_load_103 | 100 | 0.013201 | 0.0033085 | 0 | 0 |  | 1 | TRUE | wye
83 | LV_72-6_0_4_load_104 | 101 | 0.012283 | 0.0030785 | 0 | 0 |  | 1 | TRUE | wye

## ext_grid
| name | bus | vm_pu | va_degree | slack_weight | in_service
0 |  | 31 | 1 | 0 | 1 | TRUE

## line
| name | std_type | from_bus | to_bus | length_km | r_ohm_per_km | x_ohm_per_km | c_nf_per_km | g_us_per_km | max_i_ka | df | parallel | type | in_service
0 | LV_72-6_0_4_line_0 |  | 0 | 1 | 0.0094291 | 0.125 | 0.08 | 261 | 0 | 0.364 | 1 | 1 | cs | TRUE
1 | LV_72-6_0_4_line_1 |  | 0 | 2 | 0.0057248 | 0.125 | 0.08 | 261 | 0 | 0.364 | 1 | 1 | cs | TRUE
2 | LV_72-6_0_4_line_2 |  | 1 | 3 | 0.025976 | 0.125 | 0.08 | 261 | 0 | 0.364 | 1 | 1 | cs | TRUE
3 | LV_72-6_0_4_line_3 |  | 2 | 4 | 0.026713 | 0.125 | 0.08 | 261 | 0 | 0.364 | 1 | 1 | cs | TRUE
4 | LV_72-6_0_4_line_4 |  | 2 | 5 | 0.039012 | 0.125 | 0.08 | 261 | 0 | 0.364 | 1 | 1 | cs | TRUE
5 | LV_72-6_0_4_line_5 |  | 3 | 6 | 0.03022 | 0.125 | 0.08 | 261 | 0 | 0.364 | 1 | 1 | cs | TRUE
6 | LV_72-6_0_4_line_6 |  | 4 | 7 | 0.026354 | 0.125 | 0.08 | 261 | 0 | 0.364 | 1 | 1 | cs | TRUE
7 | LV_72-6_0_4_line_7 |  | 6 | 8 | 0.030361 | 0.125 | 0.08 | 261 | 0 | 0.364 | 1 | 1 | cs | TRUE
8 | LV_72-6_0_4_line_8 |  | 7 | 9 | 0.010004 | 0.125 | 0.08 | 261 | 0 | 0.364 | 1 | 1 | cs | TRUE
9 | LV_72-6_0_4_line_9 |  | 8 | 10 | 0.020571 | 0.125 | 0.08 | 261 | 0 | 0.364 | 1 | 1 | cs | TRUE
10 | LV_72-6_0_4_line_10 |  | 9 | 27 | 0.024594 | 0.125 | 0.08 | 261 | 0 | 0.364 | 1 | 1 | cs | TRUE
11 | LV_72-6_0_4_line_11 |  | 11 | 12 | 0.036403 | 0.125 | 0.08 | 261 | 0 | 0.364 | 1 | 1 | cs | TRUE
12 | LV_72-6_0_4_line_12 |  | 12 | 44 | 0.060935 | 0.125 | 0.08 | 261 | 0 | 0.364 | 1 | 1 | cs | TRUE
13 | LV_72-6_0_4_line_13 |  | 12 | 42 | 0.029304 | 0.125 | 0.08 | 261 | 0 | 0.364 | 1 | 1 | cs | TRUE
14 | LV_72-6_0_4_line_14 |  | 13 | 14 | 0.020563 | 0.125 | 0.08 | 261 | 0 | 0.364 | 1 | 1 | cs | TRUE
15 | LV_72-6_0_4_line_15 |  | 13 | 15 | 0.0026926 | 0.125 | 0.08 | 261 | 0 | 0.364 | 1 | 1 | cs | TRUE
16 | LV_72-6_0_4_line_16 |  | 14 | 16 | 0.0079373 | 0.125 | 0.08 | 261 | 0 | 0.364 | 1 | 1 | cs | TRUE
17 | LV_72-6_0_4_line_17 |  | 15 | 17 | 0.018753 | 0.125 | 0.08 | 261 | 0 | 0.364 | 1 | 1 | cs | TRUE
18 | LV_72-6_0_4_line_18 |  | 16 | 18 | 0.013761 | 0.125 | 0.08 | 261 | 0 | 0.364 | 1 | 1 | cs | TRUE
19 | LV_72-6_0_4_line_19 |  | 17 | 19 | 0.023032 | 0.125 | 0.08 | 261 | 0 | 0.364 | 1 | 1 | cs | TRUE
20 | LV_72-6_0_4_line_20 |  | 18 | 20 | 0.016532 | 0.125 | 0.08 | 261 | 0 | 0.364 | 1 | 1 | cs | TRUE
21 | LV_72-6_0_4_line_21 |  | 19 | 21 | 0.020057 | 0.125 | 0.08 | 261 | 0 | 0.364 | 1 | 1 | cs | TRUE
22 | LV_72-6_0_4_line_22 |  | 20 | 22 | 0.0071471 | 0.125 | 0.08 | 261 | 0 | 0.364 | 1 | 1 | cs | TRUE
23 | LV_72-6_0_4_line_23 |  | 21 | 56 | 0.0069364 | 0.125 | 0.08 | 261 | 0 | 0.364 | 1 | 1 | cs | TRUE
24 | LV_72-6_0_4_line_24 |  | 21 | 57 | 0.022611 | 0.125 | 0.08 | 261 | 0 | 0.364 | 1 | 1 | cs | TRUE
25 | LV_72-6_0_4_line_25 |  | 22 | 51 | 0.011316 | 0.125 | 0.08 | 261 | 0 | 0.364 | 1 | 1 | cs | TRUE
26 | LV_72-6_0_4_line_26 |  | 23 | 24 | 0.027983 | 0.125 | 0.08 | 261 | 0 | 0.364 | 1 | 4 | cs | TRUE
27 | LV_72-6_0_4_line_27 |  | 23 | 25 | 0.0018896 | 0.125 | 0.08 | 261 | 0 | 0.364 | 1 | 4 | cs | TRUE
28 | LV_72-6_0_4_line_28 |  | 24 | 26 | 0.0084696 | 0.125 | 0.08 | 261 | 0 | 0.364 | 1 | 4 | cs | TRUE
29 | LV_72-6_0_4_line_29 |  | 25 | 27 | 0.033596 | 0.125 | 0.08 | 261 | 0 | 0.364 | 1 | 4 | cs | TRUE
30 | LV_72-6_0_4_line_30 |  | 26 | 28 | 0.026607 | 0.125 | 0.08 | 261 | 0 | 0.364 | 1 | 4 | cs | TRUE
31 | LV_72-6_0_4_line_31 |  | 27 | 29 | 0.01969 | 0.125 | 0.08 | 261 | 0 | 0.364 | 1 | 4 | cs | TRUE
32 | LV_72-6_0_4_line_32 |  | 28 | 30 | 0.022784 | 0.125 | 0.08 | 261 | 0 | 0.364 | 1 | 1 | cs | TRUE
33 | LV_72-6_0_4_line_33 |  | 28 | 31 | 0.0052317 | 0.125 | 0.08 | 261 | 0 | 0.364 | 1 | 4 | cs | TRUE
34 | LV_72-6_0_4_line_34 |  | 29 | 32 | 0.018698 | 0.125 | 0.08 | 261 | 0 | 0.364 | 1 | 1 | cs | TRUE
35 | LV_72-6_0_4_line_35 |  | 29 | 33 | 0.014917 | 0.125 | 0.08 | 261 | 0 | 0.364 | 1 | 4 | cs | TRUE
36 | LV_72-6_0_4_line_36 |  | 30 | 49 | 0.029565 | 0.125 | 0.08 | 261 | 0 | 0.364 | 1 | 1 | cs | TRUE
37 | LV_72-6_0_4_line_37 |  | 32 | 37 | 0.024194 | 0.125 | 0.08 | 261 | 0 | 0.364 | 1 | 1 | cs | TRUE
38 | LV_72-6_0_4_line_38 |  | 33 | 34 | 0.0058341 | 0.125 | 0.08 | 261 | 0 | 0.364 | 1 | 4 | cs | TRUE
39 | LV_72-6_0_4_line_39 |  | 34 | 35 | 0.031249 | 0.125 | 0.08 | 261 | 0 | 0.364 | 1 | 4 | cs | TRUE
40 | LV_72-6_0_4_line_40 |  | 35 | 36 | 0.024764 | 0.125 | 0.08 | 261 | 0 | 0.364 | 1 | 4 | cs | TRUE
41 | LV_72-6_0_4_line_41 |  | 36 | 38 | 0.034501 | 0.125 | 0.08 | 261 | 0 | 0.364 | 1 | 4 | cs | TRUE
42 | LV_72-6_0_4_line_42 |  | 36 | 39 | 0.039646 | 0.125 | 0.08 | 261 | 0 | 0.364 | 1 | 1 | cs | TRUE
43 | LV_72-6_0_4_line_43 |  | 36 | 40 | 0.031721 | 0.125 | 0.08 | 261 | 0 | 0.364 | 1 | 1 | cs | TRUE
44 | LV_72-6_0_4_line_44 |  | 37 | 41 | 0.00021211 | 0.125 | 0.08 | 261 | 0 | 0.364 | 1 | 1 | cs | TRUE
45 | LV_72-6_0_4_line_45 |  | 38 | 71 | 0.0062405 | 0.125 | 0.08 | 261 | 0 | 0.364 | 1 | 4 | cs | TRUE
46 | LV_72-6_0_4_line_46 |  | 39 | 51 | 0.018878 | 0.125 | 0.08 | 261 | 0 | 0.364 | 1 | 1 | cs | TRUE
47 | LV_72-6_0_4_line_47 |  | 40 | 69 | 0.0040616 | 0.125 | 0.08 | 261 | 0 | 0.364 | 1 | 1 | cs | TRUE
48 | LV_72-6_0_4_line_48 |  | 41 | 55 | 0.033243 | 0.125 | 0.08 | 261 | 0 | 0.364 | 1 | 1 | cs | TRUE
49 | LV_72-6_0_4_line_49 |  | 42 | 43 | 0.009425 | 0.125 | 0.08 | 261 | 0 | 0.364 | 1 | 1 | cs | TRUE
50 | LV_72-6_0_4_line_50 |  | 43 | 45 | 0.037635 | 0.125 | 0.08 | 261 | 0 | 0.364 | 1 | 1 | cs | TRUE
51 | LV_72-6_0_4_line_51 |  | 44 | 46 | 0.038188 | 0.125 | 0.08 | 261 | 0 | 0.364 | 1 | 1 | cs | TRUE
52 | LV_72-6_0_4_line_52 |  | 45 | 47 | 0.028944 | 0.125 | 0.08 | 261 | 0 | 0.364 | 1 | 1 | cs | TRUE
53 | LV_72-6_0_4_line_53 |  | 45 | 48 | 0.017492 | 0.125 | 0.08 | 261 | 0 | 0.364 | 1 | 1 | cs | TRUE
54 | LV_72-6_0_4_line_54 |  | 47 | 49 | 0.026032 | 0.125 | 0.08 | 261 | 0 | 0.364 | 1 | 1 | cs | TRUE
55 | LV_72-6_0_4_line_55 |  | 48 | 50 | 0.0051765 | 0.125 | 0.08 | 261 | 0 | 0.364 | 1 | 1 | cs | TRUE
56 | LV_72-6_0_4_line_56 |  | 50 | 99 | 0.021252 | 0.125 | 0.08 | 261 | 0 | 0.364 | 1 | 1 | cs | TRUE
57 | LV_72-6_0_4_line_57 |  | 52 | 53 | 0.015411 | 0.125 | 0.08 | 261 | 0 | 0.364 | 1 | 1 | cs | TRUE
58 | LV_72-6_0_4_line_58 |  | 53 | 54 | 0.0055036 | 0.125 | 0.08 | 261 | 0 | 0.364 | 1 | 1 | cs | TRUE
59 | LV_72-6_0_4_line_59 |  | 54 | 86 | 0.020269 | 0.125 | 0.08 | 261 | 0 | 0.364 | 1 | 1 | cs | TRUE
60 | LV_72-6_0_4_line_60 |  | 56 | 58 | 0.030379 | 0.125 | 0.08 | 261 | 0 | 0.364 | 1 | 1 | cs | TRUE
61 | LV_72-6_0_4_line_61 |  | 57 | 59 | 0.012171 | 0.125 | 0.08 | 261 | 0 | 0.364 | 1 | 1 | cs | TRUE
62 | LV_72-6_0_4_line_62 |  | 59 | 89 | 0.011691 | 0.125 | 0.08 | 261 | 0 | 0.364 | 1 | 1 | cs | TRUE
63 | LV_72-6_0_4_line_63 |  | 59 | 90 | 0.0026985 | 0.125 | 0.08 | 261 | 0 | 0.364 | 1 | 1 | cs | TRUE
64 | LV_72-6_0_4_line_64 |  | 60 | 61 | 0.045304 | 0.125 | 0.08 | 261 | 0 | 0.364 | 1 | 1 | cs | TRUE
65 | LV_72-6_0_4_line_65 |  | 60 | 62 | 0.061871 | 0.125 | 0.08 | 261 | 0 | 0.364 | 1 | 1 | cs | TRUE
66 | LV_72-6_0_4_line_66 |  | 61 | 63 | 0.038158 | 0.125 | 0.08 | 261 | 0 | 0.364 | 1 | 1 | cs | TRUE
67 | LV_72-6_0_4_line_67 |  | 63 | 64 | 0.015453 | 0.125 | 0.08 | 261 | 0 | 0.364 | 1 | 1 | cs | TRUE
68 | LV_72-6_0_4_line_68 |  | 63 | 65 | 0.033285 | 0.125 | 0.08 | 261 | 0 | 0.364 | 1 | 1 | cs | TRUE
69 | LV_72-6_0_4_line_69 |  | 64 | 66 | 0.033697 | 0.125 | 0.08 | 261 | 0 | 0.364 | 1 | 1 | cs | TRUE
70 | LV_72-6_0_4_line_70 |  | 64 | 67 | 0.10006 | 0.125 | 0.08 | 261 | 0 | 0.364 | 1 | 1 | cs | TRUE
71 | LV_72-6_0_4_line_71 |  | 65 | 68 | 0.026811 | 0.125 | 0.08 | 261 | 0 | 0.364 | 1 | 2 | cs | TRUE
72 | LV_72-6_0_4_line_72 |  | 66 | 72 | 0.03091 | 0.125 | 0.08 | 261 | 0 | 0.364 | 1 | 1 | cs | TRUE
73 | LV_72-6_0_4_line_73 |  | 67 | 73 | 0.019295 | 0.125 | 0.08 | 261 | 0 | 0.364 | 1 | 1 | cs | TRUE
74 | LV_72-6_0_4_line_74 |  | 68 | 71 | 0.036583 | 0.125 | 0.08 | 261 | 0 | 0.364 | 1 | 4 | cs | TRUE
75 | LV_72-6_0_4_line_75 |  | 69 | 70 | 0.027205 | 0.125 | 0.08 | 261 | 0 | 0.364 | 1 | 1 | cs | TRUE
76 | LV_72-6_0_4_line_76 |  | 72 | 74 | 0.025572 | 0.125 | 0.08 | 261 | 0 | 0.364 | 1 | 1 | cs | TRUE
77 | LV_72-6_0_4_line_77 |  | 73 | 79 | 0.025293 | 0.125 | 0.08 | 261 | 0 | 0.364 | 1 | 1 | cs | TRUE
78 | LV_72-6_0_4_line_78 |  | 74 | 75 | 0.025844 | 0.125 | 0.08 | 261 | 0 | 0.364 | 1 | 1 | cs | TRUE
79 | LV_72-6_0_4_line_79 |  | 75 | 76 | 0.033703 | 0.125 | 0.08 | 261 | 0 | 0.364 | 1 | 1 | cs | TRUE
80 | LV_72-6_0_4_line_80 |  | 76 | 77 | 0.012562 | 0.125 | 0.08 | 261 | 0 | 0.364 | 1 | 1 | cs | TRUE
81 | LV_72-6_0_4_line_81 |  | 77 | 80 | 0.034741 | 0.125 | 0.08 | 261 | 0 | 0.364 | 1 | 1 | cs | TRUE
82 | LV_72-6_0_4_line_82 |  | 78 | 79 | 0.022754 | 0.125 | 0.08 | 261 | 0 | 0.364 | 1 | 1 | cs | TRUE
83 | LV_72-6_0_4_line_83 |  | 80 | 97 | 0.030017 | 0.125 | 0.08 | 261 | 0 | 0.364 | 1 | 1 | cs | TRUE
84 | LV_72-6_0_4_line_84 |  | 81 | 82 | 0.02464 | 0.125 | 0.08 | 261 | 0 | 0.364 | 1 | 1 | cs | TRUE
85 | LV_72-6_0_4_line_85 |  | 81 | 83 | 0.0051699 | 0.125 | 0.08 | 261 | 0 | 0.364 | 1 | 1 | cs | TRUE
86 | LV_72-6_0_4_line_86 |  | 82 | 84 | 0.0057111 | 0.125 | 0.08 | 261 | 0 | 0.364 | 1 | 1 | cs | TRUE
87 | LV_72-6_0_4_line_87 |  | 83 | 85 | 0.021092 | 0.125 | 0.08 | 261 | 0 | 0.364 | 1 | 1 | cs | TRUE
88 | LV_72-6_0_4_line_88 |  | 84 | 86 | 0.015071 | 0.125 | 0.08 | 261 | 0 | 0.364 | 1 | 1 | cs | TRUE
89 | LV_72-6_0_4_line_89 |  | 85 | 87 | 0.0056589 | 0.125 | 0.08 | 261 | 0 | 0.364 | 1 | 1 | cs | TRUE
90 | LV_72-6_0_4_line_90 |  | 87 | 88 | 0.022211 | 0.125 | 0.08 | 261 | 0 | 0.364 | 1 | 1 | cs | TRUE
91 | LV_72-6_0_4_line_91 |  | 88 | 95 | 0.0040475 | 0.125 | 0.08 | 261 | 0 | 0.364 | 1 | 1 | cs | TRUE
92 | LV_72-6_0_4_line_92 |  | 89 | 94 | 0.041458 | 0.125 | 0.08 | 261 | 0 | 0.364 | 1 | 1 | cs | TRUE
93 | LV_72-6_0_4_line_93 |  | 90 | 98 | 0.017475 | 0.125 | 0.08 | 261 | 0 | 0.364 | 1 | 1 | cs | TRUE
94 | LV_72-6_0_4_line_94 |  | 91 | 92 | 0.0083858 | 0.125 | 0.08 | 261 | 0 | 0.364 | 1 | 1 | cs | TRUE
95 | LV_72-6_0_4_line_95 |  | 91 | 93 | 0.011382 | 0.125 | 0.08 | 261 | 0 | 0.364 | 1 | 1 | cs | TRUE
96 | LV_72-6_0_4_line_96 |  | 92 | 94 | 0.0010491 | 0.125 | 0.08 | 261 | 0 | 0.364 | 1 | 1 | cs | TRUE
97 | LV_72-6_0_4_line_97 |  | 95 | 96 | 0.024222 | 0.125 | 0.08 | 261 | 0 | 0.364 | 1 | 1 | cs | TRUE
98 | LV_72-6_0_4_line_98 |  | 96 | 97 | 0.016474 | 0.125 | 0.08 | 261 | 0 | 0.364 | 1 | 1 | cs | TRUE
99 | LV_72-6_0_4_line_99 |  | 99 | 100 | 0.02182 | 0.125 | 0.08 | 261 | 0 | 0.364 | 1 | 1 | cs | TRUE
100 | LV_72-6_0_4_line_100 |  | 99 | 101 | 0.0072361 | 0.125 | 0.08 | 261 | 0 | 0.364 | 1 | 1 | cs | TRUE

## trafo
| name | std_type | hv_bus | lv_bus | sn_mva | vn_hv_kv | vn_lv_kv | vk_percent | vkr_percent | pfe_kw | i0_percent | shift_degree | tap_side | tap_neutral | tap_min | tap_max | tap_step_percent | tap_step_degree | tap_pos | tap_phase_shifter | parallel | df | in_service
0 | LV_72-6_0_4_trafo_105 | 0.63 MVA 20/0.4 kV | 102 | 31 | 0.63 | 20 | 0.4 | 6 | 1.206 | 1.65 | 0.2619 | 150 | hv | 0 | -2 | 2 | 2.5 | 0 | 0 | FALSE | 1 | 1 | TRUE

## line_geodata
| x0 | y0 | x1 | y1 | x2 | y2 | x3 | y3 | x4 | y4 | x5 | y5
0 | 2683823.2537 | 1260982.4231 | 2683830.1468 | 1260975.9893
1 | 2683819.0686 | 1260986.3293 | 2683823.2537 | 1260982.4231
2 | 2683848.6692 | 1260957.782 | 2683848.6692 | 1260957.782 | 2683835.7563 | 1260970.7536 | 2683830.1468 | 1260975.9893
3 | 2683819.0686 | 1260986.3293 | 2683833.7944 | 1261008.617
4 | 2683819.0686 | 1260986.3293 | 2683802.3357 | 1260999.7805 | 2683788.4993 | 1261010.5646
5 | 2683869.0698 | 1260935.4872 | 2683858.5735 | 1260947.0474 | 2683848.6692 | 1260957.782
6 | 2683833.7944 | 1261008.617 | 2683848.322 | 1261030.6048
7 | 2683869.0698 | 1260935.4872 | 2683849.6351 | 1260912.1616
8 | 2683853.8369 | 1261038.9518 | 2683848.322 | 1261030.6048
9 | 2683849.6351 | 1260912.1616 | 2683848.6027 | 1260910.9225 | 2683836.8328 | 1260896.06
10 | 2683865.494 | 1261060.6004 | 2683854.6156 | 1261040.1303 | 2683853.8369 | 1261038.9518
11 | 2683933.5208 | 1260856.4062 | 2683910.6978 | 1260884.7667
12 | 2683933.5208 | 1260856.4062 | 2683985.8604 | 1260825.2024
13 | 2683933.5208 | 1260856.4062 | 2683937.8602 | 1260860.2374 | 2683953.3239 | 1260877.9526
14 | 2684003.2634 | 1261027.3239 | 2683998.656 | 1261032.1894 | 2683990.2617 | 1261043.2215
15 | 2684003.2634 | 1261027.3239 | 2684005.1148 | 1261025.3687
16 | 2683985.4554 | 1261049.5382 | 2683990.2617 | 1261043.2215
17 | 2684018.2816 | 1261012.0278 | 2684013.9811 | 1261016.0055 | 2684005.1148 | 1261025.3687
18 | 2683977.2937 | 1261060.6168 | 2683982.6516 | 1261053.223 | 2683985.4554 | 1261049.5382
19 | 2684018.2816 | 1261012.0278 | 2684030.652 | 1261000.5858 | 2684035.1299 | 1260996.3244
20 | 2683967.593 | 1261074.0033 | 2683977.2937 | 1261060.6168
21 | 2684049.6595 | 1260982.4972 | 2684035.1299 | 1260996.3244
22 | 2683967.593 | 1261074.0033 | 2683963.2917 | 1261079.7111
23 | 2684049.6595 | 1260982.4972 | 2684054.7551 | 1260977.791
24 | 2684049.6595 | 1260982.4972 | 2684062.2432 | 1261001.2831
25 | 2683963.2917 | 1261079.7111 | 2683956.4816 | 1261088.7483
26 | 2683895.6077 | 1261042.0249 | 2683898.8994 | 1261039.5465 | 2683908.241 | 1261029.6935 | 2683914.408 | 1261021.4629
27 | 2683894.0981 | 1261043.1615 | 2683895.6077 | 1261042.0249
28 | 2683914.408 | 1261021.4629 | 2683915.8998 | 1261019.472 | 2683918.8629 | 1261014.2756
29 | 2683865.494 | 1261060.6004 | 2683884.1136 | 1261050.6789 | 2683894.0981 | 1261043.1615
30 | 2683932.8145 | 1260991.6347 | 2683924.7182 | 1261004.0072 | 2683918.8629 | 1261014.2756
31 | 2683865.494 | 1261060.6004 | 2683874.591 | 1261078.0763
32 | 2683932.8145 | 1260991.6347 | 2683916.8413 | 1260975.3882
33 | 2683932.8145 | 1260991.6347 | 2683936.1887 | 1260987.6365
34 | 2683874.591 | 1261078.0763 | 2683858.1326 | 1261086.9499
35 | 2683874.591 | 1261078.0763 | 2683880.849 | 1261091.6167
36 | 2683905.2598 | 1260954.4954 | 2683900.5945 | 1260958.8634 | 2683916.8413 | 1260975.3882
37 | 2683858.1326 | 1261086.9499 | 2683836.8367 | 1261098.4316
38 | 2683880.849 | 1261091.6167 | 2683883.2966 | 1261096.9125
39 | 2683883.2966 | 1261096.9125 | 2683884.6374 | 1261099.8134 | 2683891.8759 | 1261109.6348 | 2683899.4573 | 1261119.1941 | 2683902.1855 | 1261121.621
40 | 2683922.1493 | 1261136.1402 | 2683909.5564 | 1261128.1777 | 2683902.1855 | 1261121.621
41 | 2683922.1493 | 1261136.1402 | 2683933.514 | 1261143.029 | 2683943.1424 | 1261146.4127 | 2683951.5731 | 1261148.6896 | 2683953.8148 | 1261149.0671
42 | 2683922.1493 | 1261136.1402 | 2683945.2243 | 1261103.9009
43 | 2683922.1493 | 1261136.1402 | 2683909.6989 | 1261143.6251 | 2683900.2633 | 1261148.4283 | 2683894.3617 | 1261151.396
44 | 2683836.65 | 1261098.5323 | 2683836.8367 | 1261098.4316
45 | 2683959.9687 | 1261150.1032 | 2683953.8148 | 1261149.0671
46 | 2683956.4816 | 1261088.7483 | 2683948.2754 | 1261099.638 | 2683945.2243 | 1261103.9009
47 | 2683890.7331 | 1261153.2207 | 2683894.3617 | 1261151.396
48 | 2683836.65 | 1261098.5323 | 2683803.6725 | 1261102.724
49 | 2683959.5219 | 1260885.0529 | 2683953.3239 | 1260877.9526
50 | 2683945.3908 | 1260916.9216 | 2683946.1235 | 1260897.6949 | 2683959.5219 | 1260885.0529
51 | 2683985.8604 | 1260825.2024 | 2684020.6871 | 1260809.5361
52 | 2683945.3908 | 1260916.9216 | 2683924.2624 | 1260936.7037
53 | 2683945.3908 | 1260916.9216 | 2683957.2991 | 1260929.7347
54 | 2683905.2598 | 1260954.4954 | 2683924.2624 | 1260936.7037
55 | 2683957.2991 | 1260929.7347 | 2683960.8231 | 1260933.5265
56 | 2683975.2906 | 1260949.0931 | 2683960.8231 | 1260933.5265
57 | 2684032.5092 | 1261090.0959 | 2684017.4132 | 1261086.9971
58 | 2684032.5092 | 1261090.0959 | 2684037.9004 | 1261091.2026
59 | 2684057.9795 | 1261092.7679 | 2684052.011 | 1261093.2835 | 2684043.4933 | 1261092.3507 | 2684037.9004 | 1261091.2026
60 | 2684077.072 | 1260957.1792 | 2684054.7551 | 1260977.791
61 | 2684069.0165 | 1261011.3947 | 2684062.2432 | 1261001.2831
62 | 2684069.0165 | 1261011.3947 | 2684078.8219 | 1261004.9846
63 | 2684069.0165 | 1261011.3947 | 2684066.8386 | 1261012.988
64 | 2683978.6017 | 1261217.503 | 2684018.1005 | 1261195.3156
65 | 2683978.6017 | 1261217.503 | 2683924.6082 | 1261247.7148
66 | 2684051.3688 | 1261176.6281 | 2684018.1005 | 1261195.3156
67 | 2684051.3688 | 1261176.6281 | 2684064.543 | 1261168.5522
68 | 2684051.3688 | 1261176.6281 | 2684039.6315 | 1261169.4558 | 2684025.7839 | 1261162.298 | 2684022.076 | 1261160.9596
69 | 2684093.7549 | 1261151.765 | 2684072.6782 | 1261163.5652 | 2684064.543 | 1261168.5522
70 | 2684064.543 | 1261168.5522 | 2684118.1745 | 1261253.0259
71 | 2683996.3726 | 1261153.4631 | 2684011.7708 | 1261157.2396 | 2684022.076 | 1261160.9596
72 | 2684093.7549 | 1261151.765 | 2684120.7258 | 1261136.665
73 | 2684118.1745 | 1261253.0259 | 2684137.0949 | 1261256.8108
74 | 2683959.9687 | 1261150.1032 | 2683961.1663 | 1261150.3048 | 2683972.1223 | 1261150.9385 | 2683983.5504 | 1261151.768 | 2683995.9849 | 1261153.368 | 2683996.3726 | 1261153.4631
75 | 2683890.7331 | 1261153.2207 | 2683866.4278 | 1261165.4426
76 | 2684142.9802 | 1261124.0691 | 2684129.9341 | 1261131.5096 | 2684120.7258 | 1261136.665
77 | 2684161.8964 | 1261261.7722 | 2684137.0949 | 1261256.8108
78 | 2684142.9802 | 1261124.0691 | 2684165.4299 | 1261111.2655
79 | 2684194.7058 | 1261094.5688 | 2684165.4299 | 1261111.2655
80 | 2684194.7058 | 1261094.5688 | 2684189.04 | 1261083.3572
81 | 2684186.4593 | 1261048.8027 | 2684187.4872 | 1261069.0907 | 2684187.8808 | 1261079.0262 | 2684189.04 | 1261083.3572 | 2684189.04 | 1261083.3572
82 | 2684161.8964 | 1261261.7722 | 2684184.2083 | 1261266.2356
83 | 2684181.4147 | 1261019.7436 | 2684185.4926 | 1261028.1638 | 2684186.2694 | 1261045.0546 | 2684186.4593 | 1261048.8027
84 | 2684098.1689 | 1261072.037 | 2684076.8818 | 1261084.4456
85 | 2684098.1689 | 1261072.037 | 2684100.0177 | 1261070.9594 | 2684102.6442 | 1261069.4487
86 | 2684076.8818 | 1261084.4456 | 2684071.9477 | 1261087.3217
87 | 2684120.9282 | 1261058.9329 | 2684102.6442 | 1261069.4487
88 | 2684071.9477 | 1261087.3217 | 2684070.2971 | 1261088.2838 | 2684064.0915 | 1261091.1646 | 2684057.9795 | 1261092.7679 | 2684057.9795 | 1261092.7679
89 | 2684120.9282 | 1261058.9329 | 2684125.8336 | 1261056.1116
90 | 2684145.0877 | 1261045.0379 | 2684125.8336 | 1261056.1116
91 | 2684148.5963 | 1261043.02 | 2684145.0877 | 1261045.0379
92 | 2684078.8219 | 1261004.9846 | 2684113.0383 | 1260981.5749
93 | 2684052.7345 | 1261023.306 | 2684066.8386 | 1261012.988
94 | 2684120.7678 | 1260976.1646 | 2684113.8977 | 1260980.9733
95 | 2684120.7678 | 1260976.1646 | 2684130.0926 | 1260969.6378
96 | 2684113.0383 | 1260981.5749 | 2684113.8977 | 1260980.9733
97 | 2684148.5963 | 1261043.02 | 2684159.5818 | 1261036.7018 | 2684169.4244 | 1261030.6591
98 | 2684181.4147 | 1261019.7436 | 2684179.2024 | 1261023.2149 | 2684174.947 | 1261027.2686 | 2684169.4244 | 1261030.6591
99 | 2683975.2906 | 1260949.0931 | 2683959.5906 | 1260964.2463
100 | 2683975.2906 | 1260949.0931 | 2683980.4968 | 1260944.0676

## bus_geodata
| x | y | coords
0 | 2683823.2537 | 1260982.4231
1 | 2683830.1468 | 1260975.9893
2 | 2683819.0686 | 1260986.3293
3 | 2683848.6692 | 1260957.782
4 | 2683833.7944 | 1261008.617
5 | 2683788.4993 | 1261010.5646
6 | 2683869.0698 | 1260935.4872
7 | 2683848.322 | 1261030.6048
8 | 2683849.6351 | 1260912.1616
9 | 2683853.8369 | 1261038.9518
10 | 2683836.8328 | 1260896.06
11 | 2683910.6978 | 1260884.7667
12 | 2683933.5208 | 1260856.4062
13 | 2684003.2634 | 1261027.3239
14 | 2683990.2617 | 1261043.2215
15 | 2684005.1148 | 1261025.3687
16 | 2683985.4554 | 1261049.5382
17 | 2684018.2816 | 1261012.0278
18 | 2683977.2937 | 1261060.6168
19 | 2684035.1299 | 1260996.3244
20 | 2683967.593 | 1261074.0033
21 | 2684049.6595 | 1260982.4972
22 | 2683963.2917 | 1261079.7111
23 | 2683895.6077 | 1261042.0249
24 | 2683914.408 | 1261021.4629
25 | 2683894.0981 | 1261043.1615
26 | 2683918.8629 | 1261014.2756
27 | 2683865.494 | 1261060.6004
28 | 2683932.8145 | 1260991.6347
29 | 2683874.591 | 1261078.0763
30 | 2683916.8413 | 1260975.3882
31 | 2683936.1887 | 1260987.6365
32 | 2683858.1326 | 1261086.9499
33 | 2683880.849 | 1261091.6167
34 | 2683883.2966 | 1261096.9125
35 | 2683902.1855 | 1261121.621
36 | 2683922.1493 | 1261136.1402
37 | 2683836.8367 | 1261098.4316
38 | 2683953.8148 | 1261149.0671
39 | 2683945.2243 | 1261103.9009
40 | 2683894.3617 | 1261151.396
41 | 2683836.65 | 1261098.5323
42 | 2683953.3239 | 1260877.9526
43 | 2683959.5219 | 1260885.0529
44 | 2683985.8604 | 1260825.2024
45 | 2683945.3908 | 1260916.9216
46 | 2684020.6871 | 1260809.5361
47 | 2683924.2624 | 1260936.7037
48 | 2683957.2991 | 1260929.7347
49 | 2683905.2598 | 1260954.4954
50 | 2683960.8231 | 1260933.5265
51 | 2683956.4816 | 1261088.7483
52 | 2684017.4132 | 1261086.9971
53 | 2684032.5092 | 1261090.0959
54 | 2684037.9004 | 1261091.2026
55 | 2683803.6725 | 1261102.724
56 | 2684054.7551 | 1260977.791
57 | 2684062.2432 | 1261001.2831
58 | 2684077.072 | 1260957.1792
59 | 2684069.0165 | 1261011.3947
60 | 2683978.6017 | 1261217.5029
61 | 2684018.1005 | 1261195.3156
62 | 2683924.6082 | 1261247.7148
63 | 2684051.3688 | 1261176.6281
64 | 2684064.543 | 1261168.5522
65 | 2684022.076 | 1261160.9596
66 | 2684093.7549 | 1261151.765
67 | 2684118.1745 | 1261253.0259
68 | 2683996.3726 | 1261153.4631
69 | 2683890.7331 | 1261153.2207
70 | 2683866.4278 | 1261165.4426
71 | 2683959.9687 | 1261150.1032
72 | 2684120.7258 | 1261136.665
73 | 2684137.0949 | 1261256.8108
74 | 2684142.9802 | 1261124.0691
75 | 2684165.4299 | 1261111.2655
76 | 2684194.7058 | 1261094.5688
77 | 2684189.04 | 1261083.3572
78 | 2684184.2083 | 1261266.2356
79 | 2684161.8964 | 1261261.7722
80 | 2684186.4593 | 1261048.8027
81 | 2684098.1689 | 1261072.037
82 | 2684076.8818 | 1261084.4456
83 | 2684102.6442 | 1261069.4487
84 | 2684071.9477 | 1261087.3217
85 | 2684120.9282 | 1261058.9329
86 | 2684057.9795 | 1261092.7679
87 | 2684125.8336 | 1261056.1116
88 | 2684145.0877 | 1261045.0379
89 | 2684078.8219 | 1261004.9846
90 | 2684066.8386 | 1261012.988
91 | 2684120.7678 | 1260976.1647
92 | 2684113.8977 | 1260980.9733
93 | 2684130.0926 | 1260969.6378
94 | 2684113.0383 | 1260981.5749
95 | 2684148.5963 | 1261043.02
96 | 2684169.4244 | 1261030.6591
97 | 2684181.4147 | 1261019.7436
98 | 2684052.7345 | 1261023.306
99 | 2683975.2906 | 1260949.0931
100 | 2683959.5906 | 1260964.2463
101 | 2683980.4968 | 1260944.0676
102 | 2683932.8145 | 1260991.6347

## line_std_types
| c_nf_per_km | r_ohm_per_km | x_ohm_per_km | max_i_ka | type | q_mm2 | alpha | voltage_rating
NAYY 4x50 SE | 210 | 0.642 | 0.083 | 0.142 | cs | 50 | 0.00403 | LV
NAYY 4x120 SE | 264 | 0.225 | 0.08 | 0.242 | cs | 120 | 0.00403 | LV
NAYY 4x150 SE | 261 | 0.208 | 0.08 | 0.27 | cs | 150 | 0.00403 | LV
NA2XS2Y 1x95 RM/25 12/20 kV | 216 | 0.313 | 0.132 | 0.252 | cs | 95 | 0.00403 | MV
NA2XS2Y 1x185 RM/25 12/20 kV | 273 | 0.161 | 0.117 | 0.362 | cs | 185 | 0.00403 | MV
NA2XS2Y 1x240 RM/25 12/20 kV | 304 | 0.122 | 0.112 | 0.421 | cs | 240 | 0.00403 | MV
NA2XS2Y 1x95 RM/25 6/10 kV | 315 | 0.313 | 0.123 | 0.249 | cs | 95 | 0.00403 | MV
NA2XS2Y 1x185 RM/25 6/10 kV | 406 | 0.161 | 0.11 | 0.358 | cs | 185 | 0.00403 | MV
NA2XS2Y 1x240 RM/25 6/10 kV | 456 | 0.122 | 0.105 | 0.416 | cs | 240 | 0.00403 | MV
NA2XS2Y 1x150 RM/25 12/20 kV | 250 | 0.206 | 0.116 | 0.319 | cs | 150 | 0.00403 | MV
NA2XS2Y 1x120 RM/25 12/20 kV | 230 | 0.253 | 0.119 | 0.283 | cs | 120 | 0.00403 | MV
NA2XS2Y 1x70 RM/25 12/20 kV | 190 | 0.443 | 0.132 | 0.22 | cs | 70 | 0.00403 | MV
NA2XS2Y 1x150 RM/25 6/10 kV | 360 | 0.206 | 0.11 | 0.315 | cs | 150 | 0.00403 | MV
NA2XS2Y 1x120 RM/25 6/10 kV | 340 | 0.253 | 0.113 | 0.28 | cs | 120 | 0.00403 | MV
NA2XS2Y 1x70 RM/25 6/10 kV | 280 | 0.443 | 0.123 | 0.217 | cs | 70 | 0.00403 | MV
N2XS(FL)2Y 1x120 RM/35 64/110 kV | 112 | 0.153 | 0.166 | 0.366 | cs | 120 | 0.00393 | HV
N2XS(FL)2Y 1x185 RM/35 64/110 kV | 125 | 0.099 | 0.156 | 0.457 | cs | 185 | 0.00393 | HV
N2XS(FL)2Y 1x240 RM/35 64/110 kV | 135 | 0.075 | 0.149 | 0.526 | cs | 240 | 0.00393 | HV
N2XS(FL)2Y 1x300 RM/35 64/110 kV | 144 | 0.06 | 0.144 | 0.588 | cs | 300 | 0.00393 | HV
15-AL1/3-ST1A 0.4 | 11 | 1.8769 | 0.35 | 0.105 | ol | 16 | 0.00403 | LV
24-AL1/4-ST1A 0.4 | 11.25 | 1.2012 | 0.335 | 0.14 | ol | 24 | 0.00403 | LV
48-AL1/8-ST1A 0.4 | 12.2 | 0.5939 | 0.3 | 0.21 | ol | 48 | 0.00403 | LV
94-AL1/15-ST1A 0.4 | 13.2 | 0.306 | 0.29 | 0.35 | ol | 94 | 0.00403 | LV
34-AL1/6-ST1A 10.0 | 9.7 | 0.8342 | 0.36 | 0.17 | ol | 34 | 0.00403 | MV
48-AL1/8-ST1A 10.0 | 10.1 | 0.5939 | 0.35 | 0.21 | ol | 48 | 0.00403 | MV
70-AL1/11-ST1A 10.0 | 10.4 | 0.4132 | 0.339 | 0.29 | ol | 70 | 0.00403 | MV
94-AL1/15-ST1A 10.0 | 10.75 | 0.306 | 0.33 | 0.35 | ol | 94 | 0.00403 | MV
122-AL1/20-ST1A 10.0 | 11.1 | 0.2376 | 0.323 | 0.41 | ol | 122 | 0.00403 | MV
149-AL1/24-ST1A 10.0 | 11.25 | 0.194 | 0.315 | 0.47 | ol | 149 | 0.00403 | MV
34-AL1/6-ST1A 20.0 | 9.15 | 0.8342 | 0.382 | 0.17 | ol | 34 | 0.00403 | MV
48-AL1/8-ST1A 20.0 | 9.5 | 0.5939 | 0.372 | 0.21 | ol | 48 | 0.00403 | MV
70-AL1/11-ST1A 20.0 | 9.7 | 0.4132 | 0.36 | 0.29 | ol | 70 | 0.00403 | MV
94-AL1/15-ST1A 20.0 | 10 | 0.306 | 0.35 | 0.35 | ol | 94 | 0.00403 | MV
122-AL1/20-ST1A 20.0 | 10.3 | 0.2376 | 0.344 | 0.41 | ol | 122 | 0.00403 | MV
149-AL1/24-ST1A 20.0 | 10.5 | 0.194 | 0.337 | 0.47 | ol | 149 | 0.00403 | MV
184-AL1/30-ST1A 20.0 | 10.75 | 0.1571 | 0.33 | 0.535 | ol | 184 | 0.00403 | MV
243-AL1/39-ST1A 20.0 | 11 | 0.1188 | 0.32 | 0.645 | ol | 243 | 0.00403 | MV
48-AL1/8-ST1A 110.0 | 8 | 0.5939 | 0.46 | 0.21 | ol | 48 | 0.00403 | HV
70-AL1/11-ST1A 110.0 | 8.4 | 0.4132 | 0.45 | 0.29 | ol | 70 | 0.00403 | HV
94-AL1/15-ST1A 110.0 | 8.65 | 0.306 | 0.44 | 0.35 | ol | 94 | 0.00403 | HV
122-AL1/20-ST1A 110.0 | 8.5 | 0.2376 | 0.43 | 0.41 | ol | 122 | 0.00403 | HV
149-AL1/24-ST1A 110.0 | 8.75 | 0.194 | 0.41 | 0.47 | ol | 149 | 0.00403 | HV
184-AL1/30-ST1A 110.0 | 8.8 | 0.1571 | 0.4 | 0.535 | ol | 184 | 0.00403 | HV
243-AL1/39-ST1A 110.0 | 9 | 0.1188 | 0.39 | 0.645 | ol | 243 | 0.00403 | HV
305-AL1/39-ST1A 110.0 | 9.2 | 0.0949 | 0.38 | 0.74 | ol | 305 | 0.00403 | HV
490-AL1/64-ST1A 110.0 | 9.75 | 0.059 | 0.37 | 0.96 | ol | 490 | 0.00403 | HV
679-AL1/86-ST1A 110.0 | 9.95 | 0.042 | 0.36 | 1.15 | ol | 679 | 0.00403 | HV
490-AL1/64-ST1A 220.0 | 10 | 0.059 | 0.285 | 0.96 | ol | 490 | 0.00403 | HV
679-AL1/86-ST1A 220.0 | 11.7 | 0.042 | 0.275 | 1.15 | ol | 679 | 0.00403 | HV
490-AL1/64-ST1A 380.0 | 11 | 0.059 | 0.253 | 0.96 | ol | 490 | 0.00403 | HV
679-AL1/86-ST1A 380.0 | 14.6 | 0.042 | 0.25 | 1.15 | ol | 679 | 0.00403 | HV

## trafo_std_types
| i0_percent | pfe_kw | vkr_percent | sn_mva | vn_lv_kv | vn_hv_kv | vk_percent | shift_degree | vector_group | tap_side | tap_neutral | tap_min | tap_max | tap_step_degree | tap_step_percent | tap_phase_shifter
160 MVA 380/110 kV | 0.06 | 60 | 0.25 | 160 | 110 | 380 | 12.2 | 0 | Yy0 | hv | 0 | -9 | 9 | 0 | 1.5 | FALSE
100 MVA 220/110 kV | 0.06 | 55 | 0.26 | 100 | 110 | 220 | 12 | 0 | Yy0 | hv | 0 | -9 | 9 | 0 | 1.5 | FALSE
63 MVA 110/20 kV | 0.04 | 22 | 0.32 | 63 | 20 | 110 | 18 | 150 | YNd5 | hv | 0 | -9 | 9 | 0 | 1.5 | FALSE
40 MVA 110/20 kV | 0.05 | 18 | 0.34 | 40 | 20 | 110 | 16.2 | 150 | YNd5 | hv | 0 | -9 | 9 | 0 | 1.5 | FALSE
25 MVA 110/20 kV | 0.07 | 14 | 0.41 | 25 | 20 | 110 | 12 | 150 | YNd5 | hv | 0 | -9 | 9 | 0 | 1.5 | FALSE
63 MVA 110/10 kV | 0.04 | 22 | 0.32 | 63 | 10 | 110 | 18 | 150 | YNd5 | hv | 0 | -9 | 9 | 0 | 1.5 | FALSE
40 MVA 110/10 kV | 0.05 | 18 | 0.34 | 40 | 10 | 110 | 16.2 | 150 | YNd5 | hv | 0 | -9 | 9 | 0 | 1.5 | FALSE
25 MVA 110/10 kV | 0.07 | 14 | 0.41 | 25 | 10 | 110 | 12 | 150 | YNd5 | hv | 0 | -9 | 9 | 0 | 1.5 | FALSE
0.25 MVA 20/0.4 kV | 0.32 | 0.8 | 1.44 | 0.25 | 0.4 | 20 | 6 | 150 | Yzn5 | hv | 0 | -2 | 2 | 0 | 2.5 | FALSE
0.4 MVA 20/0.4 kV | 0.3375 | 1.35 | 1.425 | 0.4 | 0.4 | 20 | 6 | 150 | Dyn5 | hv | 0 | -2 | 2 | 0 | 2.5 | FALSE
0.63 MVA 20/0.4 kV | 0.2619 | 1.65 | 1.206 | 0.63 | 0.4 | 20 | 6 | 150 | Dyn5 | hv | 0 | -2 | 2 | 0 | 2.5 | FALSE
0.25 MVA 10/0.4 kV | 0.24 | 0.6 | 1.2 | 0.25 | 0.4 | 10 | 4 | 150 | Dyn5 | hv | 0 | -2 | 2 | 0 | 2.5 | FALSE
0.4 MVA 10/0.4 kV | 0.2375 | 0.95 | 1.325 | 0.4 | 0.4 | 10 | 4 | 150 | Dyn5 | hv | 0 | -2 | 2 | 0 | 2.5 | FALSE
0.63 MVA 10/0.4 kV | 0.1873 | 1.18 | 1.0794 | 0.63 | 0.4 | 10 | 4 | 150 | Dyn5 | hv | 0 | -2 | 2 | 0 | 2.5 | FALSE

## trafo3w_std_types
| sn_hv_mva | sn_mv_mva | sn_lv_mva | vn_hv_kv | vn_mv_kv | vn_lv_kv | vk_hv_percent | vk_mv_percent | vk_lv_percent | vkr_hv_percent | vkr_mv_percent | vkr_lv_percent | pfe_kw | i0_percent | shift_mv_degree | shift_lv_degree | vector_group | tap_side | tap_neutral | tap_min | tap_max | tap_step_percent
63/25/38 MVA 110/20/10 kV | 63 | 25 | 38 | 110 | 20 | 10 | 10.4 | 10.4 | 10.4 | 0.28 | 0.32 | 0.35 | 35 | 0.89 | 0 | 0 | YN0yn0yn0 | hv | 0 | -10 | 10 | 1.2
63/25/38 MVA 110/10/10 kV | 63 | 25 | 38 | 110 | 10 | 10 | 10.4 | 10.4 | 10.4 | 0.28 | 0.32 | 0.35 | 35 | 0.89 | 0 | 0 | YN0yn0yn0 | hv | 0 | -10 | 10 | 1.2

## fuse_std_types
| fuse_type | i_rated_a | t_avg | t_min | t_total | x_avg | x_min | x_total
HV 100A | HV 100A | 100 | 0 | [10.0, 3.64, 0.854, 0.281, 0.1, 0.0531, 0.022, 0.01] | [10.0, 4.267, 1.21, 0.403, 0.1, 0.058, 0.022, 0.01] | 0 | [300.0, 350.0, 450.0, 550.0, 700.0, 850.0, 1200.0, 1752.0] | [600.0, 700.0, 900.0, 1150.0, 1665.0, 2000.0, 3000.0, 4313.0]
HV 10A | HV 10A | 10 | 0 | [10.0, 1675.0, 0.344, 0.156, 0.1, 0.0417, 0.0171, 0.01] | [10.0, 1.3, 0.3, 0.155, 0.1, 0.0555, 0.023, 0.01] | 0 | [30.0, 32.0, 35.0, 37.0, 39.0, 50.0, 70.0, 88.0] | [60.0, 70.0, 80.0, 87.0, 94.0, 110.0, 150.0, 216.0]
HV 125A | HV 125A | 125 | 0 | [10.0, 1.82, 0.344, 0.1, 0.0467, 0.0269, 0.01] | [10.0, 2.478, 0.426, 0.1, 0.0427, 0.0211, 0.01] | 0 | [375.0, 500.0, 700.0, 925.0, 1200.0, 1500.0, 2341.0] | [750.0, 1000.0, 1500.0, 2200.0, 3000.0, 4000.0, 5765.0]
HV 160A | HV 160A | 160 | 0 | [10.0, 4.15, 1.03, 0.198, 0.1, 0.051, 0.0172, 0.01] | [10.0, 2.3, 0.734, 0.274, 0.1, 0.046, 0.0177, 0.01] | 0 | [480.0, 550.0, 700.0, 1000.0, 1260.0, 1600.0, 2500.0, 3227.0] | [960.0, 1300.0, 1700.0, 2200.0, 2996.0, 4000.0, 6000.0, 7946.0]
HV 16A | HV 16A | 16 | 0 | [10.0, 0.352, 0.164, 0.1, 0.0649, 0.0342, 0.01] | [10.0, 2.34, 0.722, 0.181, 0.1, 0.055, 0.0296, 0.01] | 0 | [48.0, 60.0, 65.0, 71.0, 80.0, 100.0, 162.0] | [96.0, 110.0, 125.0, 150.0, 168.0, 200.0, 250.0, 398.0]
HV 200A | HV 200A | 200 | 0 | [10.0, 4.267, 1.21, 0.403, 0.1, 0.058, 0.022, 0.01] | [10.0, 3.73, 1.654, 0.328, 0.1, 0.0531, 0.019, 0.01] | 0 | [600.0, 700.0, 900.0, 1150.0, 1665.0, 2000.0, 3000.0, 4313.0] | [1200.0, 1500.0, 1800.0, 2700.0, 3960.0, 5000.0, 7500.0, 10620.0]
HV 20A | HV 20A | 20 | 0 | [10.0, 1.3, 0.3, 0.155, 0.1, 0.0555, 0.023, 0.01] | [10.0, 1.3, 0.161, 0.1, 0.0611, 0.0399, 0.0141, 0.01] | 0 | [60.0, 70.0, 80.0, 87.0, 94.0, 110.0, 150.0, 216.0] | [120.0, 150.0, 200.0, 223.0, 260.0, 300.0, 450.0, 532.0]
HV 25A | HV 25A | 25 | 0 | [10.0, 2.512, 0.833, 0.299, 0.1, 0.0372, 0.0223, 0.01] | [10.0, 3.125, 0.597, 0.198, 0.1, 0.0378, 0.022, 0.01] | 0 | [75.0, 82.0, 90.0, 100.0, 124.0, 170.0, 200.0, 289.0] | [150.0, 170.0, 210.0, 250.0, 294.0, 400.0, 500.0, 711.0]
HV 31.5A | HV 31.5A | 31.5 | 0 | [10.0, 2.34, 0.722, 0.181, 0.1, 0.055, 0.0296, 0.01] | [10.0, 2.84, 0.368, 0.164, 0.1, 0.0621, 0.0378, 0.0195, 0.01] | 0 | [95.0, 110.0, 125.0, 150.0, 165.0, 200.0, 250.0, 390.0] | [189.0, 220.0, 300.0, 350.0, 393.0, 450.0, 530.0, 700.0, 960.0]
HV 40A | HV 40A | 40 | 0 | [10.0, 1.3, 0.161, 0.1, 0.0611, 0.0399, 0.0141, 0.01] | [10.0, 2.05, 0.369, 0.198, 0.1, 0.051, 0.0298, 0.01] | 0 | [120.0, 150.0, 200.0, 223.0, 260.0, 300.0, 450.0, 532.0] | [240.0, 300.0, 400.0, 450.0, 530.0, 650.0, 800.0, 1311.0]
HV 50A | HV 50A | 50 | 0 | [10.0, 3.215, 0.597, 0.198, 0.1, 0.0378, 0.022, 0.01] | [10.0, 3.64, 0.854, 0.281, 0.1, 0.0531, 0.022, 0.01] | 0 | [150.0, 170.0, 210.0, 250.0, 294.0, 400.0, 500.0, 711.0] | [300.0, 350.0, 450.0, 550.0, 700.0, 850.0, 1200.0, 1752.0]
HV 6.3A | HV 6.3A | 6.3 | 0 | [10.0, 1.39, 0.344, 0.168, 0.1, 0.056, 0.0263, 0.01] | [10.0, 1.711, 0.516, 0.198, 0.1, 0.0634, 0.0303, 0.01] | 0 | [19.0, 19.5, 20.4, 20.8, 22.0, 25.0, 32.0, 48.0] | [38.0, 40.0, 43.0, 48.0, 53.0, 60.0, 75.0, 118.0]
HV 63A | HV 63A | 63 | 0 | [10.0, 2.84, 0.368, 0.164, 0.1, 0.0621, 0.0378, 0.0195, 0.01] | [10.0, 1.82, 0.344, 0.1, 0.0467, 0.0269, 0.01] | 0 | [189.0, 220.0, 300.0, 350.0, 393.0, 450.0, 530.0, 700.0, 961.0] | [378.0, 500.0, 700.0, 934.0, 1200.0, 1500.0, 2366.0]
HV 80A | HV 80A | 80 | 0 | [10.0, 2.05, 0.369, 0.198, 0.1, 0.051, 0.0298, 0.01] | [10.0, 4.15, 1.03, 0.198, 0.1, 0.051, 0.0172, 0.01] | 0 | [240.0, 300.0, 400.0, 450.0, 530.0, 650.0, 800.0, 1311.0] | [480.0, 550.0, 700.0, 1000.0, 1260.0, 1600.0, 2500.0, 3227.0]
Siemens NH-1-100 | Siemens NH-1-100 | 100 | [5400.0, 2000.0, 400.0, 20.0, 1.0, 0.2, 0.012, 0.004] | 0 | 0 | [150.0, 190.0, 250.0, 430.0, 900.0, 1250.0, 2700.0, 3600.0] | 0 | 0
Siemens NH-1-125 | Siemens NH-1-125 | 125 | [4800.0, 120.0, 7.0, 0.1, 0.004] | 0 | 0 | [180.0, 400.0, 740.0, 2000.0, 4250.0] | 0 | 0
Siemens NH-1-16 | Siemens NH-1-16 | 16 | [4000.0, 400.0, 2.0, 0.1, 0.04, 0.01] | 0 | 0 | [26.0, 35.0, 75.0, 150.0, 200.0, 300.0] | 0 | 0
Siemens NH-1-160 | Siemens NH-1-160 | 160 | [4800.0, 120.0, 7.0, 0.1, 0.004] | 0 | 0 | [210.0, 500.0, 900.0, 2300.0, 5000.0] | 0 | 0
Siemens NH-1-25 | Siemens NH-1-25 | 25 | [4000.0, 1000.0, 10.0, 0.2, 0.02, 0.01] | 0 | 0 | [40.0, 50.0, 100.0, 210.0, 400.0, 500.0] | 0 | 0
Siemens NH-1-50 | Siemens NH-1-50 | 50 | [4000.0, 40.0, 4.0, 1.0, 0.02, 0.01] | 0 | 0 | [86.0, 200.0, 300.0, 400.0, 1000.0, 1280.0] | 0 | 0
Siemens NH-1-63 | Siemens NH-1-63 | 63 | [4000.0, 100.0, 10.0, 2.0, 0.04, 0.01] | 0 | 0 | [100.0, 200.0, 300.0, 400.0, 1000.0, 1500.0] | 0 | 0
Siemens NH-1-80 | Siemens NH-1-80 | 80 | [4800.0, 120.0, 7.0, 0.1, 0.01] | 0 | 0 | [150.58, 250.0, 450.0, 1150.0, 2470.0] | 0 | 0
Siemens NH-2-1000 | Siemens NH-2-1000 | 1000 | [4800.0, 120.0, 7.0, 0.1, 0.004] | 0 | 0 | [1900.0, 3500.0, 8400.0, 24000.0, 52000.0] | 0 | 0
Siemens NH-2-200 | Siemens NH-2-200 | 200 | [4800.0, 120.0, 7.0, 0.1, 0.004] | 0 | 0 | [280.0, 650.0, 1200.0, 3000.0, 7000.0] | 0 | 0
Siemens NH-2-224 | Siemens NH-2-224 | 224 | [4800.0, 120.0, 7.0, 0.2, 0.04, 0.004] | 0 | 0 | [400.0, 750.0, 1453.0, 3025.0, 4315.0, 7600.0] | 0 | 0
Siemens NH-2-250 | Siemens NH-2-250 | 250 | [4800.0, 120.0, 7.0, 0.1, 0.004] | 0 | 0 | [450.0, 800.0, 1650.0, 4000.0, 8500.0] | 0 | 0
Siemens NH-2-315 | Siemens NH-2-315 | 315 | [4800.0, 120.0, 7.0, 0.1, 0.004] | 0 | 0 | [550.0, 920.0, 1900.0, 5000.0, 11000.0] | 0 | 0
Siemens NH-2-355 | Siemens NH-2-355 | 355 | [4800.0, 120.0, 6.0, 0.1, 0.004] | 0 | 0 | [650.0, 1116.27, 2350.0, 5840.0, 12790.0] | 0 | 0
Siemens NH-2-400 | Siemens NH-2-400 | 400 | [4800.0, 120.0, 7.0, 0.1, 0.004] | 0 | 0 | [720.0, 1350.0, 2800.0, 6500.0, 15000.0] | 0 | 0
Siemens NH-2-425 | Siemens NH-2-425 | 425 | [4800.0, 120.0, 7.0, 0.1, 0.004] | 0 | 0 | [850.0, 1500.0, 3050.0, 7500.0, 16500.0] | 0 | 0
Siemens NH-2-630 | Siemens NH-2-630 | 630 | [4800.0, 120.0, 7.0, 0.1, 0.004] | 0 | 0 | [1200.0, 2000.0, 4800.0, 12000.0, 26000.0] | 0 | 0

## dtypes
| element | column | dtype
0 | bus | name | object
1 | bus | vn_kv | float64
2 | bus | type | object
3 | bus | zone | object
4 | bus | in_service | bool
5 | load | name | object
6 | load | bus | uint32
7 | load | p_mw | float64
8 | load | q_mvar | float64
9 | load | const_z_percent | float64
10 | load | const_i_percent | float64
11 | load | sn_mva | float64
12 | load | scaling | float64
13 | load | in_service | bool
14 | load | type | object
15 | ext_grid | name | object
16 | ext_grid | bus | uint32
17 | ext_grid | vm_pu | float64
18 | ext_grid | va_degree | float64
19 | ext_grid | slack_weight | float64
20 | ext_grid | in_service | bool
21 | line | name | object
22 | line | std_type | object
23 | line | from_bus | uint32
24 | line | to_bus | uint32
25 | line | length_km | float64
26 | line | r_ohm_per_km | float64
27 | line | x_ohm_per_km | float64
28 | line | c_nf_per_km | float64
29 | line | g_us_per_km | float64
30 | line | max_i_ka | float64
31 | line | df | float64
32 | line | parallel | uint32
33 | line | type | object
34 | line | in_service | bool
35 | trafo | name | object
36 | trafo | std_type | object
37 | trafo | hv_bus | uint32
38 | trafo | lv_bus | uint32
39 | trafo | sn_mva | float64
40 | trafo | vn_hv_kv | float64
41 | trafo | vn_lv_kv | float64
42 | trafo | vk_percent | float64
43 | trafo | vkr_percent | float64
44 | trafo | pfe_kw | float64
45 | trafo | i0_percent | float64
46 | trafo | shift_degree | float64
47 | trafo | tap_side | object
48 | trafo | tap_neutral | int32
49 | trafo | tap_min | int32
50 | trafo | tap_max | int32
51 | trafo | tap_step_percent | float64
52 | trafo | tap_step_degree | float64
53 | trafo | tap_pos | int32
54 | trafo | tap_phase_shifter | bool
55 | trafo | parallel | uint32
56 | trafo | df | float64
57 | trafo | in_service | bool
58 | line_geodata | coords | object
59 | bus_geodata | x | float64
60 | bus_geodata | y | float64
61 | bus_geodata | coords | object

## parameters
| version | format_version | converged | OPF_converged | name | f_hz | sn_mva
0 | 2.14.6 | 2.14.0 | FALSE | FALSE |  | 50 | 1