## bus
| name | vn_kv | type | zone | in_service
0 | bus_LV_72-8_0_4_node_0 | 0.4 | n |  | TRUE
1 | bus_LV_72-8_0_4_node_1 | 0.4 | n |  | TRUE
2 | bus_LV_72-8_0_4_node_2 | 0.4 | n |  | TRUE
3 | bus_LV_72-8_0_4_node_3 | 0.4 | n |  | TRUE
4 | bus_LV_72-8_0_4_node_4 | 0.4 | n |  | TRUE
5 | bus_LV_72-8_0_4_node_5 | 0.4 | n |  | TRUE
6 | bus_LV_72-8_0_4_node_19 | 0.4 | n |  | TRUE
7 | bus_LV_72-8_0_4_node_6 | 0.4 | n |  | TRUE
8 | bus_LV_72-8_0_4_node_102 | 0.4 | n |  | TRUE
9 | bus_LV_72-8_0_4_node_25 | 0.4 | n |  | TRUE
10 | bus_LV_72-8_0_4_node_35 | 0.4 | n |  | TRUE
11 | bus_LV_72-8_0_4_node_7 | 0.4 | n |  | TRUE
12 | bus_LV_72-8_0_4_node_103 | 0.4 | n |  | TRUE
13 | bus_LV_72-8_0_4_node_8 | 0.4 | n |  | TRUE
14 | bus_LV_72-8_0_4_node_9 | 0.4 | n |  | TRUE
15 | bus_LV_72-8_0_4_node_10 | 0.4 | n |  | TRUE
16 | bus_LV_72-8_0_4_node_75 | 0.4 | n |  | TRUE
17 | bus_LV_72-8_0_4_node_76 | 0.4 | n |  | TRUE
18 | bus_LV_72-8_0_4_node_11 | 0.4 | n |  | TRUE
19 | bus_LV_72-8_0_4_node_12 | 0.4 | n |  | TRUE
20 | bus_LV_72-8_0_4_node_14 | 0.4 | n |  | TRUE
21 | bus_LV_72-8_0_4_node_36 | 0.4 | n |  | TRUE
22 | bus_LV_72-8_0_4_node_16 | 0.4 | n |  | TRUE
23 | bus_LV_72-8_0_4_node_13 | 0.4 | n |  | TRUE
24 | bus_LV_72-8_0_4_node_31 | 0.4 | n |  | TRUE
25 | bus_LV_72-8_0_4_node_15 | 0.4 | n |  | TRUE
26 | bus_LV_72-8_0_4_node_161 | 0.4 | n |  | TRUE
27 | bus_LV_72-8_0_4_node_17 | 0.4 | n |  | TRUE
28 | bus_LV_72-8_0_4_node_18 | 0.4 | n |  | TRUE
29 | bus_LV_72-8_0_4_node_22 | 0.4 | n |  | TRUE
30 | bus_LV_72-8_0_4_node_30 | 0.4 | n |  | TRUE
31 | bus_LV_72-8_0_4_node_20 | 0.4 | n |  | TRUE
32 | bus_LV_72-8_0_4_node_21 | 0.4 | n |  | TRUE
33 | bus_LV_72-8_0_4_node_23 | 0.4 | n |  | TRUE
34 | bus_LV_72-8_0_4_node_24 | 0.4 | n |  | TRUE
35 | bus_LV_72-8_0_4_node_50 | 0.4 | n |  | TRUE
36 | bus_LV_72-8_0_4_node_37 | 0.4 | n |  | TRUE
37 | bus_LV_72-8_0_4_node_38 | 0.4 | n |  | TRUE
38 | bus_LV_72-8_0_4_node_51 | 0.4 | n |  | TRUE
39 | bus_LV_72-8_0_4_node_52 | 0.4 | n |  | TRUE
40 | bus_LV_72-8_0_4_node_26 | 0.4 | n |  | TRUE
41 | bus_LV_72-8_0_4_node_27 | 0.4 | n |  | TRUE
42 | bus_LV_72-8_0_4_node_28 | 0.4 | n |  | TRUE
43 | bus_LV_72-8_0_4_node_29 | 0.4 | n |  | TRUE
44 | bus_LV_72-8_0_4_node_32 | 0.4 | n |  | TRUE
45 | bus_LV_72-8_0_4_node_46 | 0.4 | n |  | TRUE
46 | bus_LV_72-8_0_4_node_34 | 0.4 | n |  | TRUE
47 | bus_LV_72-8_0_4_node_160 | 0.4 | n |  | TRUE
48 | bus_LV_72-8_0_4_node_44 | 0.4 | n |  | TRUE
49 | bus_LV_72-8_0_4_node_33 | 0.4 | n |  | TRUE
50 | bus_LV_72-8_0_4_node_39 | 0.4 | n |  | TRUE
51 | bus_LV_72-8_0_4_node_40 | 0.4 | n |  | TRUE
52 | bus_LV_72-8_0_4_node_41 | 0.4 | n |  | TRUE
53 | bus_LV_72-8_0_4_node_42 | 0.4 | n |  | TRUE
54 | bus_LV_72-8_0_4_node_43 | 0.4 | n |  | TRUE
55 | bus_LV_72-8_0_4_node_48 | 0.4 | n |  | TRUE
56 | bus_LV_72-8_0_4_node_47 | 0.4 | n |  | TRUE
57 | bus_LV_72-8_0_4_node_45 | 0.4 | n |  | TRUE
58 | bus_LV_72-8_0_4_node_56 | 0.4 | n |  | TRUE
59 | bus_LV_72-8_0_4_node_53 | 0.4 | n |  | TRUE
60 | bus_LV_72-8_0_4_node_134 | 0.4 | n |  | TRUE
61 | bus_LV_72-8_0_4_node_117 | 0.4 | n |  | TRUE
62 | bus_LV_72-8_0_4_node_54 | 0.4 | n |  | TRUE
63 | bus_LV_72-8_0_4_node_55 | 0.4 | n |  | TRUE
64 | bus_LV_72-8_0_4_node_57 | 0.4 | n |  | TRUE
65 | bus_LV_72-8_0_4_node_58 | 0.4 | n |  | TRUE
66 | bus_LV_72-8_0_4_node_116 | 0.4 | n |  | TRUE
67 | bus_LV_72-8_0_4_node_59 | 0.4 | n |  | TRUE
68 | bus_LV_72-8_0_4_node_104 | 0.4 | n |  | TRUE
69 | bus_LV_72-8_0_4_node_105 | 0.4 | n |  | TRUE
70 | bus_LV_72-8_0_4_node_159 | 0.4 | n |  | TRUE
71 | bus_LV_72-8_0_4_node_106 | 0.4 | n |  | TRUE
72 | bus_LV_72-8_0_4_node_107 | 0.4 | n |  | TRUE
73 | bus_LV_72-8_0_4_node_108 | 0.4 | n |  | TRUE
74 | bus_LV_72-8_0_4_node_109 | 0.4 | n |  | TRUE
75 | bus_LV_72-8_0_4_node_110 | 0.4 | n |  | TRUE
76 | bus_LV_72-8_0_4_node_111 | 0.4 | n |  | TRUE
77 | bus_LV_72-8_0_4_node_112 | 0.4 | n |  | TRUE
78 | bus_LV_72-8_0_4_node_113 | 0.4 | n |  | TRUE
79 | bus_LV_72-8_0_4_node_166 | 0.4 | n |  | TRUE
80 | bus_LV_72-8_0_4_node_132 | 0.4 | n |  | TRUE
81 | bus_LV_72-8_0_4_node_114 | 0.4 | n |  | TRUE
82 | bus_LV_72-8_0_4_node_133 | 0.4 | n |  | TRUE
83 | bus_LV_72-8_0_4_node_131 | 0.4 | n |  | TRUE
84 | bus_LV_72-8_0_4_node_115 | 0.4 | n |  | TRUE
85 | bus_LV_72-8_0_4_node_164 | 0.4 | n |  | TRUE
86 | bus_LV_72-8_0_4_node_165 | 0.4 | n |  | TRUE
87 | bus_LV_72-8_0_4_node_135 | 0.4 | n |  | TRUE
88 | bus_MV_618_0_node_82 | 20 | n |  | TRUE

## load
| name | bus | p_mw | q_mvar | const_z_percent | const_i_percent | sn_mva | scaling | in_service | type
0 | LV_72-8_0_4_load_0 | 0 | 0.012021 | 0.0030127 | 0 | 0 |  | 1 | TRUE | wye
1 | LV_72-8_0_4_load_1 | 1 | 0.011659 | 0.0029221 | 0 | 0 |  | 1 | TRUE | wye
2 | LV_72-8_0_4_load_4 | 4 | 0.0056162 | 0.0014076 | 0 | 0 |  | 1 | TRUE | wye
3 | LV_72-8_0_4_load_5 | 5 | 0.0080434 | 0.0020159 | 0 | 0 |  | 1 | TRUE | wye
4 | LV_72-8_0_4_load_6 | 7 | 0.0020978 | 0.00052577 | 0 | 0 |  | 1 | TRUE | wye
5 | LV_72-8_0_4_load_102 | 8 | 0.0014829 | 0.00037164 | 0 | 0 |  | 1 | TRUE | wye
6 | LV_72-8_0_4_load_25 | 9 | 0.0035597 | 0.00089214 | 0 | 0 |  | 1 | TRUE | wye
7 | LV_72-8_0_4_load_35 | 10 | 0.0098352 | 0.0024649 | 0 | 0 |  | 1 | TRUE | wye
8 | LV_72-8_0_4_load_7 | 11 | 0.0021397 | 0.00053627 | 0 | 0 |  | 1 | TRUE | wye
9 | LV_72-8_0_4_load_8 | 13 | 0.00095241 | 0.0002387 | 0 | 0 |  | 1 | TRUE | wye
10 | LV_72-8_0_4_load_9 | 14 | 0.00071523 | 0.00017925 | 0 | 0 |  | 1 | TRUE | wye
11 | LV_72-8_0_4_load_10 | 15 | 0.00071488 | 0.00017917 | 0 | 0 |  | 1 | TRUE | wye
12 | LV_72-8_0_4_load_75 | 16 | 0.00071454 | 0.00017908 | 0 | 0 |  | 1 | TRUE | wye
13 | LV_72-8_0_4_load_76 | 17 | 0.00071488 | 0.00017917 | 0 | 0 |  | 1 | TRUE | wye
14 | LV_72-8_0_4_load_11 | 18 | 0.017898 | 0.0044857 | 0 | 0 |  | 1 | TRUE | wye
15 | LV_72-8_0_4_load_12 | 19 | 0.015495 | 0.0038833 | 0 | 0 |  | 1 | TRUE | wye
16 | LV_72-8_0_4_load_14 | 20 | 0.0083576 | 0.0020946 | 0 | 0 |  | 1 | TRUE | wye
17 | LV_72-8_0_4_load_36 | 21 | 0.0029431 | 0.0007376 | 0 | 0 |  | 1 | TRUE | wye
18 | LV_72-8_0_4_load_16 | 22 | 0.013031 | 0.0032659 | 0 | 0 |  | 1 | TRUE | wye
19 | LV_72-8_0_4_load_161 | 26 | 0.0088035 | 0.0022064 | 0 | 0 |  | 1 | TRUE | wye
20 | LV_72-8_0_4_load_17 | 27 | 0.022054 | 0.0055272 | 0 | 0 |  | 1 | TRUE | wye
21 | LV_72-8_0_4_load_18 | 28 | 0.015362 | 0.0038502 | 0 | 0 |  | 1 | TRUE | wye
22 | LV_72-8_0_4_load_30 | 30 | 0.0049365 | 0.0012372 | 0 | 0 |  | 1 | TRUE | wye
23 | LV_72-8_0_4_load_20 | 31 | 0.013512 | 0.0033863 | 0 | 0 |  | 1 | TRUE | wye
24 | LV_72-8_0_4_load_21 | 32 | 0.0014381 | 0.00036042 | 0 | 0 |  | 1 | TRUE | wye
25 | LV_72-8_0_4_load_23 | 33 | 0.0061701 | 0.0015464 | 0 | 0 |  | 1 | TRUE | wye
26 | LV_72-8_0_4_load_24 | 34 | 0.0067421 | 0.0016897 | 0 | 0 |  | 1 | TRUE | wye
27 | LV_72-8_0_4_load_37 | 36 | 0.0065925 | 0.0016522 | 0 | 0 |  | 1 | TRUE | wye
28 | LV_72-8_0_4_load_52 | 39 | 0.0064542 | 0.0016176 | 0 | 0 |  | 1 | TRUE | wye
29 | LV_72-8_0_4_load_26 | 40 | 0.0018178 | 0.00045559 | 0 | 0 |  | 1 | TRUE | wye
30 | LV_72-8_0_4_load_32 | 44 | 0.0014945 | 0.00037456 | 0 | 0 |  | 1 | TRUE | wye
31 | LV_72-8_0_4_load_46 | 45 | 0.0036138 | 0.00090572 | 0 | 0 |  | 1 | TRUE | wye
32 | LV_72-8_0_4_load_34 | 46 | 0.0044829 | 0.0011235 | 0 | 0 |  | 1 | TRUE | wye
33 | LV_72-8_0_4_load_160 | 47 | 0.0020371 | 0.00051054 | 0 | 0 |  | 1 | TRUE | wye
34 | LV_72-8_0_4_load_44 | 48 | 0.0034384 | 0.00086175 | 0 | 0 |  | 1 | TRUE | wye
35 | LV_72-8_0_4_load_33 | 49 | 0.0018972 | 0.00047547 | 0 | 0 |  | 1 | TRUE | wye
36 | LV_72-8_0_4_load_40 | 51 | 0.0029809 | 0.00074709 | 0 | 0 |  | 1 | TRUE | wye
37 | LV_72-8_0_4_load_41 | 52 | 0.0074106 | 0.0018573 | 0 | 0 |  | 1 | TRUE | wye
38 | LV_72-8_0_4_load_42 | 53 | 0.0010706 | 0.00026831 | 0 | 0 |  | 1 | TRUE | wye
39 | LV_72-8_0_4_load_43 | 54 | 0.0027857 | 0.00069816 | 0 | 0 |  | 1 | TRUE | wye
40 | LV_72-8_0_4_load_48 | 55 | 0.0019441 | 0.00048723 | 0 | 0 |  | 1 | TRUE | wye
41 | LV_72-8_0_4_load_47 | 56 | 0.0011684 | 0.00029283 | 0 | 0 |  | 1 | TRUE | wye
42 | LV_72-8_0_4_load_45 | 57 | 0.0038943 | 0.00097599 | 0 | 0 |  | 1 | TRUE | wye
43 | LV_72-8_0_4_load_56 | 58 | 0.014844 | 0.0037203 | 0 | 0 |  | 1 | TRUE | wye
44 | LV_72-8_0_4_load_53 | 59 | 0.0041263 | 0.0010342 | 0 | 0 |  | 1 | TRUE | wye
45 | LV_72-8_0_4_load_134 | 60 | 0.017414 | 0.0043644 | 0 | 0 |  | 1 | TRUE | wye
46 | LV_72-8_0_4_load_117 | 61 | 0.0031907 | 0.00079966 | 0 | 0 |  | 1 | TRUE | wye
47 | LV_72-8_0_4_load_54 | 62 | 0.0031732 | 0.00079529 | 0 | 0 |  | 1 | TRUE | wye
48 | LV_72-8_0_4_load_55 | 63 | 0.0042766 | 0.0010718 | 0 | 0 |  | 1 | TRUE | wye
49 | LV_72-8_0_4_load_57 | 64 | 0.012025 | 0.0030137 | 0 | 0 |  | 1 | TRUE | wye
50 | LV_72-8_0_4_load_58 | 65 | 0.00068427 | 0.00017149 | 0 | 0 |  | 1 | TRUE | wye
51 | LV_72-8_0_4_load_116 | 66 | 0.0037742 | 0.00094591 | 0 | 0 |  | 1 | TRUE | wye
52 | LV_72-8_0_4_load_59 | 67 | 0.00071454 | 0.00017908 | 0 | 0 |  | 1 | TRUE | wye
53 | LV_72-8_0_4_load_105 | 69 | 0.0061554 | 0.0015427 | 0 | 0 |  | 1 | TRUE | wye
54 | LV_72-8_0_4_load_159 | 70 | 0.001799 | 0.00045087 | 0 | 0 |  | 1 | TRUE | wye
55 | LV_72-8_0_4_load_106 | 71 | 0.0011941 | 0.00029927 | 0 | 0 |  | 1 | TRUE | wye
56 | LV_72-8_0_4_load_107 | 72 | 0.0050767 | 0.0012723 | 0 | 0 |  | 1 | TRUE | wye
57 | LV_72-8_0_4_load_108 | 73 | 0.0073026 | 0.0018302 | 0 | 0 |  | 1 | TRUE | wye
58 | LV_72-8_0_4_load_109 | 74 | 0.0011494 | 0.00028807 | 0 | 0 |  | 1 | TRUE | wye
59 | LV_72-8_0_4_load_113 | 78 | 0.0043326 | 0.0010858 | 0 | 0 |  | 1 | TRUE | wye
60 | LV_72-8_0_4_load_166 | 79 | 0.00096883 | 0.00024281 | 0 | 0 |  | 1 | TRUE | wye
61 | LV_72-8_0_4_load_114 | 81 | 0.0036881 | 0.00092433 | 0 | 0 |  | 1 | TRUE | wye
62 | LV_72-8_0_4_load_131 | 83 | 0.0013582 | 0.00034039 | 0 | 0 |  | 1 | TRUE | wye
63 | LV_72-8_0_4_load_115 | 84 | 0.0015513 | 0.0003888 | 0 | 0 |  | 1 | TRUE | wye
64 | LV_72-8_0_4_load_164 | 85 | 0.0015513 | 0.0003888 | 0 | 0 |  | 1 | TRUE | wye
65 | LV_72-8_0_4_load_165 | 86 | 0.0015516 | 0.00038887 | 0 | 0 |  | 1 | TRUE | wye
66 | LV_72-8_0_4_load_135 | 87 | 0.0019533 | 0.00048955 | 0 | 0 |  | 1 | TRUE | wye

## ext_grid
| name | bus | vm_pu | va_degree | slack_weight | in_service
0 |  | 1 | 1 | 0 | 1 | TRUE

## line
| name | std_type | from_bus | to_bus | length_km | r_ohm_per_km | x_ohm_per_km | c_nf_per_km | g_us_per_km | max_i_ka | df | parallel | type | in_service
0 | LV_72-8_0_4_line_0 |  | 0 | 1 | 0.049594 | 0.125 | 0.08 | 261 | 0 | 0.364 | 1 | 1 | cs | TRUE
1 | LV_72-8_0_4_line_1 |  | 0 | 2 | 0.055414 | 0.125 | 0.08 | 261 | 0 | 0.364 | 1 | 1 | cs | TRUE
2 | LV_72-8_0_4_line_2 |  | 1 | 3 | 0.031085 | 0.125 | 0.08 | 261 | 0 | 0.364 | 1 | 3 | cs | TRUE
3 | LV_72-8_0_4_line_3 |  | 2 | 4 | 0.011188 | 0.125 | 0.08 | 261 | 0 | 0.364 | 1 | 1 | cs | TRUE
4 | LV_72-8_0_4_line_4 |  | 2 | 5 | 0.0056093 | 0.125 | 0.08 | 261 | 0 | 0.364 | 1 | 1 | cs | TRUE
5 | LV_72-8_0_4_line_5 |  | 3 | 6 | 0.020013 | 0.125 | 0.08 | 261 | 0 | 0.364 | 1 | 3 | cs | TRUE
6 | LV_72-8_0_4_line_6 |  | 4 | 7 | 0.025613 | 0.125 | 0.08 | 261 | 0 | 0.364 | 1 | 1 | cs | TRUE
7 | LV_72-8_0_4_line_7 |  | 5 | 8 | 0.034813 | 0.125 | 0.08 | 261 | 0 | 0.364 | 1 | 1 | cs | TRUE
8 | LV_72-8_0_4_line_8 |  | 6 | 9 | 0.028503 | 0.125 | 0.08 | 261 | 0 | 0.364 | 1 | 1 | cs | TRUE
9 | LV_72-8_0_4_line_9 |  | 6 | 10 | 0.021224 | 0.125 | 0.08 | 261 | 0 | 0.364 | 1 | 3 | cs | TRUE
10 | LV_72-8_0_4_line_10 |  | 7 | 11 | 0.010706 | 0.125 | 0.08 | 261 | 0 | 0.364 | 1 | 1 | cs | TRUE
11 | LV_72-8_0_4_line_11 |  | 8 | 12 | 0.015223 | 0.125 | 0.08 | 261 | 0 | 0.364 | 1 | 1 | cs | TRUE
12 | LV_72-8_0_4_line_12 |  | 9 | 29 | 0.0019725 | 0.125 | 0.08 | 261 | 0 | 0.364 | 1 | 1 | cs | TRUE
13 | LV_72-8_0_4_line_13 |  | 10 | 30 | 0.048628 | 0.125 | 0.08 | 261 | 0 | 0.364 | 1 | 3 | cs | TRUE
14 | LV_72-8_0_4_line_14 |  | 12 | 68 | 0.024801 | 0.125 | 0.08 | 261 | 0 | 0.364 | 1 | 1 | cs | TRUE
15 | LV_72-8_0_4_line_15 |  | 12 | 69 | 0.0040027 | 0.125 | 0.08 | 261 | 0 | 0.364 | 1 | 1 | cs | TRUE
16 | LV_72-8_0_4_line_16 |  | 13 | 14 | 0.0060801 | 0.125 | 0.08 | 261 | 0 | 0.364 | 1 | 1 | cs | TRUE
17 | LV_72-8_0_4_line_17 |  | 14 | 15 | 0.015863 | 0.125 | 0.08 | 261 | 0 | 0.364 | 1 | 1 | cs | TRUE
18 | LV_72-8_0_4_line_18 |  | 15 | 16 | 0.0051834 | 0.125 | 0.08 | 261 | 0 | 0.364 | 1 | 1 | cs | TRUE
19 | LV_72-8_0_4_line_19 |  | 16 | 17 | 0.016358 | 0.125 | 0.08 | 261 | 0 | 0.364 | 1 | 1 | cs | TRUE
20 | LV_72-8_0_4_line_20 |  | 17 | 67 | 0.0049195 | 0.125 | 0.08 | 261 | 0 | 0.364 | 1 | 1 | cs | TRUE
21 | LV_72-8_0_4_line_21 |  | 18 | 19 | 0.064243 | 0.125 | 0.08 | 261 | 0 | 0.364 | 1 | 1 | cs | TRUE
22 | LV_72-8_0_4_line_22 |  | 18 | 20 | 0.064008 | 0.125 | 0.08 | 261 | 0 | 0.364 | 1 | 1 | cs | TRUE
23 | LV_72-8_0_4_line_23 |  | 19 | 21 | 0.10635 | 0.125 | 0.08 | 261 | 0 | 0.364 | 1 | 2 | cs | TRUE
24 | LV_72-8_0_4_line_24 |  | 20 | 22 | 0.052326 | 0.125 | 0.08 | 261 | 0 | 0.364 | 1 | 1 | cs | TRUE
25 | LV_72-8_0_4_line_25 |  | 20 | 23 | 0.020848 | 0.125 | 0.08 | 261 | 0 | 0.364 | 1 | 1 | cs | TRUE
26 | LV_72-8_0_4_line_26 |  | 21 | 24 | 0.024552 | 0.125 | 0.08 | 261 | 0 | 0.364 | 1 | 3 | cs | TRUE
27 | LV_72-8_0_4_line_27 |  | 22 | 27 | 0.048277 | 0.125 | 0.08 | 261 | 0 | 0.364 | 1 | 1 | cs | TRUE
28 | LV_72-8_0_4_line_28 |  | 23 | 25 | 0.013442 | 0.125 | 0.08 | 261 | 0 | 0.364 | 1 | 1 | cs | TRUE
29 | LV_72-8_0_4_line_29 |  | 24 | 46 | 0.052076 | 0.125 | 0.08 | 261 | 0 | 0.364 | 1 | 1 | cs | TRUE
30 | LV_72-8_0_4_line_30 |  | 24 | 42 | 0.014808 | 0.125 | 0.08 | 261 | 0 | 0.364 | 1 | 3 | cs | TRUE
31 | LV_72-8_0_4_line_31 |  | 25 | 26 | 0.059338 | 0.125 | 0.08 | 261 | 0 | 0.364 | 1 | 1 | cs | TRUE
32 | LV_72-8_0_4_line_32 |  | 27 | 28 | 0.015613 | 0.125 | 0.08 | 261 | 0 | 0.364 | 1 | 1 | cs | TRUE
33 | LV_72-8_0_4_line_33 |  | 29 | 34 | 0.021155 | 0.125 | 0.08 | 261 | 0 | 0.364 | 1 | 1 | cs | TRUE
34 | LV_72-8_0_4_line_34 |  | 29 | 31 | 0.019421 | 0.125 | 0.08 | 261 | 0 | 0.364 | 1 | 1 | cs | TRUE
35 | LV_72-8_0_4_line_35 |  | 30 | 41 | 0.0096946 | 0.125 | 0.08 | 261 | 0 | 0.364 | 1 | 3 | cs | TRUE
36 | LV_72-8_0_4_line_36 |  | 31 | 32 | 0.015473 | 0.125 | 0.08 | 261 | 0 | 0.364 | 1 | 1 | cs | TRUE
37 | LV_72-8_0_4_line_37 |  | 32 | 33 | 0.027458 | 0.125 | 0.08 | 261 | 0 | 0.364 | 1 | 1 | cs | TRUE
38 | LV_72-8_0_4_line_38 |  | 34 | 35 | 0.015588 | 0.125 | 0.08 | 261 | 0 | 0.364 | 1 | 1 | cs | TRUE
39 | LV_72-8_0_4_line_39 |  | 35 | 38 | 0.011652 | 0.125 | 0.08 | 261 | 0 | 0.364 | 1 | 1 | cs | TRUE
40 | LV_72-8_0_4_line_40 |  | 35 | 39 | 0.023287 | 0.125 | 0.08 | 261 | 0 | 0.364 | 1 | 1 | cs | TRUE
41 | LV_72-8_0_4_line_41 |  | 36 | 37 | 0.018767 | 0.125 | 0.08 | 261 | 0 | 0.364 | 1 | 1 | cs | TRUE
42 | LV_72-8_0_4_line_42 |  | 37 | 50 | 0.016071 | 0.125 | 0.08 | 261 | 0 | 0.364 | 1 | 1 | cs | TRUE
43 | LV_72-8_0_4_line_43 |  | 38 | 58 | 0.031118 | 0.125 | 0.08 | 261 | 0 | 0.364 | 1 | 1 | cs | TRUE
44 | LV_72-8_0_4_line_44 |  | 38 | 59 | 0.022828 | 0.125 | 0.08 | 261 | 0 | 0.364 | 1 | 1 | cs | TRUE
45 | LV_72-8_0_4_line_45 |  | 39 | 60 | 0.0063655 | 0.125 | 0.08 | 261 | 0 | 0.364 | 1 | 1 | cs | TRUE
46 | LV_72-8_0_4_line_46 |  | 40 | 41 | 0.020626 | 0.125 | 0.08 | 261 | 0 | 0.364 | 1 | 3 | cs | TRUE
47 | LV_72-8_0_4_line_47 |  | 40 | 42 | 0.010243 | 0.125 | 0.08 | 261 | 0 | 0.364 | 1 | 3 | cs | TRUE
48 | LV_72-8_0_4_line_48 |  | 41 | 43 | 0.02107 | 0.125 | 0.08 | 261 | 0 | 0.364 | 1 | 1 | cs | TRUE
49 | LV_72-8_0_4_line_49 |  | 42 | 44 | 0.017232 | 0.125 | 0.08 | 261 | 0 | 0.364 | 1 | 1 | cs | TRUE
50 | LV_72-8_0_4_line_50 |  | 43 | 45 | 0.02576 | 0.125 | 0.08 | 261 | 0 | 0.364 | 1 | 1 | cs | TRUE
51 | LV_72-8_0_4_line_51 |  | 44 | 47 | 0.0026569 | 0.125 | 0.08 | 261 | 0 | 0.364 | 1 | 1 | cs | TRUE
52 | LV_72-8_0_4_line_52 |  | 45 | 48 | 0.0089206 | 0.125 | 0.08 | 261 | 0 | 0.364 | 1 | 1 | cs | TRUE
53 | LV_72-8_0_4_line_53 |  | 46 | 49 | 0.003061 | 0.125 | 0.08 | 261 | 0 | 0.364 | 1 | 1 | cs | TRUE
54 | LV_72-8_0_4_line_54 |  | 48 | 57 | 0.0058528 | 0.125 | 0.08 | 261 | 0 | 0.364 | 1 | 1 | cs | TRUE
55 | LV_72-8_0_4_line_55 |  | 50 | 51 | 0.01491 | 0.125 | 0.08 | 261 | 0 | 0.364 | 1 | 1 | cs | TRUE
56 | LV_72-8_0_4_line_56 |  | 51 | 52 | 0.017433 | 0.125 | 0.08 | 261 | 0 | 0.364 | 1 | 1 | cs | TRUE
57 | LV_72-8_0_4_line_57 |  | 52 | 53 | 0.0065806 | 0.125 | 0.08 | 261 | 0 | 0.364 | 1 | 1 | cs | TRUE
58 | LV_72-8_0_4_line_58 |  | 53 | 54 | 0.012332 | 0.125 | 0.08 | 261 | 0 | 0.364 | 1 | 1 | cs | TRUE
59 | LV_72-8_0_4_line_59 |  | 54 | 55 | 0.0079119 | 0.125 | 0.08 | 261 | 0 | 0.364 | 1 | 1 | cs | TRUE
60 | LV_72-8_0_4_line_60 |  | 55 | 56 | 0.0052261 | 0.125 | 0.08 | 261 | 0 | 0.364 | 1 | 1 | cs | TRUE
61 | LV_72-8_0_4_line_61 |  | 56 | 57 | 0.017565 | 0.125 | 0.08 | 261 | 0 | 0.364 | 1 | 1 | cs | TRUE
62 | LV_72-8_0_4_line_62 |  | 58 | 61 | 0.005353 | 0.125 | 0.08 | 261 | 0 | 0.364 | 1 | 1 | cs | TRUE
63 | LV_72-8_0_4_line_63 |  | 59 | 62 | 0.0067047 | 0.125 | 0.08 | 261 | 0 | 0.364 | 1 | 1 | cs | TRUE
64 | LV_72-8_0_4_line_64 |  | 61 | 66 | 0.016173 | 0.125 | 0.08 | 261 | 0 | 0.364 | 1 | 1 | cs | TRUE
65 | LV_72-8_0_4_line_65 |  | 62 | 63 | 0.030033 | 0.125 | 0.08 | 261 | 0 | 0.364 | 1 | 1 | cs | TRUE
66 | LV_72-8_0_4_line_66 |  | 63 | 64 | 0.021028 | 0.125 | 0.08 | 261 | 0 | 0.364 | 1 | 1 | cs | TRUE
67 | LV_72-8_0_4_line_67 |  | 64 | 65 | 0.026249 | 0.125 | 0.08 | 261 | 0 | 0.364 | 1 | 1 | cs | TRUE
68 | LV_72-8_0_4_line_68 |  | 65 | 67 | 0.0059793 | 0.125 | 0.08 | 261 | 0 | 0.364 | 1 | 1 | cs | TRUE
69 | LV_72-8_0_4_line_69 |  | 66 | 76 | 0.030085 | 0.125 | 0.08 | 261 | 0 | 0.364 | 1 | 1 | cs | TRUE
70 | LV_72-8_0_4_line_70 |  | 68 | 70 | 0.022625 | 0.125 | 0.08 | 261 | 0 | 0.364 | 1 | 1 | cs | TRUE
71 | LV_72-8_0_4_line_71 |  | 68 | 71 | 0.0091643 | 0.125 | 0.08 | 261 | 0 | 0.364 | 1 | 1 | cs | TRUE
72 | LV_72-8_0_4_line_72 |  | 72 | 73 | 0.032822 | 0.125 | 0.08 | 261 | 0 | 0.364 | 1 | 1 | cs | TRUE
73 | LV_72-8_0_4_line_73 |  | 72 | 74 | 0.011442 | 0.125 | 0.08 | 261 | 0 | 0.364 | 1 | 1 | cs | TRUE
74 | LV_72-8_0_4_line_74 |  | 73 | 75 | 0.019242 | 0.125 | 0.08 | 261 | 0 | 0.364 | 1 | 1 | cs | TRUE
75 | LV_72-8_0_4_line_75 |  | 75 | 76 | 0.03059 | 0.125 | 0.08 | 261 | 0 | 0.364 | 1 | 1 | cs | TRUE
76 | LV_72-8_0_4_line_76 |  | 75 | 77 | 0.042036 | 0.125 | 0.08 | 261 | 0 | 0.364 | 1 | 1 | cs | TRUE
77 | LV_72-8_0_4_line_77 |  | 76 | 78 | 0.024863 | 0.125 | 0.08 | 261 | 0 | 0.364 | 1 | 1 | cs | TRUE
78 | LV_72-8_0_4_line_78 |  | 77 | 79 | 0.033522 | 0.125 | 0.08 | 261 | 0 | 0.364 | 1 | 1 | cs | TRUE
79 | LV_72-8_0_4_line_79 |  | 77 | 80 | 0.038502 | 0.125 | 0.08 | 261 | 0 | 0.364 | 1 | 1 | cs | TRUE
80 | LV_72-8_0_4_line_80 |  | 78 | 81 | 0.029587 | 0.125 | 0.08 | 261 | 0 | 0.364 | 1 | 1 | cs | TRUE
81 | LV_72-8_0_4_line_81 |  | 80 | 82 | 0.013219 | 0.125 | 0.08 | 261 | 0 | 0.364 | 1 | 1 | cs | TRUE
82 | LV_72-8_0_4_line_82 |  | 80 | 83 | 0.0254 | 0.125 | 0.08 | 261 | 0 | 0.364 | 1 | 1 | cs | TRUE
83 | LV_72-8_0_4_line_83 |  | 81 | 84 | 0.03805 | 0.125 | 0.08 | 261 | 0 | 0.364 | 1 | 1 | cs | TRUE
84 | LV_72-8_0_4_line_84 |  | 82 | 87 | 0.0035849 | 0.125 | 0.08 | 261 | 0 | 0.364 | 1 | 1 | cs | TRUE
85 | LV_72-8_0_4_line_85 |  | 84 | 85 | 0.029047 | 0.125 | 0.08 | 261 | 0 | 0.364 | 1 | 1 | cs | TRUE
86 | LV_72-8_0_4_line_86 |  | 85 | 86 | 0.037663 | 0.125 | 0.08 | 261 | 0 | 0.364 | 1 | 1 | cs | TRUE

## trafo
| name | std_type | hv_bus | lv_bus | sn_mva | vn_hv_kv | vn_lv_kv | vk_percent | vkr_percent | pfe_kw | i0_percent | shift_degree | tap_side | tap_neutral | tap_min | tap_max | tap_step_percent | tap_step_degree | tap_pos | tap_phase_shifter | parallel | df | in_service
0 | LV_72-8_0_4_trafo_1 | 0.63 MVA 20/0.4 kV | 88 | 1 | 0.63 | 20 | 0.4 | 6 | 1.206 | 1.65 | 0.2619 | 150 | hv | 0 | -2 | 2 | 2.5 | 0 | 0 | FALSE | 1 | 1 | TRUE

## line_geodata
| x0 | y0 | x1 | y1 | x2 | y2 | x3 | y3 | x4 | y4 | x5 | y5 | x6 | y6 | x7 | y7
0 | 2684166.0707 | 1260650.2082 | 2684165.282 | 1260655.3085 | 2684164.8777 | 1260662.5306 | 2684165.0211 | 1260668.8709 | 2684165.85 | 1260699.7177
1 | 2684194.1999 | 1260604.0133 | 2684184.29 | 1260613.4686 | 2684176.0182 | 1260623.8034 | 2684169.5513 | 1260635.9986 | 2684168.1242 | 1260639.8925 | 2684166.9172 | 1260644.7346 | 2684166.0707 | 1260650.2082
2 | 2684165.15 | 1260730.7653 | 2684165.7562 | 1260721.5334 | 2684166.2395 | 1260711.4101 | 2684165.8685 | 1260700.4074 | 2684165.85 | 1260699.7177
3 | 2684194.1999 | 1260604.0133 | 2684203.51 | 1260610.2173 | 2684203.51 | 1260610.2173
4 | 2684194.1999 | 1260604.0133 | 2684197.7487 | 1260599.6694
5 | 2684165.15 | 1260730.7653 | 2684163.6277 | 1260738.1716 | 2684162.0713 | 1260742.6752 | 2684159.8579 | 1260746.2131 | 2684157.4101 | 1260748.7469
6 | 2684203.51 | 1260610.2173 | 2684229.0893 | 1260611.5227
7 | 2684197.7487 | 1260599.6694 | 2684204.1946 | 1260591.7794 | 2684209.8382 | 1260577.5931 | 2684212.2705 | 1260568.5581
8 | 2684157.4101 | 1260748.7469 | 2684162.4049 | 1260752.5987 | 2684175.4789 | 1260758.0334 | 2684183.1229 | 1260760.5172
9 | 2684157.4101 | 1260748.7469 | 2684154.432 | 1260751.4734 | 2684151.0238 | 1260753.1818 | 2684145.2302 | 1260755.1565 | 2684138.3398 | 1260757.4197
10 | 2684239.7809 | 1260612.0683 | 2684229.0893 | 1260611.5227
11 | 2684212.8586 | 1260553.3839 | 2684212.6235 | 1260567.2469 | 2684212.2705 | 1260568.5581
12 | 2684184.9989 | 1260761.1268 | 2684183.1229 | 1260760.5172
13 | 2684138.3398 | 1260757.4197 | 2684135.1064 | 1260758.4818 | 2684093.7065 | 1260776.6827
14 | 2684237.7087 | 1260552.259 | 2684212.8586 | 1260553.3839
15 | 2684212.8586 | 1260553.3839 | 2684212.2583 | 1260549.4265
16 | 2684235.3657 | 1260623.7032 | 2684236.0784 | 1260629.7414
17 | 2684237.9377 | 1260645.4948 | 2684236.0784 | 1260629.7414
18 | 2684237.9377 | 1260645.4948 | 2684238.5453 | 1260650.6425
19 | 2684238.5453 | 1260650.6425 | 2684240.4626 | 1260666.8875
20 | 2684240.9272 | 1260671.7827 | 2684240.832 | 1260670.0172 | 2684240.4626 | 1260666.8875
21 | 2684044.862 | 1260580.5541 | 2684001.3109 | 1260627.7824
22 | 2684102.477 | 1260552.6705 | 2684044.862 | 1260580.5541
23 | 2684057.1004 | 1260718.3197 | 2684001.3109 | 1260627.7824
24 | 2684106.7873 | 1260604.7356 | 2684105.4332 | 1260598.0353 | 2684103.2837 | 1260577.4776 | 2684102.477 | 1260552.6705
25 | 2684099.1958 | 1260532.1065 | 2684102.3923 | 1260550.0659 | 2684102.477 | 1260552.6705
26 | 2684068.9051 | 1260737.7692 | 2684059.5465 | 1260731.2757 | 2684057.1004 | 1260718.3197
27 | 2684106.7873 | 1260604.7356 | 2684113.5306 | 1260638.1037 | 2684116.2069 | 1260652.0843
28 | 2684110.1381 | 1260524.2559 | 2684099.1958 | 1260532.1065
29 | 2684068.9051 | 1260737.7692 | 2684072.2566 | 1260735.8153 | 2684076.627 | 1260735.8775 | 2684086.8078 | 1260733.8428 | 2684089.929 | 1260735.8887 | 2684104.6698 | 1260733.3073 | 2684106.1839 | 1260731.2383 | 2684104.2114 | 1260719.2163
30 | 2684068.9051 | 1260737.7692 | 2684074.0663 | 1260751.6533
31 | 2684110.1381 | 1260524.2559 | 2684114.7672 | 1260522.5649 | 2684151.2047 | 1260512.2193 | 2684153.3521 | 1260513.3285 | 2684154.7494 | 1260515.2387 | 2684155.2563 | 1260517.7479 | 2684154.9722 | 1260523.4149 | 2684155.3884 | 1260526.9041
32 | 2684116.2069 | 1260652.0843 | 2684116.3929 | 1260653.056 | 2684117.8205 | 1260664.4852 | 2684117.9212 | 1260667.5891
33 | 2684184.9989 | 1260761.1268 | 2684196.3783 | 1260763.8352 | 2684205.8184 | 1260764.4106
34 | 2684184.9989 | 1260761.1268 | 2684184.2051 | 1260780.5315
35 | 2684084.8317 | 1260780.5844 | 2684093.7065 | 1260776.6827
36 | 2684184.2051 | 1260780.5315 | 2684183.8082 | 1260790.2325 | 2684183.8801 | 1260795.9955
37 | 2684184.2223 | 1260823.4518 | 2684183.8801 | 1260795.9955
38 | 2684221.4025 | 1260764.7142 | 2684206.8527 | 1260764.4736 | 2684205.8184 | 1260764.4106
39 | 2684233.0873 | 1260764.5026 | 2684221.4025 | 1260764.7142
40 | 2684221.4025 | 1260764.7142 | 2684224.175 | 1260779.5986 | 2684224.207 | 1260787.7453
41 | 2684153.0729 | 1260885.0913 | 2684163.0238 | 1260869.1794
42 | 2684153.0729 | 1260885.0913 | 2684138.3416 | 1260878.5656
43 | 2684233.0873 | 1260764.5026 | 2684256.0649 | 1260765.1413 | 2684264.1951 | 1260765.2883
44 | 2684233.0873 | 1260764.5026 | 2684230.2808 | 1260745.1254 | 2684229.0263 | 1260742.1285
45 | 2684224.232 | 1260794.1107 | 2684224.207 | 1260787.7453
46 | 2684084.8317 | 1260780.5844 | 2684077.6385 | 1260761.2534
47 | 2684074.0663 | 1260751.6533 | 2684077.6385 | 1260761.2534
48 | 2684084.8317 | 1260780.5844 | 2684080.6681 | 1260782.4155 | 2684065.5803 | 1260789.2731
49 | 2684074.0663 | 1260751.6533 | 2684058.0742 | 1260758.072
50 | 2684065.5803 | 1260789.2731 | 2684069.5888 | 1260799.9384 | 2684070.9179 | 1260806.6402 | 2684071.7951 | 1260814.1224
51 | 2684058.0742 | 1260758.072 | 2684055.6086 | 1260759.0617
52 | 2684073.6508 | 1260822.8178 | 2684072.2421 | 1260817.9345 | 2684071.7951 | 1260814.1224
53 | 2684103.7158 | 1260716.1957 | 2684104.2114 | 1260719.2163
54 | 2684073.6508 | 1260822.8178 | 2684075.2731 | 1260828.4413 | 2684075.2731 | 1260828.4413
55 | 2684138.3416 | 1260878.5656 | 2684125.1322 | 1260871.6505
56 | 2684125.1322 | 1260871.6505 | 2684115.2185 | 1260866.4608 | 2684110.1715 | 1260862.7855
57 | 2684104.8518 | 1260858.9117 | 2684110.1715 | 1260862.7855
58 | 2684104.8518 | 1260858.9117 | 2684096.7942 | 1260853.044 | 2684094.9991 | 1260851.506
59 | 2684088.991 | 1260846.3581 | 2684094.9991 | 1260851.506
60 | 2684088.991 | 1260846.3581 | 2684085.0224 | 1260842.9578
61 | 2684085.0224 | 1260842.9578 | 2684085.0224 | 1260842.9578 | 2684079.2968 | 1260835.9154 | 2684075.2731 | 1260828.4413
62 | 2684264.1951 | 1260765.2883 | 2684269.5473 | 1260765.385
63 | 2684229.0263 | 1260742.1285 | 2684226.4373 | 1260735.9439
64 | 2684269.5473 | 1260765.385 | 2684273.5228 | 1260765.4569 | 2684285.7188 | 1260765.6307
65 | 2684220.6005 | 1260706.5218 | 2684223.0532 | 1260720.2587 | 2684225.7619 | 1260734.3304 | 2684226.4373 | 1260735.9439
66 | 2684217.5362 | 1260685.7638 | 2684217.4328 | 1260687.3087 | 2684217.8462 | 1260691.0953 | 2684220.6005 | 1260706.5218
67 | 2684217.5362 | 1260685.7638 | 2684217.5956 | 1260684.8758 | 2684218.9139 | 1260682.804 | 2684222.0422 | 1260681.7032 | 2684226.7953 | 1260680.8258 | 2684237.9178 | 1260679.3607 | 2684240.3727 | 1260678.4505 | 2684240.8262 | 1260677.6536
68 | 2684240.9272 | 1260671.7827 | 2684241.2076 | 1260676.9835 | 2684240.8262 | 1260677.6536
69 | 2684315.3738 | 1260761.2164 | 2684305.5712 | 1260763.6787 | 2684296.5521 | 1260765.1068 | 2684286.0461 | 1260765.6354 | 2684285.7188 | 1260765.6307
70 | 2684237.7087 | 1260552.259 | 2684243.9129 | 1260530.501
71 | 2684237.7087 | 1260552.259 | 2684246.8601 | 1260551.7725
72 | 2684332.4969 | 1260699.098 | 2684336.8627 | 1260729.9094 | 2684337.4174 | 1260731.5189
73 | 2684330.8917 | 1260687.7693 | 2684332.4969 | 1260699.098
74 | 2684343.6873 | 1260749.711 | 2684337.4174 | 1260731.5189
75 | 2684315.3738 | 1260761.2164 | 2684320.8198 | 1260759.3148 | 2684326.7196 | 1260757.2973 | 2684343.6873 | 1260749.711
76 | 2684343.6873 | 1260749.711 | 2684361.773 | 1260739.3051 | 2684376.2054 | 1260731.4048 | 2684380.4478 | 1260729.3414
77 | 2684315.3738 | 1260761.2164 | 2684314.2929 | 1260755.0963 | 2684311.8944 | 1260736.6027
78 | 2684376.5441 | 1260696.0488 | 2684380.4478 | 1260729.3414
79 | 2684380.4478 | 1260729.3414 | 2684384.6319 | 1260727.1438 | 2684388.9876 | 1260725.5936 | 2684396.0553 | 1260723.604 | 2684403.1087 | 1260722.6149 | 2684409.4768 | 1260722.6391 | 2684417.8604 | 1260723.5038
80 | 2684308.089 | 1260707.2616 | 2684311.8944 | 1260736.6027
81 | 2684430.4569 | 1260727.5311 | 2684424.0641 | 1260725.0157 | 2684417.8604 | 1260723.5038
82 | 2684417.8604 | 1260723.5038 | 2684418.0447 | 1260715.3446 | 2684416.2139 | 1260698.2032
83 | 2684303.2258 | 1260669.5238 | 2684305.2077 | 1260685.0457 | 2684308.089 | 1260707.2616
84 | 2684430.4569 | 1260727.5311 | 2684433.6749 | 1260729.1111
85 | 2684299.5469 | 1260640.7108 | 2684303.2258 | 1260669.5238
86 | 2684299.5469 | 1260640.7108 | 2684296.5567 | 1260617.292 | 2684294.7337 | 1260603.3564

## bus_geodata
| x | y | coords
0 | 2684166.0707 | 1260650.2082
1 | 2684165.85 | 1260699.7177
2 | 2684194.1999 | 1260604.0133
3 | 2684165.15 | 1260730.7653
4 | 2684203.51 | 1260610.2173
5 | 2684197.7487 | 1260599.6694
6 | 2684157.4101 | 1260748.7469
7 | 2684229.0893 | 1260611.5227
8 | 2684212.2705 | 1260568.5581
9 | 2684183.1229 | 1260760.5172
10 | 2684138.3398 | 1260757.4197
11 | 2684239.7809 | 1260612.0683
12 | 2684212.8586 | 1260553.3839
13 | 2684235.3657 | 1260623.7032
14 | 2684236.0784 | 1260629.7414
15 | 2684237.9377 | 1260645.4948
16 | 2684238.5453 | 1260650.6425
17 | 2684240.4626 | 1260666.8875
18 | 2684044.862 | 1260580.5541
19 | 2684001.3109 | 1260627.7824
20 | 2684102.477 | 1260552.6705
21 | 2684057.1004 | 1260718.3197
22 | 2684106.7873 | 1260604.7356
23 | 2684099.1958 | 1260532.1065
24 | 2684068.9051 | 1260737.7692
25 | 2684110.1381 | 1260524.2559
26 | 2684155.3883 | 1260526.9041
27 | 2684116.2069 | 1260652.0843
28 | 2684117.9212 | 1260667.5891
29 | 2684184.9989 | 1260761.1268
30 | 2684093.7065 | 1260776.6827
31 | 2684184.2051 | 1260780.5315
32 | 2684183.8801 | 1260795.9955
33 | 2684184.2223 | 1260823.4518
34 | 2684205.8184 | 1260764.4106
35 | 2684221.4025 | 1260764.7142
36 | 2684163.0238 | 1260869.1794
37 | 2684153.0729 | 1260885.0913
38 | 2684233.0873 | 1260764.5026
39 | 2684224.207 | 1260787.7453
40 | 2684077.6385 | 1260761.2534
41 | 2684084.8317 | 1260780.5844
42 | 2684074.0663 | 1260751.6533
43 | 2684065.5803 | 1260789.2731
44 | 2684058.0742 | 1260758.072
45 | 2684071.7951 | 1260814.1224
46 | 2684104.2114 | 1260719.2163
47 | 2684055.6086 | 1260759.0617
48 | 2684073.6508 | 1260822.8178
49 | 2684103.7158 | 1260716.1957
50 | 2684138.3416 | 1260878.5656
51 | 2684125.1322 | 1260871.6506
52 | 2684110.1715 | 1260862.7855
53 | 2684104.8518 | 1260858.9117
54 | 2684094.9991 | 1260851.506
55 | 2684088.991 | 1260846.3581
56 | 2684085.0224 | 1260842.9578
57 | 2684075.2731 | 1260828.4413
58 | 2684264.1951 | 1260765.2883
59 | 2684229.0263 | 1260742.1285
60 | 2684224.232 | 1260794.1107
61 | 2684269.5473 | 1260765.385
62 | 2684226.4373 | 1260735.9439
63 | 2684220.6005 | 1260706.5218
64 | 2684217.5362 | 1260685.7638
65 | 2684240.8262 | 1260677.6536
66 | 2684285.7188 | 1260765.6307
67 | 2684240.9272 | 1260671.7827
68 | 2684237.7087 | 1260552.259
69 | 2684212.2583 | 1260549.4265
70 | 2684243.9129 | 1260530.501
71 | 2684246.8601 | 1260551.7725
72 | 2684332.4969 | 1260699.098
73 | 2684337.4174 | 1260731.5189
74 | 2684330.8917 | 1260687.7693
75 | 2684343.6873 | 1260749.711
76 | 2684315.3738 | 1260761.2164
77 | 2684380.4478 | 1260729.3414
78 | 2684311.8944 | 1260736.6027
79 | 2684376.5441 | 1260696.0487
80 | 2684417.8604 | 1260723.5038
81 | 2684308.089 | 1260707.2616
82 | 2684430.4569 | 1260727.5311
83 | 2684416.2139 | 1260698.2032
84 | 2684303.2258 | 1260669.5238
85 | 2684299.5469 | 1260640.7108
86 | 2684294.7337 | 1260603.3564
87 | 2684433.6749 | 1260729.1111
88 | 2684165.15 | 1260730.7653

## line_std_types
| c_nf_per_km | r_ohm_per_km | x_ohm_per_km | max_i_ka | type | q_mm2 | alpha | voltage_rating
NAYY 4x50 SE | 210 | 0.642 | 0.083 | 0.142 | cs | 50 | 0.00403 | LV
NAYY 4x120 SE | 264 | 0.225 | 0.08 | 0.242 | cs | 120 | 0.00403 | LV
NAYY 4x150 SE | 261 | 0.208 | 0.08 | 0.27 | cs | 150 | 0.00403 | LV
NA2XS2Y 1x95 RM/25 12/20 kV | 216 | 0.313 | 0.132 | 0.252 | cs | 95 | 0.00403 | MV
NA2XS2Y 1x185 RM/25 12/20 kV | 273 | 0.161 | 0.117 | 0.362 | cs | 185 | 0.00403 | MV
NA2XS2Y 1x240 RM/25 12/20 kV | 304 | 0.122 | 0.112 | 0.421 | cs | 240 | 0.00403 | MV
NA2XS2Y 1x95 RM/25 6/10 kV | 315 | 0.313 | 0.123 | 0.249 | cs | 95 | 0.00403 | MV
NA2XS2Y 1x185 RM/25 6/10 kV | 406 | 0.161 | 0.11 | 0.358 | cs | 185 | 0.00403 | MV
NA2XS2Y 1x240 RM/25 6/10 kV | 456 | 0.122 | 0.105 | 0.416 | cs | 240 | 0.00403 | MV
NA2XS2Y 1x150 RM/25 12/20 kV | 250 | 0.206 | 0.116 | 0.319 | cs | 150 | 0.00403 | MV
NA2XS2Y 1x120 RM/25 12/20 kV | 230 | 0.253 | 0.119 | 0.283 | cs | 120 | 0.00403 | MV
NA2XS2Y 1x70 RM/25 12/20 kV | 190 | 0.443 | 0.132 | 0.22 | cs | 70 | 0.00403 | MV
NA2XS2Y 1x150 RM/25 6/10 kV | 360 | 0.206 | 0.11 | 0.315 | cs | 150 | 0.00403 | MV
NA2XS2Y 1x120 RM/25 6/10 kV | 340 | 0.253 | 0.113 | 0.28 | cs | 120 | 0.00403 | MV
NA2XS2Y 1x70 RM/25 6/10 kV | 280 | 0.443 | 0.123 | 0.217 | cs | 70 | 0.00403 | MV
N2XS(FL)2Y 1x120 RM/35 64/110 kV | 112 | 0.153 | 0.166 | 0.366 | cs | 120 | 0.00393 | HV
N2XS(FL)2Y 1x185 RM/35 64/110 kV | 125 | 0.099 | 0.156 | 0.457 | cs | 185 | 0.00393 | HV
N2XS(FL)2Y 1x240 RM/35 64/110 kV | 135 | 0.075 | 0.149 | 0.526 | cs | 240 | 0.00393 | HV
N2XS(FL)2Y 1x300 RM/35 64/110 kV | 144 | 0.06 | 0.144 | 0.588 | cs | 300 | 0.00393 | HV
15-AL1/3-ST1A 0.4 | 11 | 1.8769 | 0.35 | 0.105 | ol | 16 | 0.00403 | LV
24-AL1/4-ST1A 0.4 | 11.25 | 1.2012 | 0.335 | 0.14 | ol | 24 | 0.00403 | LV
48-AL1/8-ST1A 0.4 | 12.2 | 0.5939 | 0.3 | 0.21 | ol | 48 | 0.00403 | LV
94-AL1/15-ST1A 0.4 | 13.2 | 0.306 | 0.29 | 0.35 | ol | 94 | 0.00403 | LV
34-AL1/6-ST1A 10.0 | 9.7 | 0.8342 | 0.36 | 0.17 | ol | 34 | 0.00403 | MV
48-AL1/8-ST1A 10.0 | 10.1 | 0.5939 | 0.35 | 0.21 | ol | 48 | 0.00403 | MV
70-AL1/11-ST1A 10.0 | 10.4 | 0.4132 | 0.339 | 0.29 | ol | 70 | 0.00403 | MV
94-AL1/15-ST1A 10.0 | 10.75 | 0.306 | 0.33 | 0.35 | ol | 94 | 0.00403 | MV
122-AL1/20-ST1A 10.0 | 11.1 | 0.2376 | 0.323 | 0.41 | ol | 122 | 0.00403 | MV
149-AL1/24-ST1A 10.0 | 11.25 | 0.194 | 0.315 | 0.47 | ol | 149 | 0.00403 | MV
34-AL1/6-ST1A 20.0 | 9.15 | 0.8342 | 0.382 | 0.17 | ol | 34 | 0.00403 | MV
48-AL1/8-ST1A 20.0 | 9.5 | 0.5939 | 0.372 | 0.21 | ol | 48 | 0.00403 | MV
70-AL1/11-ST1A 20.0 | 9.7 | 0.4132 | 0.36 | 0.29 | ol | 70 | 0.00403 | MV
94-AL1/15-ST1A 20.0 | 10 | 0.306 | 0.35 | 0.35 | ol | 94 | 0.00403 | MV
122-AL1/20-ST1A 20.0 | 10.3 | 0.2376 | 0.344 | 0.41 | ol | 122 | 0.00403 | MV
149-AL1/24-ST1A 20.0 | 10.5 | 0.194 | 0.337 | 0.47 | ol | 149 | 0.00403 | MV
184-AL1/30-ST1A 20.0 | 10.75 | 0.1571 | 0.33 | 0.535 | ol | 184 | 0.00403 | MV
243-AL1/39-ST1A 20.0 | 11 | 0.1188 | 0.32 | 0.645 | ol | 243 | 0.00403 | MV
48-AL1/8-ST1A 110.0 | 8 | 0.5939 | 0.46 | 0.21 | ol | 48 | 0.00403 | HV
70-AL1/11-ST1A 110.0 | 8.4 | 0.4132 | 0.45 | 0.29 | ol | 70 | 0.00403 | HV
94-AL1/15-ST1A 110.0 | 8.65 | 0.306 | 0.44 | 0.35 | ol | 94 | 0.00403 | HV
122-AL1/20-ST1A 110.0 | 8.5 | 0.2376 | 0.43 | 0.41 | ol | 122 | 0.00403 | HV
149-AL1/24-ST1A 110.0 | 8.75 | 0.194 | 0.41 | 0.47 | ol | 149 | 0.00403 | HV
184-AL1/30-ST1A 110.0 | 8.8 | 0.1571 | 0.4 | 0.535 | ol | 184 | 0.00403 | HV
243-AL1/39-ST1A 110.0 | 9 | 0.1188 | 0.39 | 0.645 | ol | 243 | 0.00403 | HV
305-AL1/39-ST1A 110.0 | 9.2 | 0.0949 | 0.38 | 0.74 | ol | 305 | 0.00403 | HV
490-AL1/64-ST1A 110.0 | 9.75 | 0.059 | 0.37 | 0.96 | ol | 490 | 0.00403 | HV
679-AL1/86-ST1A 110.0 | 9.95 | 0.042 | 0.36 | 1.15 | ol | 679 | 0.00403 | HV
490-AL1/64-ST1A 220.0 | 10 | 0.059 | 0.285 | 0.96 | ol | 490 | 0.00403 | HV
679-AL1/86-ST1A 220.0 | 11.7 | 0.042 | 0.275 | 1.15 | ol | 679 | 0.00403 | HV
490-AL1/64-ST1A 380.0 | 11 | 0.059 | 0.253 | 0.96 | ol | 490 | 0.00403 | HV
679-AL1/86-ST1A 380.0 | 14.6 | 0.042 | 0.25 | 1.15 | ol | 679 | 0.00403 | HV

## trafo_std_types
| i0_percent | pfe_kw | vkr_percent | sn_mva | vn_lv_kv | vn_hv_kv | vk_percent | shift_degree | vector_group | tap_side | tap_neutral | tap_min | tap_max | tap_step_degree | tap_step_percent | tap_phase_shifter
160 MVA 380/110 kV | 0.06 | 60 | 0.25 | 160 | 110 | 380 | 12.2 | 0 | Yy0 | hv | 0 | -9 | 9 | 0 | 1.5 | FALSE
100 MVA 220/110 kV | 0.06 | 55 | 0.26 | 100 | 110 | 220 | 12 | 0 | Yy0 | hv | 0 | -9 | 9 | 0 | 1.5 | FALSE
63 MVA 110/20 kV | 0.04 | 22 | 0.32 | 63 | 20 | 110 | 18 | 150 | YNd5 | hv | 0 | -9 | 9 | 0 | 1.5 | FALSE
40 MVA 110/20 kV | 0.05 | 18 | 0.34 | 40 | 20 | 110 | 16.2 | 150 | YNd5 | hv | 0 | -9 | 9 | 0 | 1.5 | FALSE
25 MVA 110/20 kV | 0.07 | 14 | 0.41 | 25 | 20 | 110 | 12 | 150 | YNd5 | hv | 0 | -9 | 9 | 0 | 1.5 | FALSE
63 MVA 110/10 kV | 0.04 | 22 | 0.32 | 63 | 10 | 110 | 18 | 150 | YNd5 | hv | 0 | -9 | 9 | 0 | 1.5 | FALSE
40 MVA 110/10 kV | 0.05 | 18 | 0.34 | 40 | 10 | 110 | 16.2 | 150 | YNd5 | hv | 0 | -9 | 9 | 0 | 1.5 | FALSE
25 MVA 110/10 kV | 0.07 | 14 | 0.41 | 25 | 10 | 110 | 12 | 150 | YNd5 | hv | 0 | -9 | 9 | 0 | 1.5 | FALSE
0.25 MVA 20/0.4 kV | 0.32 | 0.8 | 1.44 | 0.25 | 0.4 | 20 | 6 | 150 | Yzn5 | hv | 0 | -2 | 2 | 0 | 2.5 | FALSE
0.4 MVA 20/0.4 kV | 0.3375 | 1.35 | 1.425 | 0.4 | 0.4 | 20 | 6 | 150 | Dyn5 | hv | 0 | -2 | 2 | 0 | 2.5 | FALSE
0.63 MVA 20/0.4 kV | 0.2619 | 1.65 | 1.206 | 0.63 | 0.4 | 20 | 6 | 150 | Dyn5 | hv | 0 | -2 | 2 | 0 | 2.5 | FALSE
0.25 MVA 10/0.4 kV | 0.24 | 0.6 | 1.2 | 0.25 | 0.4 | 10 | 4 | 150 | Dyn5 | hv | 0 | -2 | 2 | 0 | 2.5 | FALSE
0.4 MVA 10/0.4 kV | 0.2375 | 0.95 | 1.325 | 0.4 | 0.4 | 10 | 4 | 150 | Dyn5 | hv | 0 | -2 | 2 | 0 | 2.5 | FALSE
0.63 MVA 10/0.4 kV | 0.1873 | 1.18 | 1.0794 | 0.63 | 0.4 | 10 | 4 | 150 | Dyn5 | hv | 0 | -2 | 2 | 0 | 2.5 | FALSE

## trafo3w_std_types
| sn_hv_mva | sn_mv_mva | sn_lv_mva | vn_hv_kv | vn_mv_kv | vn_lv_kv | vk_hv_percent | vk_mv_percent | vk_lv_percent | vkr_hv_percent | vkr_mv_percent | vkr_lv_percent | pfe_kw | i0_percent | shift_mv_degree | shift_lv_degree | vector_group | tap_side | tap_neutral | tap_min | tap_max | tap_step_percent
63/25/38 MVA 110/20/10 kV | 63 | 25 | 38 | 110 | 20 | 10 | 10.4 | 10.4 | 10.4 | 0.28 | 0.32 | 0.35 | 35 | 0.89 | 0 | 0 | YN0yn0yn0 | hv | 0 | -10 | 10 | 1.2
63/25/38 MVA 110/10/10 kV | 63 | 25 | 38 | 110 | 10 | 10 | 10.4 | 10.4 | 10.4 | 0.28 | 0.32 | 0.35 | 35 | 0.89 | 0 | 0 | YN0yn0yn0 | hv | 0 | -10 | 10 | 1.2

## fuse_std_types
| fuse_type | i_rated_a | t_avg | t_min | t_total | x_avg | x_min | x_total
HV 100A | HV 100A | 100 | 0 | [10.0, 3.64, 0.854, 0.281, 0.1, 0.0531, 0.022, 0.01] | [10.0, 4.267, 1.21, 0.403, 0.1, 0.058, 0.022, 0.01] | 0 | [300.0, 350.0, 450.0, 550.0, 700.0, 850.0, 1200.0, 1752.0] | [600.0, 700.0, 900.0, 1150.0, 1665.0, 2000.0, 3000.0, 4313.0]
HV 10A | HV 10A | 10 | 0 | [10.0, 1675.0, 0.344, 0.156, 0.1, 0.0417, 0.0171, 0.01] | [10.0, 1.3, 0.3, 0.155, 0.1, 0.0555, 0.023, 0.01] | 0 | [30.0, 32.0, 35.0, 37.0, 39.0, 50.0, 70.0, 88.0] | [60.0, 70.0, 80.0, 87.0, 94.0, 110.0, 150.0, 216.0]
HV 125A | HV 125A | 125 | 0 | [10.0, 1.82, 0.344, 0.1, 0.0467, 0.0269, 0.01] | [10.0, 2.478, 0.426, 0.1, 0.0427, 0.0211, 0.01] | 0 | [375.0, 500.0, 700.0, 925.0, 1200.0, 1500.0, 2341.0] | [750.0, 1000.0, 1500.0, 2200.0, 3000.0, 4000.0, 5765.0]
HV 160A | HV 160A | 160 | 0 | [10.0, 4.15, 1.03, 0.198, 0.1, 0.051, 0.0172, 0.01] | [10.0, 2.3, 0.734, 0.274, 0.1, 0.046, 0.0177, 0.01] | 0 | [480.0, 550.0, 700.0, 1000.0, 1260.0, 1600.0, 2500.0, 3227.0] | [960.0, 1300.0, 1700.0, 2200.0, 2996.0, 4000.0, 6000.0, 7946.0]
HV 16A | HV 16A | 16 | 0 | [10.0, 0.352, 0.164, 0.1, 0.0649, 0.0342, 0.01] | [10.0, 2.34, 0.722, 0.181, 0.1, 0.055, 0.0296, 0.01] | 0 | [48.0, 60.0, 65.0, 71.0, 80.0, 100.0, 162.0] | [96.0, 110.0, 125.0, 150.0, 168.0, 200.0, 250.0, 398.0]
HV 200A | HV 200A | 200 | 0 | [10.0, 4.267, 1.21, 0.403, 0.1, 0.058, 0.022, 0.01] | [10.0, 3.73, 1.654, 0.328, 0.1, 0.0531, 0.019, 0.01] | 0 | [600.0, 700.0, 900.0, 1150.0, 1665.0, 2000.0, 3000.0, 4313.0] | [1200.0, 1500.0, 1800.0, 2700.0, 3960.0, 5000.0, 7500.0, 10620.0]
HV 20A | HV 20A | 20 | 0 | [10.0, 1.3, 0.3, 0.155, 0.1, 0.0555, 0.023, 0.01] | [10.0, 1.3, 0.161, 0.1, 0.0611, 0.0399, 0.0141, 0.01] | 0 | [60.0, 70.0, 80.0, 87.0, 94.0, 110.0, 150.0, 216.0] | [120.0, 150.0, 200.0, 223.0, 260.0, 300.0, 450.0, 532.0]
HV 25A | HV 25A | 25 | 0 | [10.0, 2.512, 0.833, 0.299, 0.1, 0.0372, 0.0223, 0.01] | [10.0, 3.125, 0.597, 0.198, 0.1, 0.0378, 0.022, 0.01] | 0 | [75.0, 82.0, 90.0, 100.0, 124.0, 170.0, 200.0, 289.0] | [150.0, 170.0, 210.0, 250.0, 294.0, 400.0, 500.0, 711.0]
HV 31.5A | HV 31.5A | 31.5 | 0 | [10.0, 2.34, 0.722, 0.181, 0.1, 0.055, 0.0296, 0.01] | [10.0, 2.84, 0.368, 0.164, 0.1, 0.0621, 0.0378, 0.0195, 0.01] | 0 | [95.0, 110.0, 125.0, 150.0, 165.0, 200.0, 250.0, 390.0] | [189.0, 220.0, 300.0, 350.0, 393.0, 450.0, 530.0, 700.0, 960.0]
HV 40A | HV 40A | 40 | 0 | [10.0, 1.3, 0.161, 0.1, 0.0611, 0.0399, 0.0141, 0.01] | [10.0, 2.05, 0.369, 0.198, 0.1, 0.051, 0.0298, 0.01] | 0 | [120.0, 150.0, 200.0, 223.0, 260.0, 300.0, 450.0, 532.0] | [240.0, 300.0, 400.0, 450.0, 530.0, 650.0, 800.0, 1311.0]
HV 50A | HV 50A | 50 | 0 | [10.0, 3.215, 0.597, 0.198, 0.1, 0.0378, 0.022, 0.01] | [10.0, 3.64, 0.854, 0.281, 0.1, 0.0531, 0.022, 0.01] | 0 | [150.0, 170.0, 210.0, 250.0, 294.0, 400.0, 500.0, 711.0] | [300.0, 350.0, 450.0, 550.0, 700.0, 850.0, 1200.0, 1752.0]
HV 6.3A | HV 6.3A | 6.3 | 0 | [10.0, 1.39, 0.344, 0.168, 0.1, 0.056, 0.0263, 0.01] | [10.0, 1.711, 0.516, 0.198, 0.1, 0.0634, 0.0303, 0.01] | 0 | [19.0, 19.5, 20.4, 20.8, 22.0, 25.0, 32.0, 48.0] | [38.0, 40.0, 43.0, 48.0, 53.0, 60.0, 75.0, 118.0]
HV 63A | HV 63A | 63 | 0 | [10.0, 2.84, 0.368, 0.164, 0.1, 0.0621, 0.0378, 0.0195, 0.01] | [10.0, 1.82, 0.344, 0.1, 0.0467, 0.0269, 0.01] | 0 | [189.0, 220.0, 300.0, 350.0, 393.0, 450.0, 530.0, 700.0, 961.0] | [378.0, 500.0, 700.0, 934.0, 1200.0, 1500.0, 2366.0]
HV 80A | HV 80A | 80 | 0 | [10.0, 2.05, 0.369, 0.198, 0.1, 0.051, 0.0298, 0.01] | [10.0, 4.15, 1.03, 0.198, 0.1, 0.051, 0.0172, 0.01] | 0 | [240.0, 300.0, 400.0, 450.0, 530.0, 650.0, 800.0, 1311.0] | [480.0, 550.0, 700.0, 1000.0, 1260.0, 1600.0, 2500.0, 3227.0]
Siemens NH-1-100 | Siemens NH-1-100 | 100 | [5400.0, 2000.0, 400.0, 20.0, 1.0, 0.2, 0.012, 0.004] | 0 | 0 | [150.0, 190.0, 250.0, 430.0, 900.0, 1250.0, 2700.0, 3600.0] | 0 | 0
Siemens NH-1-125 | Siemens NH-1-125 | 125 | [4800.0, 120.0, 7.0, 0.1, 0.004] | 0 | 0 | [180.0, 400.0, 740.0, 2000.0, 4250.0] | 0 | 0
Siemens NH-1-16 | Siemens NH-1-16 | 16 | [4000.0, 400.0, 2.0, 0.1, 0.04, 0.01] | 0 | 0 | [26.0, 35.0, 75.0, 150.0, 200.0, 300.0] | 0 | 0
Siemens NH-1-160 | Siemens NH-1-160 | 160 | [4800.0, 120.0, 7.0, 0.1, 0.004] | 0 | 0 | [210.0, 500.0, 900.0, 2300.0, 5000.0] | 0 | 0
Siemens NH-1-25 | Siemens NH-1-25 | 25 | [4000.0, 1000.0, 10.0, 0.2, 0.02, 0.01] | 0 | 0 | [40.0, 50.0, 100.0, 210.0, 400.0, 500.0] | 0 | 0
Siemens NH-1-50 | Siemens NH-1-50 | 50 | [4000.0, 40.0, 4.0, 1.0, 0.02, 0.01] | 0 | 0 | [86.0, 200.0, 300.0, 400.0, 1000.0, 1280.0] | 0 | 0
Siemens NH-1-63 | Siemens NH-1-63 | 63 | [4000.0, 100.0, 10.0, 2.0, 0.04, 0.01] | 0 | 0 | [100.0, 200.0, 300.0, 400.0, 1000.0, 1500.0] | 0 | 0
Siemens NH-1-80 | Siemens NH-1-80 | 80 | [4800.0, 120.0, 7.0, 0.1, 0.01] | 0 | 0 | [150.58, 250.0, 450.0, 1150.0, 2470.0] | 0 | 0
Siemens NH-2-1000 | Siemens NH-2-1000 | 1000 | [4800.0, 120.0, 7.0, 0.1, 0.004] | 0 | 0 | [1900.0, 3500.0, 8400.0, 24000.0, 52000.0] | 0 | 0
Siemens NH-2-200 | Siemens NH-2-200 | 200 | [4800.0, 120.0, 7.0, 0.1, 0.004] | 0 | 0 | [280.0, 650.0, 1200.0, 3000.0, 7000.0] | 0 | 0
Siemens NH-2-224 | Siemens NH-2-224 | 224 | [4800.0, 120.0, 7.0, 0.2, 0.04, 0.004] | 0 | 0 | [400.0, 750.0, 1453.0, 3025.0, 4315.0, 7600.0] | 0 | 0
Siemens NH-2-250 | Siemens NH-2-250 | 250 | [4800.0, 120.0, 7.0, 0.1, 0.004] | 0 | 0 | [450.0, 800.0, 1650.0, 4000.0, 8500.0] | 0 | 0
Siemens NH-2-315 | Siemens NH-2-315 | 315 | [4800.0, 120.0, 7.0, 0.1, 0.004] | 0 | 0 | [550.0, 920.0, 1900.0, 5000.0, 11000.0] | 0 | 0
Siemens NH-2-355 | Siemens NH-2-355 | 355 | [4800.0, 120.0, 6.0, 0.1, 0.004] | 0 | 0 | [650.0, 1116.27, 2350.0, 5840.0, 12790.0] | 0 | 0
Siemens NH-2-400 | Siemens NH-2-400 | 400 | [4800.0, 120.0, 7.0, 0.1, 0.004] | 0 | 0 | [720.0, 1350.0, 2800.0, 6500.0, 15000.0] | 0 | 0
Siemens NH-2-425 | Siemens NH-2-425 | 425 | [4800.0, 120.0, 7.0, 0.1, 0.004] | 0 | 0 | [850.0, 1500.0, 3050.0, 7500.0, 16500.0] | 0 | 0
Siemens NH-2-630 | Siemens NH-2-630 | 630 | [4800.0, 120.0, 7.0, 0.1, 0.004] | 0 | 0 | [1200.0, 2000.0, 4800.0, 12000.0, 26000.0] | 0 | 0

## dtypes
| element | column | dtype
0 | bus | name | object
1 | bus | vn_kv | float64
2 | bus | type | object
3 | bus | zone | object
4 | bus | in_service | bool
5 | load | name | object
6 | load | bus | uint32
7 | load | p_mw | float64
8 | load | q_mvar | float64
9 | load | const_z_percent | float64
10 | load | const_i_percent | float64
11 | load | sn_mva | float64
12 | load | scaling | float64
13 | load | in_service | bool
14 | load | type | object
15 | ext_grid | name | object
16 | ext_grid | bus | uint32
17 | ext_grid | vm_pu | float64
18 | ext_grid | va_degree | float64
19 | ext_grid | slack_weight | float64
20 | ext_grid | in_service | bool
21 | line | name | object
22 | line | std_type | object
23 | line | from_bus | uint32
24 | line | to_bus | uint32
25 | line | length_km | float64
26 | line | r_ohm_per_km | float64
27 | line | x_ohm_per_km | float64
28 | line | c_nf_per_km | float64
29 | line | g_us_per_km | float64
30 | line | max_i_ka | float64
31 | line | df | float64
32 | line | parallel | uint32
33 | line | type | object
34 | line | in_service | bool
35 | trafo | name | object
36 | trafo | std_type | object
37 | trafo | hv_bus | uint32
38 | trafo | lv_bus | uint32
39 | trafo | sn_mva | float64
40 | trafo | vn_hv_kv | float64
41 | trafo | vn_lv_kv | float64
42 | trafo | vk_percent | float64
43 | trafo | vkr_percent | float64
44 | trafo | pfe_kw | float64
45 | trafo | i0_percent | float64
46 | trafo | shift_degree | float64
47 | trafo | tap_side | object
48 | trafo | tap_neutral | int32
49 | trafo | tap_min | int32
50 | trafo | tap_max | int32
51 | trafo | tap_step_percent | float64
52 | trafo | tap_step_degree | float64
53 | trafo | tap_pos | int32
54 | trafo | tap_phase_shifter | bool
55 | trafo | parallel | uint32
56 | trafo | df | float64
57 | trafo | in_service | bool
58 | line_geodata | coords | object
59 | bus_geodata | x | float64
60 | bus_geodata | y | float64
61 | bus_geodata | coords | object

## parameters
| version | format_version | converged | OPF_converged | name | f_hz | sn_mva
0 | 2.14.6 | 2.14.0 | FALSE | FALSE |  | 50 | 1