## bus
| name | vn_kv | type | zone | in_service
0 | bus_LV_72-8_1_2_node_60 | 0.4 | n |  | TRUE
1 | bus_LV_72-8_1_2_node_61 | 0.4 | n |  | TRUE
2 | bus_LV_72-8_1_2_node_63 | 0.4 | n |  | TRUE
3 | bus_LV_72-8_1_2_node_62 | 0.4 | n |  | TRUE
4 | bus_LV_72-8_1_2_node_70 | 0.4 | n |  | TRUE
5 | bus_LV_72-8_1_2_node_71 | 0.4 | n |  | TRUE
6 | bus_LV_72-8_1_2_node_64 | 0.4 | n |  | TRUE
7 | bus_LV_72-8_1_2_node_65 | 0.4 | n |  | TRUE
8 | bus_LV_72-8_1_2_node_66 | 0.4 | n |  | TRUE
9 | bus_LV_72-8_1_2_node_67 | 0.4 | n |  | TRUE
10 | bus_LV_72-8_1_2_node_68 | 0.4 | n |  | TRUE
11 | bus_LV_72-8_1_2_node_69 | 0.4 | n |  | TRUE
12 | bus_LV_72-8_1_2_node_73 | 0.4 | n |  | TRUE
13 | bus_LV_72-8_1_2_node_118 | 0.4 | n |  | TRUE
14 | bus_LV_72-8_1_2_node_72 | 0.4 | n |  | TRUE
15 | bus_LV_72-8_1_2_node_74 | 0.4 | n |  | TRUE
16 | bus_LV_72-8_1_2_node_77 | 0.4 | n |  | TRUE
17 | bus_LV_72-8_1_2_node_78 | 0.4 | n |  | TRUE
18 | bus_LV_72-8_1_2_node_79 | 0.4 | n |  | TRUE
19 | bus_LV_72-8_1_2_node_80 | 0.4 | n |  | TRUE
20 | bus_LV_72-8_1_2_node_81 | 0.4 | n |  | TRUE
21 | bus_LV_72-8_1_2_node_82 | 0.4 | n |  | TRUE
22 | bus_LV_72-8_1_2_node_90 | 0.4 | n |  | TRUE
23 | bus_LV_72-8_1_2_node_83 | 0.4 | n |  | TRUE
24 | bus_LV_72-8_1_2_node_84 | 0.4 | n |  | TRUE
25 | bus_LV_72-8_1_2_node_100 | 0.4 | n |  | TRUE
26 | bus_LV_72-8_1_2_node_85 | 0.4 | n |  | TRUE
27 | bus_LV_72-8_1_2_node_86 | 0.4 | n |  | TRUE
28 | bus_LV_72-8_1_2_node_87 | 0.4 | n |  | TRUE
29 | bus_LV_72-8_1_2_node_88 | 0.4 | n |  | TRUE
30 | bus_LV_72-8_1_2_node_89 | 0.4 | n |  | TRUE
31 | bus_LV_72-8_1_2_node_99 | 0.4 | n |  | TRUE
32 | bus_LV_72-8_1_2_node_95 | 0.4 | n |  | TRUE
33 | bus_LV_72-8_1_2_node_101 | 0.4 | n |  | TRUE
34 | bus_LV_72-8_1_2_node_91 | 0.4 | n |  | TRUE
35 | bus_LV_72-8_1_2_node_92 | 0.4 | n |  | TRUE
36 | bus_LV_72-8_1_2_node_93 | 0.4 | n |  | TRUE
37 | bus_LV_72-8_1_2_node_163 | 0.4 | n |  | TRUE
38 | bus_LV_72-8_1_2_node_94 | 0.4 | n |  | TRUE
39 | bus_LV_72-8_1_2_node_96 | 0.4 | n |  | TRUE
40 | bus_LV_72-8_1_2_node_97 | 0.4 | n |  | TRUE
41 | bus_LV_72-8_1_2_node_98 | 0.4 | n |  | TRUE
42 | bus_LV_72-8_1_2_node_123 | 0.4 | n |  | TRUE
43 | bus_LV_72-8_1_2_node_120 | 0.4 | n |  | TRUE
44 | bus_LV_72-8_1_2_node_119 | 0.4 | n |  | TRUE
45 | bus_LV_72-8_1_2_node_121 | 0.4 | n |  | TRUE
46 | bus_LV_72-8_1_2_node_122 | 0.4 | n |  | TRUE
47 | bus_LV_72-8_1_2_node_145 | 0.4 | n |  | TRUE
48 | bus_LV_72-8_1_2_node_124 | 0.4 | n |  | TRUE
49 | bus_LV_72-8_1_2_node_125 | 0.4 | n |  | TRUE
50 | bus_LV_72-8_1_2_node_126 | 0.4 | n |  | TRUE
51 | bus_LV_72-8_1_2_node_155 | 0.4 | n |  | TRUE
52 | bus_LV_72-8_1_2_node_127 | 0.4 | n |  | TRUE
53 | bus_LV_72-8_1_2_node_128 | 0.4 | n |  | TRUE
54 | bus_LV_72-8_1_2_node_129 | 0.4 | n |  | TRUE
55 | bus_LV_72-8_1_2_node_130 | 0.4 | n |  | TRUE
56 | bus_LV_72-8_1_2_node_157 | 0.4 | n |  | TRUE
57 | bus_LV_72-8_1_2_node_138 | 0.4 | n |  | TRUE
58 | bus_LV_72-8_1_2_node_154 | 0.4 | n |  | TRUE
59 | bus_LV_72-8_1_2_node_139 | 0.4 | n |  | TRUE
60 | bus_LV_72-8_1_2_node_140 | 0.4 | n |  | TRUE
61 | bus_LV_72-8_1_2_node_141 | 0.4 | n |  | TRUE
62 | bus_LV_72-8_1_2_node_142 | 0.4 | n |  | TRUE
63 | bus_LV_72-8_1_2_node_143 | 0.4 | n |  | TRUE
64 | bus_LV_72-8_1_2_node_144 | 0.4 | n |  | TRUE
65 | bus_LV_72-8_1_2_node_146 | 0.4 | n |  | TRUE
66 | bus_LV_72-8_1_2_node_147 | 0.4 | n |  | TRUE
67 | bus_LV_72-8_1_2_node_148 | 0.4 | n |  | TRUE
68 | bus_LV_72-8_1_2_node_149 | 0.4 | n |  | TRUE
69 | bus_LV_72-8_1_2_node_151 | 0.4 | n |  | TRUE
70 | bus_LV_72-8_1_2_node_152 | 0.4 | n |  | TRUE
71 | bus_LV_72-8_1_2_node_153 | 0.4 | n |  | TRUE
72 | bus_LV_72-8_1_2_node_156 | 0.4 | n |  | TRUE
73 | bus_LV_72-8_1_2_node_158 | 0.4 | n |  | TRUE
74 | bus_MV_618_0_node_84 | 20 | n |  | TRUE

## load
| name | bus | p_mw | q_mvar | const_z_percent | const_i_percent | sn_mva | scaling | in_service | type
0 | LV_72-8_1_2_load_60 | 0 | 0.012785 | 0.0032041 | 0 | 0 |  | 1 | TRUE | wye
1 | LV_72-8_1_2_load_61 | 1 | 0.005903 | 0.0014794 | 0 | 0 |  | 1 | TRUE | wye
2 | LV_72-8_1_2_load_70 | 4 | 0.0033884 | 0.00084922 | 0 | 0 |  | 1 | TRUE | wye
3 | LV_72-8_1_2_load_71 | 5 | 0.012739 | 0.0031927 | 0 | 0 |  | 1 | TRUE | wye
4 | LV_72-8_1_2_load_64 | 6 | 0.0036474 | 0.00091412 | 0 | 0 |  | 1 | TRUE | wye
5 | LV_72-8_1_2_load_65 | 7 | 0.003659 | 0.00091703 | 0 | 0 |  | 1 | TRUE | wye
6 | LV_72-8_1_2_load_66 | 8 | 0.0023469 | 0.00058819 | 0 | 0 |  | 1 | TRUE | wye
7 | LV_72-8_1_2_load_67 | 9 | 0.0031015 | 0.00077731 | 0 | 0 |  | 1 | TRUE | wye
8 | LV_72-8_1_2_load_68 | 10 | 0.002796 | 0.00070075 | 0 | 0 |  | 1 | TRUE | wye
9 | LV_72-8_1_2_load_69 | 11 | 0.0013131 | 0.0003291 | 0 | 0 |  | 1 | TRUE | wye
10 | LV_72-8_1_2_load_73 | 12 | 0.0047981 | 0.0012025 | 0 | 0 |  | 1 | TRUE | wye
11 | LV_72-8_1_2_load_118 | 13 | 0.0041929 | 0.0010508 | 0 | 0 |  | 1 | TRUE | wye
12 | LV_72-8_1_2_load_72 | 14 | 0.0030786 | 0.00077157 | 0 | 0 |  | 1 | TRUE | wye
13 | LV_72-8_1_2_load_74 | 15 | 0.0022735 | 0.00056978 | 0 | 0 |  | 1 | TRUE | wye
14 | LV_72-8_1_2_load_77 | 16 | 0.0022884 | 0.00057352 | 0 | 0 |  | 1 | TRUE | wye
15 | LV_72-8_1_2_load_78 | 17 | 0.00084199 | 0.00021102 | 0 | 0 |  | 1 | TRUE | wye
16 | LV_72-8_1_2_load_79 | 18 | 0.0041827 | 0.0010483 | 0 | 0 |  | 1 | TRUE | wye
17 | LV_72-8_1_2_load_80 | 19 | 0.0022884 | 0.00057352 | 0 | 0 |  | 1 | TRUE | wye
18 | LV_72-8_1_2_load_81 | 20 | 0.0022884 | 0.00057352 | 0 | 0 |  | 1 | TRUE | wye
19 | LV_72-8_1_2_load_82 | 21 | 0.00084199 | 0.00021102 | 0 | 0 |  | 1 | TRUE | wye
20 | LV_72-8_1_2_load_90 | 22 | 0.003918 | 0.00098195 | 0 | 0 |  | 1 | TRUE | wye
21 | LV_72-8_1_2_load_83 | 23 | 0.0026564 | 0.00066577 | 0 | 0 |  | 1 | TRUE | wye
22 | LV_72-8_1_2_load_100 | 25 | 0.0011106 | 0.00027833 | 0 | 0 |  | 1 | TRUE | wye
23 | LV_72-8_1_2_load_85 | 26 | 0.00095724 | 0.00023991 | 0 | 0 |  | 1 | TRUE | wye
24 | LV_72-8_1_2_load_86 | 27 | 0.0032921 | 0.00082507 | 0 | 0 |  | 1 | TRUE | wye
25 | LV_72-8_1_2_load_87 | 28 | 0.00069995 | 0.00017542 | 0 | 0 |  | 1 | TRUE | wye
26 | LV_72-8_1_2_load_88 | 29 | 0.0021607 | 0.00054151 | 0 | 0 |  | 1 | TRUE | wye
27 | LV_72-8_1_2_load_89 | 30 | 0.0013246 | 0.00033197 | 0 | 0 |  | 1 | TRUE | wye
28 | LV_72-8_1_2_load_99 | 31 | 0.0014118 | 0.00035382 | 0 | 0 |  | 1 | TRUE | wye
29 | LV_72-8_1_2_load_95 | 32 | 0.0024714 | 0.0006194 | 0 | 0 |  | 1 | TRUE | wye
30 | LV_72-8_1_2_load_101 | 33 | 0.0025726 | 0.00064475 | 0 | 0 |  | 1 | TRUE | wye
31 | LV_72-8_1_2_load_92 | 35 | 0.0027637 | 0.00069264 | 0 | 0 |  | 1 | TRUE | wye
32 | LV_72-8_1_2_load_93 | 36 | 0.0017766 | 0.00044527 | 0 | 0 |  | 1 | TRUE | wye
33 | LV_72-8_1_2_load_163 | 37 | 0.0011974 | 0.0003001 | 0 | 0 |  | 1 | TRUE | wye
34 | LV_72-8_1_2_load_94 | 38 | 0.0010961 | 0.00027471 | 0 | 0 |  | 1 | TRUE | wye
35 | LV_72-8_1_2_load_97 | 40 | 0.0026551 | 0.00066543 | 0 | 0 |  | 1 | TRUE | wye
36 | LV_72-8_1_2_load_119 | 44 | 0.0037331 | 0.00093559 | 0 | 0 |  | 1 | TRUE | wye
37 | LV_72-8_1_2_load_121 | 45 | 0.0024517 | 0.00061444 | 0 | 0 |  | 1 | TRUE | wye
38 | LV_72-8_1_2_load_122 | 46 | 0.003358 | 0.0008416 | 0 | 0 |  | 1 | TRUE | wye
39 | LV_72-8_1_2_load_145 | 47 | 0.0033357 | 0.000836 | 0 | 0 |  | 1 | TRUE | wye
40 | LV_72-8_1_2_load_124 | 48 | 0.002062 | 0.00051679 | 0 | 0 |  | 1 | TRUE | wye
41 | LV_72-8_1_2_load_125 | 49 | 0.0026002 | 0.00065167 | 0 | 0 |  | 1 | TRUE | wye
42 | LV_72-8_1_2_load_126 | 50 | 0.00066622 | 0.00016697 | 0 | 0 |  | 1 | TRUE | wye
43 | LV_72-8_1_2_load_155 | 51 | 0.0042396 | 0.0010625 | 0 | 0 |  | 1 | TRUE | wye
44 | LV_72-8_1_2_load_127 | 52 | 0.0014073 | 0.00035271 | 0 | 0 |  | 1 | TRUE | wye
45 | LV_72-8_1_2_load_129 | 54 | 0.00067196 | 0.00016841 | 0 | 0 |  | 1 | TRUE | wye
46 | LV_72-8_1_2_load_130 | 55 | 0.00075573 | 0.0001894 | 0 | 0 |  | 1 | TRUE | wye
47 | LV_72-8_1_2_load_157 | 56 | 0.00060641 | 0.00015198 | 0 | 0 |  | 1 | TRUE | wye
48 | LV_72-8_1_2_load_138 | 57 | 0.00086393 | 0.00021652 | 0 | 0 |  | 1 | TRUE | wye
49 | LV_72-8_1_2_load_154 | 58 | 0.0032857 | 0.00082347 | 0 | 0 |  | 1 | TRUE | wye
50 | LV_72-8_1_2_load_139 | 59 | 0.0029786 | 0.00074651 | 0 | 0 |  | 1 | TRUE | wye
51 | LV_72-8_1_2_load_140 | 60 | 0.0022308 | 0.00055908 | 0 | 0 |  | 1 | TRUE | wye
52 | LV_72-8_1_2_load_142 | 62 | 0.0033678 | 0.00084404 | 0 | 0 |  | 1 | TRUE | wye
53 | LV_72-8_1_2_load_143 | 63 | 0.0029837 | 0.00074779 | 0 | 0 |  | 1 | TRUE | wye
54 | LV_72-8_1_2_load_144 | 64 | 0.0057631 | 0.0014444 | 0 | 0 |  | 1 | TRUE | wye
55 | LV_72-8_1_2_load_146 | 65 | 0.0033726 | 0.00084524 | 0 | 0 |  | 1 | TRUE | wye
56 | LV_72-8_1_2_load_147 | 66 | 0.0016164 | 0.00040512 | 0 | 0 |  | 1 | TRUE | wye
57 | LV_72-8_1_2_load_148 | 67 | 0.0033408 | 0.00083729 | 0 | 0 |  | 1 | TRUE | wye
58 | LV_72-8_1_2_load_149 | 68 | 0.0016272 | 0.00040781 | 0 | 0 |  | 1 | TRUE | wye
59 | LV_72-8_1_2_load_151 | 69 | 0.0014889 | 0.00037315 | 0 | 0 |  | 1 | TRUE | wye
60 | LV_72-8_1_2_load_152 | 70 | 0.003358 | 0.0008416 | 0 | 0 |  | 1 | TRUE | wye
61 | LV_72-8_1_2_load_153 | 71 | 0.0078626 | 0.0019705 | 0 | 0 |  | 1 | TRUE | wye
62 | LV_72-8_1_2_load_156 | 72 | 0.0035985 | 0.00090187 | 0 | 0 |  | 1 | TRUE | wye
63 | LV_72-8_1_2_load_158 | 73 | 0.0012018 | 0.00030119 | 0 | 0 |  | 1 | TRUE | wye

## ext_grid
| name | bus | vm_pu | va_degree | slack_weight | in_service
0 |  | 44 | 1 | 0 | 1 | TRUE

## line
| name | std_type | from_bus | to_bus | length_km | r_ohm_per_km | x_ohm_per_km | c_nf_per_km | g_us_per_km | max_i_ka | df | parallel | type | in_service
0 | LV_72-8_1_2_line_0 |  | 0 | 1 | 0.021257 | 0.125 | 0.08 | 261 | 0 | 0.364 | 1 | 1 | cs | TRUE
1 | LV_72-8_1_2_line_1 |  | 0 | 2 | 0.074193 | 0.125 | 0.08 | 261 | 0 | 0.364 | 1 | 1 | cs | TRUE
2 | LV_72-8_1_2_line_2 |  | 1 | 3 | 0.0044245 | 0.125 | 0.08 | 261 | 0 | 0.364 | 1 | 1 | cs | TRUE
3 | LV_72-8_1_2_line_3 |  | 2 | 6 | 0.046132 | 0.125 | 0.08 | 261 | 0 | 0.364 | 1 | 1 | cs | TRUE
4 | LV_72-8_1_2_line_4 |  | 3 | 4 | 0.024888 | 0.125 | 0.08 | 261 | 0 | 0.364 | 1 | 1 | cs | TRUE
5 | LV_72-8_1_2_line_5 |  | 3 | 5 | 0.026739 | 0.125 | 0.08 | 261 | 0 | 0.364 | 1 | 1 | cs | TRUE
6 | LV_72-8_1_2_line_6 |  | 4 | 14 | 0.0014346 | 0.125 | 0.08 | 261 | 0 | 0.364 | 1 | 1 | cs | TRUE
7 | LV_72-8_1_2_line_7 |  | 5 | 15 | 0.019362 | 0.125 | 0.08 | 261 | 0 | 0.364 | 1 | 1 | cs | TRUE
8 | LV_72-8_1_2_line_8 |  | 7 | 8 | 0.012956 | 0.125 | 0.08 | 261 | 0 | 0.364 | 1 | 1 | cs | TRUE
9 | LV_72-8_1_2_line_9 |  | 7 | 9 | 0.011078 | 0.125 | 0.08 | 261 | 0 | 0.364 | 1 | 1 | cs | TRUE
10 | LV_72-8_1_2_line_10 |  | 8 | 10 | 0.0015348 | 0.125 | 0.08 | 261 | 0 | 0.364 | 1 | 1 | cs | TRUE
11 | LV_72-8_1_2_line_11 |  | 9 | 11 | 0.013052 | 0.125 | 0.08 | 261 | 0 | 0.364 | 1 | 1 | cs | TRUE
12 | LV_72-8_1_2_line_12 |  | 10 | 12 | 0.0076251 | 0.125 | 0.08 | 261 | 0 | 0.364 | 1 | 1 | cs | TRUE
13 | LV_72-8_1_2_line_13 |  | 11 | 13 | 0.016121 | 0.125 | 0.08 | 261 | 0 | 0.364 | 1 | 1 | cs | TRUE
14 | LV_72-8_1_2_line_14 |  | 12 | 14 | 0.020722 | 0.125 | 0.08 | 261 | 0 | 0.364 | 1 | 1 | cs | TRUE
15 | LV_72-8_1_2_line_15 |  | 13 | 44 | 0.013885 | 0.125 | 0.08 | 261 | 0 | 0.364 | 1 | 1 | cs | TRUE
16 | LV_72-8_1_2_line_16 |  | 16 | 17 | 0.0097439 | 0.125 | 0.08 | 261 | 0 | 0.364 | 1 | 1 | cs | TRUE
17 | LV_72-8_1_2_line_17 |  | 16 | 18 | 0.018457 | 0.125 | 0.08 | 261 | 0 | 0.364 | 1 | 1 | cs | TRUE
18 | LV_72-8_1_2_line_18 |  | 17 | 19 | 0.016375 | 0.125 | 0.08 | 261 | 0 | 0.364 | 1 | 1 | cs | TRUE
19 | LV_72-8_1_2_line_19 |  | 18 | 20 | 0.0024327 | 0.125 | 0.08 | 261 | 0 | 0.364 | 1 | 1 | cs | TRUE
20 | LV_72-8_1_2_line_20 |  | 19 | 21 | 0.0081803 | 0.125 | 0.08 | 261 | 0 | 0.364 | 1 | 1 | cs | TRUE
21 | LV_72-8_1_2_line_21 |  | 20 | 22 | 0.020923 | 0.125 | 0.08 | 261 | 0 | 0.364 | 1 | 1 | cs | TRUE
22 | LV_72-8_1_2_line_22 |  | 21 | 23 | 0.011664 | 0.125 | 0.08 | 261 | 0 | 0.364 | 1 | 1 | cs | TRUE
23 | LV_72-8_1_2_line_23 |  | 22 | 34 | 0.0096541 | 0.125 | 0.08 | 261 | 0 | 0.364 | 1 | 1 | cs | TRUE
24 | LV_72-8_1_2_line_24 |  | 23 | 24 | 0.021989 | 0.125 | 0.08 | 261 | 0 | 0.364 | 1 | 1 | cs | TRUE
25 | LV_72-8_1_2_line_25 |  | 24 | 25 | 0.035032 | 0.125 | 0.08 | 261 | 0 | 0.364 | 1 | 1 | cs | TRUE
26 | LV_72-8_1_2_line_26 |  | 25 | 33 | 0.0061182 | 0.125 | 0.08 | 261 | 0 | 0.364 | 1 | 1 | cs | TRUE
27 | LV_72-8_1_2_line_27 |  | 26 | 27 | 0.021806 | 0.125 | 0.08 | 261 | 0 | 0.364 | 1 | 1 | cs | TRUE
28 | LV_72-8_1_2_line_28 |  | 26 | 28 | 0.018455 | 0.125 | 0.08 | 261 | 0 | 0.364 | 1 | 1 | cs | TRUE
29 | LV_72-8_1_2_line_29 |  | 27 | 29 | 0.030745 | 0.125 | 0.08 | 261 | 0 | 0.364 | 1 | 1 | cs | TRUE
30 | LV_72-8_1_2_line_30 |  | 28 | 30 | 0.0033684 | 0.125 | 0.08 | 261 | 0 | 0.364 | 1 | 1 | cs | TRUE
31 | LV_72-8_1_2_line_31 |  | 29 | 31 | 0.0059341 | 0.125 | 0.08 | 261 | 0 | 0.364 | 1 | 1 | cs | TRUE
32 | LV_72-8_1_2_line_32 |  | 29 | 32 | 0.047353 | 0.125 | 0.08 | 261 | 0 | 0.364 | 1 | 1 | cs | TRUE
33 | LV_72-8_1_2_line_33 |  | 30 | 33 | 0.034081 | 0.125 | 0.08 | 261 | 0 | 0.364 | 1 | 1 | cs | TRUE
34 | LV_72-8_1_2_line_34 |  | 32 | 38 | 0.021082 | 0.125 | 0.08 | 261 | 0 | 0.364 | 1 | 1 | cs | TRUE
35 | LV_72-8_1_2_line_35 |  | 34 | 35 | 0.025832 | 0.125 | 0.08 | 261 | 0 | 0.364 | 1 | 1 | cs | TRUE
36 | LV_72-8_1_2_line_36 |  | 34 | 36 | 0.015491 | 0.125 | 0.08 | 261 | 0 | 0.364 | 1 | 1 | cs | TRUE
37 | LV_72-8_1_2_line_37 |  | 36 | 37 | 0.013154 | 0.125 | 0.08 | 261 | 0 | 0.364 | 1 | 1 | cs | TRUE
38 | LV_72-8_1_2_line_38 |  | 38 | 39 | 0.020189 | 0.125 | 0.08 | 261 | 0 | 0.364 | 1 | 1 | cs | TRUE
39 | LV_72-8_1_2_line_39 |  | 39 | 40 | 0.051392 | 0.125 | 0.08 | 261 | 0 | 0.364 | 1 | 1 | cs | TRUE
40 | LV_72-8_1_2_line_40 |  | 39 | 41 | 0.031045 | 0.125 | 0.08 | 261 | 0 | 0.364 | 1 | 1 | cs | TRUE
41 | LV_72-8_1_2_line_41 |  | 40 | 42 | 0.021925 | 0.125 | 0.08 | 261 | 0 | 0.364 | 1 | 1 | cs | TRUE
42 | LV_72-8_1_2_line_42 |  | 41 | 43 | 0.064079 | 0.125 | 0.08 | 261 | 0 | 0.364 | 1 | 1 | cs | TRUE
43 | LV_72-8_1_2_line_43 |  | 42 | 48 | 0.0077703 | 0.125 | 0.08 | 261 | 0 | 0.364 | 1 | 1 | cs | TRUE
44 | LV_72-8_1_2_line_44 |  | 42 | 49 | 0.020754 | 0.125 | 0.08 | 261 | 0 | 0.364 | 1 | 1 | cs | TRUE
45 | LV_72-8_1_2_line_45 |  | 43 | 45 | 0.027212 | 0.125 | 0.08 | 261 | 0 | 0.364 | 1 | 1 | cs | TRUE
46 | LV_72-8_1_2_line_46 |  | 43 | 46 | 0.018978 | 0.125 | 0.08 | 261 | 0 | 0.364 | 1 | 1 | cs | TRUE
47 | LV_72-8_1_2_line_47 |  | 43 | 44 | 0.066666 | 0.125 | 0.08 | 261 | 0 | 0.364 | 1 | 1 | cs | TRUE
48 | LV_72-8_1_2_line_48 |  | 46 | 47 | 0.0061126 | 0.125 | 0.08 | 261 | 0 | 0.364 | 1 | 1 | cs | TRUE
49 | LV_72-8_1_2_line_49 |  | 47 | 62 | 0.026252 | 0.125 | 0.08 | 261 | 0 | 0.364 | 1 | 1 | cs | TRUE
50 | LV_72-8_1_2_line_50 |  | 48 | 50 | 0.020122 | 0.125 | 0.08 | 261 | 0 | 0.364 | 1 | 1 | cs | TRUE
51 | LV_72-8_1_2_line_51 |  | 49 | 51 | 0.0069987 | 0.125 | 0.08 | 261 | 0 | 0.364 | 1 | 1 | cs | TRUE
52 | LV_72-8_1_2_line_52 |  | 50 | 52 | 0.012617 | 0.125 | 0.08 | 261 | 0 | 0.364 | 1 | 1 | cs | TRUE
53 | LV_72-8_1_2_line_53 |  | 51 | 72 | 0.0067876 | 0.125 | 0.08 | 261 | 0 | 0.364 | 1 | 1 | cs | TRUE
54 | LV_72-8_1_2_line_54 |  | 52 | 53 | 0.034565 | 0.125 | 0.08 | 261 | 0 | 0.364 | 1 | 1 | cs | TRUE
55 | LV_72-8_1_2_line_55 |  | 53 | 54 | 0.0044876 | 0.125 | 0.08 | 261 | 0 | 0.364 | 1 | 1 | cs | TRUE
56 | LV_72-8_1_2_line_56 |  | 53 | 55 | 0.027701 | 0.125 | 0.08 | 261 | 0 | 0.364 | 1 | 1 | cs | TRUE
57 | LV_72-8_1_2_line_57 |  | 55 | 56 | 0.0010095 | 0.125 | 0.08 | 261 | 0 | 0.364 | 1 | 1 | cs | TRUE
58 | LV_72-8_1_2_line_58 |  | 56 | 73 | 0.0057578 | 0.125 | 0.08 | 261 | 0 | 0.364 | 1 | 1 | cs | TRUE
59 | LV_72-8_1_2_line_59 |  | 57 | 58 | 0.066812 | 0.125 | 0.08 | 261 | 0 | 0.364 | 1 | 1 | cs | TRUE
60 | LV_72-8_1_2_line_60 |  | 58 | 70 | 0.036138 | 0.125 | 0.08 | 261 | 0 | 0.364 | 1 | 1 | cs | TRUE
61 | LV_72-8_1_2_line_61 |  | 59 | 60 | 0.02416 | 0.125 | 0.08 | 261 | 0 | 0.364 | 1 | 1 | cs | TRUE
62 | LV_72-8_1_2_line_62 |  | 59 | 61 | 0.013189 | 0.125 | 0.08 | 261 | 0 | 0.364 | 1 | 1 | cs | TRUE
63 | LV_72-8_1_2_line_63 |  | 60 | 62 | 0.030024 | 0.125 | 0.08 | 261 | 0 | 0.364 | 1 | 1 | cs | TRUE
64 | LV_72-8_1_2_line_64 |  | 61 | 63 | 0.044167 | 0.125 | 0.08 | 261 | 0 | 0.364 | 1 | 1 | cs | TRUE
65 | LV_72-8_1_2_line_65 |  | 61 | 64 | 0.06181 | 0.125 | 0.08 | 261 | 0 | 0.364 | 1 | 1 | cs | TRUE
66 | LV_72-8_1_2_line_66 |  | 64 | 65 | 0.0049973 | 0.125 | 0.08 | 261 | 0 | 0.364 | 1 | 1 | cs | TRUE
67 | LV_72-8_1_2_line_67 |  | 65 | 66 | 0.020133 | 0.125 | 0.08 | 261 | 0 | 0.364 | 1 | 1 | cs | TRUE
68 | LV_72-8_1_2_line_68 |  | 66 | 67 | 0.021167 | 0.125 | 0.08 | 261 | 0 | 0.364 | 1 | 1 | cs | TRUE
69 | LV_72-8_1_2_line_69 |  | 66 | 68 | 0.052637 | 0.125 | 0.08 | 261 | 0 | 0.364 | 1 | 1 | cs | TRUE
70 | LV_72-8_1_2_line_70 |  | 69 | 70 | 0.031032 | 0.125 | 0.08 | 261 | 0 | 0.364 | 1 | 1 | cs | TRUE
71 | LV_72-8_1_2_line_71 |  | 69 | 71 | 0.062403 | 0.125 | 0.08 | 261 | 0 | 0.364 | 1 | 1 | cs | TRUE
72 | LV_72-8_1_2_line_72 |  | 71 | 72 | 0.041408 | 0.125 | 0.08 | 261 | 0 | 0.364 | 1 | 1 | cs | TRUE

## trafo
| name | std_type | hv_bus | lv_bus | sn_mva | vn_hv_kv | vn_lv_kv | vk_percent | vkr_percent | pfe_kw | i0_percent | shift_degree | tap_side | tap_neutral | tap_min | tap_max | tap_step_percent | tap_step_degree | tap_pos | tap_phase_shifter | parallel | df | in_service
0 | LV_72-8_1_2_trafo_119 | 0.63 MVA 20/0.4 kV | 74 | 44 | 0.63 | 20 | 0.4 | 6 | 1.206 | 1.65 | 0.2619 | 150 | hv | 0 | -2 | 2 | 2.5 | 0 | 0 | FALSE | 1 | 1 | TRUE

## line_geodata
| x0 | y0 | x1 | y1 | x2 | y2 | x3 | y3 | x4 | y4 | x5 | y5 | x6 | y6 | x7 | y7
0 | 2684364.3315 | 1260294.2624 | 2684372.6473 | 1260299.9187 | 2684378.5911 | 1260305.9414 | 2684380.1641 | 1260308.1829
1 | 2684364.3315 | 1260294.2624 | 2684292.5266 | 1260275.5913
2 | 2684382.7057 | 1260311.8046 | 2684380.1641 | 1260308.1829
3 | 2684292.5266 | 1260275.5913 | 2684302.8687 | 1260230.6338
4 | 2684382.7057 | 1260311.8046 | 2684387.5532 | 1260322.8156 | 2684391.8411 | 1260334.9371
5 | 2684382.7057 | 1260311.8046 | 2684393.1097 | 1260308.4504 | 2684408.7643 | 1260306.2578
6 | 2684392.3196 | 1260336.2896 | 2684391.8411 | 1260334.9371
7 | 2684427.9177 | 1260303.4274 | 2684412.8514 | 1260305.6854 | 2684408.7643 | 1260306.2578
8 | 2684406.1689 | 1260376.8271 | 2684401.9919 | 1260364.5625
9 | 2684406.1689 | 1260376.8271 | 2684407.7088 | 1260381.3486 | 2684409.6884 | 1260387.3311
10 | 2684401.9919 | 1260364.5625 | 2684401.497 | 1260363.1096
11 | 2684413.7889 | 1260399.7227 | 2684409.6884 | 1260387.3311
12 | 2684399.0388 | 1260355.8917 | 2684401.497 | 1260363.1096
13 | 2684413.7889 | 1260399.7227 | 2684418.8533 | 1260415.0276
14 | 2684392.3196 | 1260336.2896 | 2684393.4795 | 1260339.5687 | 2684399.0388 | 1260355.8917
15 | 2684423.2153 | 1260428.2097 | 2684418.8533 | 1260415.0276
16 | 2684274.8345 | 1260452.1465 | 2684279.789 | 1260443.7563
17 | 2684274.8345 | 1260452.1465 | 2684265.4496 | 1260468.0394
18 | 2684288.1155 | 1260429.6558 | 2684279.789 | 1260443.7563
19 | 2684265.4496 | 1260468.0394 | 2684264.2126 | 1260470.1341
20 | 2684288.1155 | 1260429.6558 | 2684290.7637 | 1260425.1713 | 2684292.1643 | 1260422.5497
21 | 2684255.3959 | 1260488.9195 | 2684255.4005 | 1260488.5947 | 2684256.553 | 1260483.8852 | 2684259.059 | 1260478.8615 | 2684264.2126 | 1260470.1341
22 | 2684292.1643 | 1260422.5497 | 2684294.5194 | 1260418.1415 | 2684297.3851 | 1260412.1225
23 | 2684256.0731 | 1260498.5231 | 2684255.3361 | 1260493.1195 | 2684255.3959 | 1260488.9195
24 | 2684302.9719 | 1260390.9408 | 2684300.5512 | 1260403.7162 | 2684297.806 | 1260411.2385 | 2684297.3851 | 1260412.1225
25 | 2684302.9719 | 1260390.9408 | 2684319.5571 | 1260395.4473 | 2684329.7423 | 1260403.721 | 2684332.4957 | 1260407.5592
26 | 2684332.4957 | 1260407.5592 | 2684336.062 | 1260412.5305
27 | 2684348.5919 | 1260465.9022 | 2684347.5003 | 1260472.8945 | 2684343.367 | 1260482.621 | 2684341.1585 | 1260486.1467
28 | 2684348.5919 | 1260465.9022 | 2684348.9934 | 1260463.3306 | 2684349.2074 | 1260453.0813 | 2684348.3712 | 1260447.5433
29 | 2684341.1585 | 1260486.1467 | 2684338.1687 | 1260490.92 | 2684330.8755 | 1260499.1891 | 2684320.8134 | 1260506.6071 | 2684319.3988 | 1260507.3237
30 | 2684347.8683 | 1260444.2126 | 2684348.3712 | 1260447.5433
31 | 2684314.1052 | 1260510.0055 | 2684319.3988 | 1260507.3237
32 | 2684361.4234 | 1260529.1456 | 2684319.3988 | 1260507.3237
33 | 2684336.062 | 1260412.5305 | 2684338.8174 | 1260416.3713 | 2684343.6642 | 1260428.4943 | 2684347.3481 | 1260440.7674 | 2684347.8683 | 1260444.2126
34 | 2684380.8288 | 1260521.0686 | 2684365.9093 | 1260526.5209 | 2684361.4234 | 1260529.1456
35 | 2684256.0731 | 1260498.5231 | 2684258.1646 | 1260503.5457 | 2684261.6173 | 1260508.2541 | 2684265.9766 | 1260511.2184 | 2684271.0217 | 1260513.6588 | 2684274.647 | 1260514.2683
36 | 2684256.0731 | 1260498.5231 | 2684250.7352 | 1260506.5756 | 2684249.1365 | 1260512.1822
37 | 2684245.5295 | 1260524.8318 | 2684249.1365 | 1260512.1822
38 | 2684399.7912 | 1260514.1388 | 2684380.8288 | 1260521.0686
39 | 2684399.7912 | 1260514.1388 | 2684399.4301 | 1260520.9612 | 2684400.3614 | 1260544.9487 | 2684400.7664 | 1260553.5389 | 2684402.0355 | 1260565.4263
40 | 2684430.8887 | 1260512.559 | 2684399.7912 | 1260514.1388
41 | 2684404.363 | 1260587.2275 | 2684402.0355 | 1260565.4263
42 | 2684430.8887 | 1260512.559 | 2684460.4772 | 1260455.6814
43 | 2684404.363 | 1260587.2275 | 2684405.188 | 1260594.9539
44 | 2684404.363 | 1260587.2275 | 2684425.0196 | 1260585.2173
45 | 2684483.698 | 1260469.9796 | 2684470.3373 | 1260461.8937 | 2684460.4772 | 1260455.6814
46 | 2684460.4772 | 1260455.6814 | 2684465.6544 | 1260448.8723 | 2684470.3608 | 1260439.5713
47 | 2684460.4772 | 1260455.6814 | 2684448.9815 | 1260459.4981 | 2684437.3708 | 1260466.6158 | 2684424.6523 | 1260432.5523 | 2684423.2153 | 1260428.2097
48 | 2684470.3608 | 1260439.5713 | 2684473.1207 | 1260434.1173
49 | 2684484.9078 | 1260410.6604 | 2684480.7321 | 1260419.0755 | 2684473.1207 | 1260434.1173
50 | 2684407.3244 | 1260614.9617 | 2684405.188 | 1260594.9539
51 | 2684431.9854 | 1260584.5395 | 2684425.0196 | 1260585.2173
52 | 2684407.3244 | 1260614.9617 | 2684408.664 | 1260627.5072
53 | 2684438.7411 | 1260583.882 | 2684431.9854 | 1260584.5395
54 | 2684412.334 | 1260661.877 | 2684408.664 | 1260627.5072
55 | 2684412.334 | 1260661.877 | 2684412.8105 | 1260666.3392
56 | 2684412.334 | 1260661.877 | 2684439.8376 | 1260658.579
57 | 2684439.8376 | 1260658.579 | 2684440.8399 | 1260658.4588
58 | 2684446.5567 | 1260657.7733 | 2684440.8399 | 1260658.4588
59 | 2684483.947 | 1260715.7743 | 2684532.9676 | 1260670.3776
60 | 2684519.4327 | 1260637.0086 | 2684519.4327 | 1260637.0086 | 2684528.9008 | 1260656.3812 | 2684532.9676 | 1260670.3776
61 | 2684508.9928 | 1260362.1235 | 2684498.2537 | 1260383.7653
62 | 2684515.6705 | 1260350.7657 | 2684510.6803 | 1260358.7228 | 2684508.9928 | 1260362.1235
63 | 2684484.9078 | 1260410.6604 | 2684498.2537 | 1260383.7653
64 | 2684515.6705 | 1260350.7657 | 2684505.6222 | 1260338.2013 | 2684494.9699 | 1260325.6951 | 2684485.1729 | 1260319.2724
65 | 2684515.6705 | 1260350.7657 | 2684521.7863 | 1260348.9627 | 2684529.0127 | 1260350.1447 | 2684545.2202 | 1260357.8711 | 2684549.1571 | 1260361.9082 | 2684550.7056 | 1260367.468 | 2684550.7846 | 1260376.1759 | 2684548.2427 | 1260385.8866
66 | 2684546.6104 | 1260390.6058 | 2684547.9862 | 1260386.8665 | 2684548.2427 | 1260385.8866
67 | 2684546.6104 | 1260390.6058 | 2684539.6585 | 1260409.5003
68 | 2684532.3497 | 1260429.365 | 2684539.6585 | 1260409.5003
69 | 2684539.6585 | 1260409.5003 | 2684585.8389 | 1260434.7604
70 | 2684511.6504 | 1260606.9679 | 2684519.4327 | 1260637.0086
71 | 2684511.6504 | 1260606.9679 | 2684507.4971 | 1260590.9357 | 2684482.1529 | 1260572.8486 | 2684473.8421 | 1260562.6554 | 2684473.3683 | 1260561.1764
72 | 2684438.7411 | 1260583.882 | 2684473.3683 | 1260561.1764

## bus_geodata
| x | y | coords
0 | 2684364.3315 | 1260294.2624
1 | 2684380.1641 | 1260308.1829
2 | 2684292.5266 | 1260275.5913
3 | 2684382.7057 | 1260311.8046
4 | 2684391.8411 | 1260334.9371
5 | 2684408.7643 | 1260306.2578
6 | 2684302.8687 | 1260230.6338
7 | 2684406.1689 | 1260376.8271
8 | 2684401.9919 | 1260364.5625
9 | 2684409.6884 | 1260387.3311
10 | 2684401.497 | 1260363.1096
11 | 2684413.7889 | 1260399.7227
12 | 2684399.0388 | 1260355.8917
13 | 2684418.8533 | 1260415.0276
14 | 2684392.3196 | 1260336.2896
15 | 2684427.9177 | 1260303.4274
16 | 2684274.8345 | 1260452.1465
17 | 2684279.789 | 1260443.7563
18 | 2684265.4496 | 1260468.0394
19 | 2684288.1155 | 1260429.6558
20 | 2684264.2126 | 1260470.1341
21 | 2684292.1643 | 1260422.5497
22 | 2684255.3959 | 1260488.9195
23 | 2684297.3851 | 1260412.1225
24 | 2684302.9719 | 1260390.9408
25 | 2684332.4957 | 1260407.5592
26 | 2684348.5919 | 1260465.9022
27 | 2684341.1585 | 1260486.1467
28 | 2684348.3712 | 1260447.5433
29 | 2684319.3988 | 1260507.3237
30 | 2684347.8683 | 1260444.2126
31 | 2684314.1052 | 1260510.0055
32 | 2684361.4234 | 1260529.1456
33 | 2684336.062 | 1260412.5305
34 | 2684256.0731 | 1260498.5231
35 | 2684274.647 | 1260514.2683
36 | 2684249.1365 | 1260512.1822
37 | 2684245.5295 | 1260524.8318
38 | 2684380.8288 | 1260521.0686
39 | 2684399.7912 | 1260514.1388
40 | 2684402.0355 | 1260565.4263
41 | 2684430.8887 | 1260512.559
42 | 2684404.363 | 1260587.2275
43 | 2684460.4772 | 1260455.6814
44 | 2684423.2153 | 1260428.2097
45 | 2684483.698 | 1260469.9796
46 | 2684470.3608 | 1260439.5713
47 | 2684473.1207 | 1260434.1173
48 | 2684405.188 | 1260594.9539
49 | 2684425.0196 | 1260585.2173
50 | 2684407.3244 | 1260614.9617
51 | 2684431.9854 | 1260584.5395
52 | 2684408.664 | 1260627.5072
53 | 2684412.334 | 1260661.877
54 | 2684412.8105 | 1260666.3392
55 | 2684439.8376 | 1260658.579
56 | 2684440.8399 | 1260658.4588
57 | 2684483.947 | 1260715.7743
58 | 2684532.9676 | 1260670.3776
59 | 2684508.9928 | 1260362.1235
60 | 2684498.2537 | 1260383.7653
61 | 2684515.6705 | 1260350.7657
62 | 2684484.9078 | 1260410.6604
63 | 2684485.1729 | 1260319.2724
64 | 2684548.2427 | 1260385.8866
65 | 2684546.6104 | 1260390.6058
66 | 2684539.6585 | 1260409.5003
67 | 2684532.3497 | 1260429.365
68 | 2684585.8389 | 1260434.7604
69 | 2684511.6504 | 1260606.9679
70 | 2684519.4327 | 1260637.0086
71 | 2684473.3683 | 1260561.1764
72 | 2684438.7411 | 1260583.882
73 | 2684446.5567 | 1260657.7733
74 | 2684460.4772 | 1260455.6814

## line_std_types
| c_nf_per_km | r_ohm_per_km | x_ohm_per_km | max_i_ka | type | q_mm2 | alpha | voltage_rating
NAYY 4x50 SE | 210 | 0.642 | 0.083 | 0.142 | cs | 50 | 0.00403 | LV
NAYY 4x120 SE | 264 | 0.225 | 0.08 | 0.242 | cs | 120 | 0.00403 | LV
NAYY 4x150 SE | 261 | 0.208 | 0.08 | 0.27 | cs | 150 | 0.00403 | LV
NA2XS2Y 1x95 RM/25 12/20 kV | 216 | 0.313 | 0.132 | 0.252 | cs | 95 | 0.00403 | MV
NA2XS2Y 1x185 RM/25 12/20 kV | 273 | 0.161 | 0.117 | 0.362 | cs | 185 | 0.00403 | MV
NA2XS2Y 1x240 RM/25 12/20 kV | 304 | 0.122 | 0.112 | 0.421 | cs | 240 | 0.00403 | MV
NA2XS2Y 1x95 RM/25 6/10 kV | 315 | 0.313 | 0.123 | 0.249 | cs | 95 | 0.00403 | MV
NA2XS2Y 1x185 RM/25 6/10 kV | 406 | 0.161 | 0.11 | 0.358 | cs | 185 | 0.00403 | MV
NA2XS2Y 1x240 RM/25 6/10 kV | 456 | 0.122 | 0.105 | 0.416 | cs | 240 | 0.00403 | MV
NA2XS2Y 1x150 RM/25 12/20 kV | 250 | 0.206 | 0.116 | 0.319 | cs | 150 | 0.00403 | MV
NA2XS2Y 1x120 RM/25 12/20 kV | 230 | 0.253 | 0.119 | 0.283 | cs | 120 | 0.00403 | MV
NA2XS2Y 1x70 RM/25 12/20 kV | 190 | 0.443 | 0.132 | 0.22 | cs | 70 | 0.00403 | MV
NA2XS2Y 1x150 RM/25 6/10 kV | 360 | 0.206 | 0.11 | 0.315 | cs | 150 | 0.00403 | MV
NA2XS2Y 1x120 RM/25 6/10 kV | 340 | 0.253 | 0.113 | 0.28 | cs | 120 | 0.00403 | MV
NA2XS2Y 1x70 RM/25 6/10 kV | 280 | 0.443 | 0.123 | 0.217 | cs | 70 | 0.00403 | MV
N2XS(FL)2Y 1x120 RM/35 64/110 kV | 112 | 0.153 | 0.166 | 0.366 | cs | 120 | 0.00393 | HV
N2XS(FL)2Y 1x185 RM/35 64/110 kV | 125 | 0.099 | 0.156 | 0.457 | cs | 185 | 0.00393 | HV
N2XS(FL)2Y 1x240 RM/35 64/110 kV | 135 | 0.075 | 0.149 | 0.526 | cs | 240 | 0.00393 | HV
N2XS(FL)2Y 1x300 RM/35 64/110 kV | 144 | 0.06 | 0.144 | 0.588 | cs | 300 | 0.00393 | HV
15-AL1/3-ST1A 0.4 | 11 | 1.8769 | 0.35 | 0.105 | ol | 16 | 0.00403 | LV
24-AL1/4-ST1A 0.4 | 11.25 | 1.2012 | 0.335 | 0.14 | ol | 24 | 0.00403 | LV
48-AL1/8-ST1A 0.4 | 12.2 | 0.5939 | 0.3 | 0.21 | ol | 48 | 0.00403 | LV
94-AL1/15-ST1A 0.4 | 13.2 | 0.306 | 0.29 | 0.35 | ol | 94 | 0.00403 | LV
34-AL1/6-ST1A 10.0 | 9.7 | 0.8342 | 0.36 | 0.17 | ol | 34 | 0.00403 | MV
48-AL1/8-ST1A 10.0 | 10.1 | 0.5939 | 0.35 | 0.21 | ol | 48 | 0.00403 | MV
70-AL1/11-ST1A 10.0 | 10.4 | 0.4132 | 0.339 | 0.29 | ol | 70 | 0.00403 | MV
94-AL1/15-ST1A 10.0 | 10.75 | 0.306 | 0.33 | 0.35 | ol | 94 | 0.00403 | MV
122-AL1/20-ST1A 10.0 | 11.1 | 0.2376 | 0.323 | 0.41 | ol | 122 | 0.00403 | MV
149-AL1/24-ST1A 10.0 | 11.25 | 0.194 | 0.315 | 0.47 | ol | 149 | 0.00403 | MV
34-AL1/6-ST1A 20.0 | 9.15 | 0.8342 | 0.382 | 0.17 | ol | 34 | 0.00403 | MV
48-AL1/8-ST1A 20.0 | 9.5 | 0.5939 | 0.372 | 0.21 | ol | 48 | 0.00403 | MV
70-AL1/11-ST1A 20.0 | 9.7 | 0.4132 | 0.36 | 0.29 | ol | 70 | 0.00403 | MV
94-AL1/15-ST1A 20.0 | 10 | 0.306 | 0.35 | 0.35 | ol | 94 | 0.00403 | MV
122-AL1/20-ST1A 20.0 | 10.3 | 0.2376 | 0.344 | 0.41 | ol | 122 | 0.00403 | MV
149-AL1/24-ST1A 20.0 | 10.5 | 0.194 | 0.337 | 0.47 | ol | 149 | 0.00403 | MV
184-AL1/30-ST1A 20.0 | 10.75 | 0.1571 | 0.33 | 0.535 | ol | 184 | 0.00403 | MV
243-AL1/39-ST1A 20.0 | 11 | 0.1188 | 0.32 | 0.645 | ol | 243 | 0.00403 | MV
48-AL1/8-ST1A 110.0 | 8 | 0.5939 | 0.46 | 0.21 | ol | 48 | 0.00403 | HV
70-AL1/11-ST1A 110.0 | 8.4 | 0.4132 | 0.45 | 0.29 | ol | 70 | 0.00403 | HV
94-AL1/15-ST1A 110.0 | 8.65 | 0.306 | 0.44 | 0.35 | ol | 94 | 0.00403 | HV
122-AL1/20-ST1A 110.0 | 8.5 | 0.2376 | 0.43 | 0.41 | ol | 122 | 0.00403 | HV
149-AL1/24-ST1A 110.0 | 8.75 | 0.194 | 0.41 | 0.47 | ol | 149 | 0.00403 | HV
184-AL1/30-ST1A 110.0 | 8.8 | 0.1571 | 0.4 | 0.535 | ol | 184 | 0.00403 | HV
243-AL1/39-ST1A 110.0 | 9 | 0.1188 | 0.39 | 0.645 | ol | 243 | 0.00403 | HV
305-AL1/39-ST1A 110.0 | 9.2 | 0.0949 | 0.38 | 0.74 | ol | 305 | 0.00403 | HV
490-AL1/64-ST1A 110.0 | 9.75 | 0.059 | 0.37 | 0.96 | ol | 490 | 0.00403 | HV
679-AL1/86-ST1A 110.0 | 9.95 | 0.042 | 0.36 | 1.15 | ol | 679 | 0.00403 | HV
490-AL1/64-ST1A 220.0 | 10 | 0.059 | 0.285 | 0.96 | ol | 490 | 0.00403 | HV
679-AL1/86-ST1A 220.0 | 11.7 | 0.042 | 0.275 | 1.15 | ol | 679 | 0.00403 | HV
490-AL1/64-ST1A 380.0 | 11 | 0.059 | 0.253 | 0.96 | ol | 490 | 0.00403 | HV
679-AL1/86-ST1A 380.0 | 14.6 | 0.042 | 0.25 | 1.15 | ol | 679 | 0.00403 | HV

## trafo_std_types
| i0_percent | pfe_kw | vkr_percent | sn_mva | vn_lv_kv | vn_hv_kv | vk_percent | shift_degree | vector_group | tap_side | tap_neutral | tap_min | tap_max | tap_step_degree | tap_step_percent | tap_phase_shifter
160 MVA 380/110 kV | 0.06 | 60 | 0.25 | 160 | 110 | 380 | 12.2 | 0 | Yy0 | hv | 0 | -9 | 9 | 0 | 1.5 | FALSE
100 MVA 220/110 kV | 0.06 | 55 | 0.26 | 100 | 110 | 220 | 12 | 0 | Yy0 | hv | 0 | -9 | 9 | 0 | 1.5 | FALSE
63 MVA 110/20 kV | 0.04 | 22 | 0.32 | 63 | 20 | 110 | 18 | 150 | YNd5 | hv | 0 | -9 | 9 | 0 | 1.5 | FALSE
40 MVA 110/20 kV | 0.05 | 18 | 0.34 | 40 | 20 | 110 | 16.2 | 150 | YNd5 | hv | 0 | -9 | 9 | 0 | 1.5 | FALSE
25 MVA 110/20 kV | 0.07 | 14 | 0.41 | 25 | 20 | 110 | 12 | 150 | YNd5 | hv | 0 | -9 | 9 | 0 | 1.5 | FALSE
63 MVA 110/10 kV | 0.04 | 22 | 0.32 | 63 | 10 | 110 | 18 | 150 | YNd5 | hv | 0 | -9 | 9 | 0 | 1.5 | FALSE
40 MVA 110/10 kV | 0.05 | 18 | 0.34 | 40 | 10 | 110 | 16.2 | 150 | YNd5 | hv | 0 | -9 | 9 | 0 | 1.5 | FALSE
25 MVA 110/10 kV | 0.07 | 14 | 0.41 | 25 | 10 | 110 | 12 | 150 | YNd5 | hv | 0 | -9 | 9 | 0 | 1.5 | FALSE
0.25 MVA 20/0.4 kV | 0.32 | 0.8 | 1.44 | 0.25 | 0.4 | 20 | 6 | 150 | Yzn5 | hv | 0 | -2 | 2 | 0 | 2.5 | FALSE
0.4 MVA 20/0.4 kV | 0.3375 | 1.35 | 1.425 | 0.4 | 0.4 | 20 | 6 | 150 | Dyn5 | hv | 0 | -2 | 2 | 0 | 2.5 | FALSE
0.63 MVA 20/0.4 kV | 0.2619 | 1.65 | 1.206 | 0.63 | 0.4 | 20 | 6 | 150 | Dyn5 | hv | 0 | -2 | 2 | 0 | 2.5 | FALSE
0.25 MVA 10/0.4 kV | 0.24 | 0.6 | 1.2 | 0.25 | 0.4 | 10 | 4 | 150 | Dyn5 | hv | 0 | -2 | 2 | 0 | 2.5 | FALSE
0.4 MVA 10/0.4 kV | 0.2375 | 0.95 | 1.325 | 0.4 | 0.4 | 10 | 4 | 150 | Dyn5 | hv | 0 | -2 | 2 | 0 | 2.5 | FALSE
0.63 MVA 10/0.4 kV | 0.1873 | 1.18 | 1.0794 | 0.63 | 0.4 | 10 | 4 | 150 | Dyn5 | hv | 0 | -2 | 2 | 0 | 2.5 | FALSE

## trafo3w_std_types
| sn_hv_mva | sn_mv_mva | sn_lv_mva | vn_hv_kv | vn_mv_kv | vn_lv_kv | vk_hv_percent | vk_mv_percent | vk_lv_percent | vkr_hv_percent | vkr_mv_percent | vkr_lv_percent | pfe_kw | i0_percent | shift_mv_degree | shift_lv_degree | vector_group | tap_side | tap_neutral | tap_min | tap_max | tap_step_percent
63/25/38 MVA 110/20/10 kV | 63 | 25 | 38 | 110 | 20 | 10 | 10.4 | 10.4 | 10.4 | 0.28 | 0.32 | 0.35 | 35 | 0.89 | 0 | 0 | YN0yn0yn0 | hv | 0 | -10 | 10 | 1.2
63/25/38 MVA 110/10/10 kV | 63 | 25 | 38 | 110 | 10 | 10 | 10.4 | 10.4 | 10.4 | 0.28 | 0.32 | 0.35 | 35 | 0.89 | 0 | 0 | YN0yn0yn0 | hv | 0 | -10 | 10 | 1.2

## fuse_std_types
| fuse_type | i_rated_a | t_avg | t_min | t_total | x_avg | x_min | x_total
HV 100A | HV 100A | 100 | 0 | [10.0, 3.64, 0.854, 0.281, 0.1, 0.0531, 0.022, 0.01] | [10.0, 4.267, 1.21, 0.403, 0.1, 0.058, 0.022, 0.01] | 0 | [300.0, 350.0, 450.0, 550.0, 700.0, 850.0, 1200.0, 1752.0] | [600.0, 700.0, 900.0, 1150.0, 1665.0, 2000.0, 3000.0, 4313.0]
HV 10A | HV 10A | 10 | 0 | [10.0, 1675.0, 0.344, 0.156, 0.1, 0.0417, 0.0171, 0.01] | [10.0, 1.3, 0.3, 0.155, 0.1, 0.0555, 0.023, 0.01] | 0 | [30.0, 32.0, 35.0, 37.0, 39.0, 50.0, 70.0, 88.0] | [60.0, 70.0, 80.0, 87.0, 94.0, 110.0, 150.0, 216.0]
HV 125A | HV 125A | 125 | 0 | [10.0, 1.82, 0.344, 0.1, 0.0467, 0.0269, 0.01] | [10.0, 2.478, 0.426, 0.1, 0.0427, 0.0211, 0.01] | 0 | [375.0, 500.0, 700.0, 925.0, 1200.0, 1500.0, 2341.0] | [750.0, 1000.0, 1500.0, 2200.0, 3000.0, 4000.0, 5765.0]
HV 160A | HV 160A | 160 | 0 | [10.0, 4.15, 1.03, 0.198, 0.1, 0.051, 0.0172, 0.01] | [10.0, 2.3, 0.734, 0.274, 0.1, 0.046, 0.0177, 0.01] | 0 | [480.0, 550.0, 700.0, 1000.0, 1260.0, 1600.0, 2500.0, 3227.0] | [960.0, 1300.0, 1700.0, 2200.0, 2996.0, 4000.0, 6000.0, 7946.0]
HV 16A | HV 16A | 16 | 0 | [10.0, 0.352, 0.164, 0.1, 0.0649, 0.0342, 0.01] | [10.0, 2.34, 0.722, 0.181, 0.1, 0.055, 0.0296, 0.01] | 0 | [48.0, 60.0, 65.0, 71.0, 80.0, 100.0, 162.0] | [96.0, 110.0, 125.0, 150.0, 168.0, 200.0, 250.0, 398.0]
HV 200A | HV 200A | 200 | 0 | [10.0, 4.267, 1.21, 0.403, 0.1, 0.058, 0.022, 0.01] | [10.0, 3.73, 1.654, 0.328, 0.1, 0.0531, 0.019, 0.01] | 0 | [600.0, 700.0, 900.0, 1150.0, 1665.0, 2000.0, 3000.0, 4313.0] | [1200.0, 1500.0, 1800.0, 2700.0, 3960.0, 5000.0, 7500.0, 10620.0]
HV 20A | HV 20A | 20 | 0 | [10.0, 1.3, 0.3, 0.155, 0.1, 0.0555, 0.023, 0.01] | [10.0, 1.3, 0.161, 0.1, 0.0611, 0.0399, 0.0141, 0.01] | 0 | [60.0, 70.0, 80.0, 87.0, 94.0, 110.0, 150.0, 216.0] | [120.0, 150.0, 200.0, 223.0, 260.0, 300.0, 450.0, 532.0]
HV 25A | HV 25A | 25 | 0 | [10.0, 2.512, 0.833, 0.299, 0.1, 0.0372, 0.0223, 0.01] | [10.0, 3.125, 0.597, 0.198, 0.1, 0.0378, 0.022, 0.01] | 0 | [75.0, 82.0, 90.0, 100.0, 124.0, 170.0, 200.0, 289.0] | [150.0, 170.0, 210.0, 250.0, 294.0, 400.0, 500.0, 711.0]
HV 31.5A | HV 31.5A | 31.5 | 0 | [10.0, 2.34, 0.722, 0.181, 0.1, 0.055, 0.0296, 0.01] | [10.0, 2.84, 0.368, 0.164, 0.1, 0.0621, 0.0378, 0.0195, 0.01] | 0 | [95.0, 110.0, 125.0, 150.0, 165.0, 200.0, 250.0, 390.0] | [189.0, 220.0, 300.0, 350.0, 393.0, 450.0, 530.0, 700.0, 960.0]
HV 40A | HV 40A | 40 | 0 | [10.0, 1.3, 0.161, 0.1, 0.0611, 0.0399, 0.0141, 0.01] | [10.0, 2.05, 0.369, 0.198, 0.1, 0.051, 0.0298, 0.01] | 0 | [120.0, 150.0, 200.0, 223.0, 260.0, 300.0, 450.0, 532.0] | [240.0, 300.0, 400.0, 450.0, 530.0, 650.0, 800.0, 1311.0]
HV 50A | HV 50A | 50 | 0 | [10.0, 3.215, 0.597, 0.198, 0.1, 0.0378, 0.022, 0.01] | [10.0, 3.64, 0.854, 0.281, 0.1, 0.0531, 0.022, 0.01] | 0 | [150.0, 170.0, 210.0, 250.0, 294.0, 400.0, 500.0, 711.0] | [300.0, 350.0, 450.0, 550.0, 700.0, 850.0, 1200.0, 1752.0]
HV 6.3A | HV 6.3A | 6.3 | 0 | [10.0, 1.39, 0.344, 0.168, 0.1, 0.056, 0.0263, 0.01] | [10.0, 1.711, 0.516, 0.198, 0.1, 0.0634, 0.0303, 0.01] | 0 | [19.0, 19.5, 20.4, 20.8, 22.0, 25.0, 32.0, 48.0] | [38.0, 40.0, 43.0, 48.0, 53.0, 60.0, 75.0, 118.0]
HV 63A | HV 63A | 63 | 0 | [10.0, 2.84, 0.368, 0.164, 0.1, 0.0621, 0.0378, 0.0195, 0.01] | [10.0, 1.82, 0.344, 0.1, 0.0467, 0.0269, 0.01] | 0 | [189.0, 220.0, 300.0, 350.0, 393.0, 450.0, 530.0, 700.0, 961.0] | [378.0, 500.0, 700.0, 934.0, 1200.0, 1500.0, 2366.0]
HV 80A | HV 80A | 80 | 0 | [10.0, 2.05, 0.369, 0.198, 0.1, 0.051, 0.0298, 0.01] | [10.0, 4.15, 1.03, 0.198, 0.1, 0.051, 0.0172, 0.01] | 0 | [240.0, 300.0, 400.0, 450.0, 530.0, 650.0, 800.0, 1311.0] | [480.0, 550.0, 700.0, 1000.0, 1260.0, 1600.0, 2500.0, 3227.0]
Siemens NH-1-100 | Siemens NH-1-100 | 100 | [5400.0, 2000.0, 400.0, 20.0, 1.0, 0.2, 0.012, 0.004] | 0 | 0 | [150.0, 190.0, 250.0, 430.0, 900.0, 1250.0, 2700.0, 3600.0] | 0 | 0
Siemens NH-1-125 | Siemens NH-1-125 | 125 | [4800.0, 120.0, 7.0, 0.1, 0.004] | 0 | 0 | [180.0, 400.0, 740.0, 2000.0, 4250.0] | 0 | 0
Siemens NH-1-16 | Siemens NH-1-16 | 16 | [4000.0, 400.0, 2.0, 0.1, 0.04, 0.01] | 0 | 0 | [26.0, 35.0, 75.0, 150.0, 200.0, 300.0] | 0 | 0
Siemens NH-1-160 | Siemens NH-1-160 | 160 | [4800.0, 120.0, 7.0, 0.1, 0.004] | 0 | 0 | [210.0, 500.0, 900.0, 2300.0, 5000.0] | 0 | 0
Siemens NH-1-25 | Siemens NH-1-25 | 25 | [4000.0, 1000.0, 10.0, 0.2, 0.02, 0.01] | 0 | 0 | [40.0, 50.0, 100.0, 210.0, 400.0, 500.0] | 0 | 0
Siemens NH-1-50 | Siemens NH-1-50 | 50 | [4000.0, 40.0, 4.0, 1.0, 0.02, 0.01] | 0 | 0 | [86.0, 200.0, 300.0, 400.0, 1000.0, 1280.0] | 0 | 0
Siemens NH-1-63 | Siemens NH-1-63 | 63 | [4000.0, 100.0, 10.0, 2.0, 0.04, 0.01] | 0 | 0 | [100.0, 200.0, 300.0, 400.0, 1000.0, 1500.0] | 0 | 0
Siemens NH-1-80 | Siemens NH-1-80 | 80 | [4800.0, 120.0, 7.0, 0.1, 0.01] | 0 | 0 | [150.58, 250.0, 450.0, 1150.0, 2470.0] | 0 | 0
Siemens NH-2-1000 | Siemens NH-2-1000 | 1000 | [4800.0, 120.0, 7.0, 0.1, 0.004] | 0 | 0 | [1900.0, 3500.0, 8400.0, 24000.0, 52000.0] | 0 | 0
Siemens NH-2-200 | Siemens NH-2-200 | 200 | [4800.0, 120.0, 7.0, 0.1, 0.004] | 0 | 0 | [280.0, 650.0, 1200.0, 3000.0, 7000.0] | 0 | 0
Siemens NH-2-224 | Siemens NH-2-224 | 224 | [4800.0, 120.0, 7.0, 0.2, 0.04, 0.004] | 0 | 0 | [400.0, 750.0, 1453.0, 3025.0, 4315.0, 7600.0] | 0 | 0
Siemens NH-2-250 | Siemens NH-2-250 | 250 | [4800.0, 120.0, 7.0, 0.1, 0.004] | 0 | 0 | [450.0, 800.0, 1650.0, 4000.0, 8500.0] | 0 | 0
Siemens NH-2-315 | Siemens NH-2-315 | 315 | [4800.0, 120.0, 7.0, 0.1, 0.004] | 0 | 0 | [550.0, 920.0, 1900.0, 5000.0, 11000.0] | 0 | 0
Siemens NH-2-355 | Siemens NH-2-355 | 355 | [4800.0, 120.0, 6.0, 0.1, 0.004] | 0 | 0 | [650.0, 1116.27, 2350.0, 5840.0, 12790.0] | 0 | 0
Siemens NH-2-400 | Siemens NH-2-400 | 400 | [4800.0, 120.0, 7.0, 0.1, 0.004] | 0 | 0 | [720.0, 1350.0, 2800.0, 6500.0, 15000.0] | 0 | 0
Siemens NH-2-425 | Siemens NH-2-425 | 425 | [4800.0, 120.0, 7.0, 0.1, 0.004] | 0 | 0 | [850.0, 1500.0, 3050.0, 7500.0, 16500.0] | 0 | 0
Siemens NH-2-630 | Siemens NH-2-630 | 630 | [4800.0, 120.0, 7.0, 0.1, 0.004] | 0 | 0 | [1200.0, 2000.0, 4800.0, 12000.0, 26000.0] | 0 | 0

## dtypes
| element | column | dtype
0 | bus | name | object
1 | bus | vn_kv | float64
2 | bus | type | object
3 | bus | zone | object
4 | bus | in_service | bool
5 | load | name | object
6 | load | bus | uint32
7 | load | p_mw | float64
8 | load | q_mvar | float64
9 | load | const_z_percent | float64
10 | load | const_i_percent | float64
11 | load | sn_mva | float64
12 | load | scaling | float64
13 | load | in_service | bool
14 | load | type | object
15 | ext_grid | name | object
16 | ext_grid | bus | uint32
17 | ext_grid | vm_pu | float64
18 | ext_grid | va_degree | float64
19 | ext_grid | slack_weight | float64
20 | ext_grid | in_service | bool
21 | line | name | object
22 | line | std_type | object
23 | line | from_bus | uint32
24 | line | to_bus | uint32
25 | line | length_km | float64
26 | line | r_ohm_per_km | float64
27 | line | x_ohm_per_km | float64
28 | line | c_nf_per_km | float64
29 | line | g_us_per_km | float64
30 | line | max_i_ka | float64
31 | line | df | float64
32 | line | parallel | uint32
33 | line | type | object
34 | line | in_service | bool
35 | trafo | name | object
36 | trafo | std_type | object
37 | trafo | hv_bus | uint32
38 | trafo | lv_bus | uint32
39 | trafo | sn_mva | float64
40 | trafo | vn_hv_kv | float64
41 | trafo | vn_lv_kv | float64
42 | trafo | vk_percent | float64
43 | trafo | vkr_percent | float64
44 | trafo | pfe_kw | float64
45 | trafo | i0_percent | float64
46 | trafo | shift_degree | float64
47 | trafo | tap_side | object
48 | trafo | tap_neutral | int32
49 | trafo | tap_min | int32
50 | trafo | tap_max | int32
51 | trafo | tap_step_percent | float64
52 | trafo | tap_step_degree | float64
53 | trafo | tap_pos | int32
54 | trafo | tap_phase_shifter | bool
55 | trafo | parallel | uint32
56 | trafo | df | float64
57 | trafo | in_service | bool
58 | line_geodata | coords | object
59 | bus_geodata | x | float64
60 | bus_geodata | y | float64
61 | bus_geodata | coords | object

## parameters
| version | format_version | converged | OPF_converged | name | f_hz | sn_mva
0 | 2.14.6 | 2.14.0 | FALSE | FALSE |  | 50 | 1