## bus
| name | vn_kv | type | zone | in_service
0 | bus_LV_731-5_0_4_node_0 | 0.4 | n |  | TRUE
1 | bus_LV_731-5_0_4_node_1 | 0.4 | n |  | TRUE
2 | bus_LV_731-5_0_4_node_2 | 0.4 | n |  | TRUE
3 | bus_LV_731-5_0_4_node_3 | 0.4 | n |  | TRUE
4 | bus_LV_731-5_0_4_node_4 | 0.4 | n |  | TRUE
5 | bus_LV_731-5_0_4_node_5 | 0.4 | n |  | TRUE
6 | bus_LV_731-5_0_4_node_6 | 0.4 | n |  | TRUE
7 | bus_LV_731-5_0_4_node_14 | 0.4 | n |  | TRUE
8 | bus_LV_731-5_0_4_node_16 | 0.4 | n |  | TRUE
9 | bus_LV_731-5_0_4_node_12 | 0.4 | n |  | TRUE
10 | bus_LV_731-5_0_4_node_30 | 0.4 | n |  | TRUE
11 | bus_LV_731-5_0_4_node_9 | 0.4 | n |  | TRUE
12 | bus_LV_731-5_0_4_node_7 | 0.4 | n |  | TRUE
13 | bus_LV_731-5_0_4_node_155 | 0.4 | n |  | TRUE
14 | bus_LV_731-5_0_4_node_13 | 0.4 | n |  | TRUE
15 | bus_LV_731-5_0_4_node_15 | 0.4 | n |  | TRUE
16 | bus_LV_731-5_0_4_node_31 | 0.4 | n |  | TRUE
17 | bus_LV_731-5_0_4_node_152 | 0.4 | n |  | TRUE
18 | bus_LV_731-5_0_4_node_124 | 0.4 | n |  | TRUE
19 | bus_LV_731-5_0_4_node_156 | 0.4 | n |  | TRUE
20 | bus_LV_731-5_0_4_node_8 | 0.4 | n |  | TRUE
21 | bus_LV_731-5_0_4_node_10 | 0.4 | n |  | TRUE
22 | bus_LV_731-5_0_4_node_11 | 0.4 | n |  | TRUE
23 | bus_LV_731-5_0_4_node_154 | 0.4 | n |  | TRUE
24 | bus_LV_731-5_0_4_node_157 | 0.4 | n |  | TRUE
25 | bus_LV_731-5_0_4_node_165 | 0.4 | n |  | TRUE
26 | bus_LV_731-5_0_4_node_146 | 0.4 | n |  | TRUE
27 | bus_LV_731-5_0_4_node_145 | 0.4 | n |  | TRUE
28 | bus_LV_731-5_0_4_node_17 | 0.4 | n |  | TRUE
29 | bus_LV_731-5_0_4_node_18 | 0.4 | n |  | TRUE
30 | bus_LV_731-5_0_4_node_19 | 0.4 | n |  | TRUE
31 | bus_LV_731-5_0_4_node_42 | 0.4 | n |  | TRUE
32 | bus_LV_731-5_0_4_node_44 | 0.4 | n |  | TRUE
33 | bus_LV_731-5_0_4_node_40 | 0.4 | n |  | TRUE
34 | bus_LV_731-5_0_4_node_20 | 0.4 | n |  | TRUE
35 | bus_LV_731-5_0_4_node_21 | 0.4 | n |  | TRUE
36 | bus_LV_731-5_0_4_node_22 | 0.4 | n |  | TRUE
37 | bus_LV_731-5_0_4_node_23 | 0.4 | n |  | TRUE
38 | bus_LV_731-5_0_4_node_24 | 0.4 | n |  | TRUE
39 | bus_LV_731-5_0_4_node_25 | 0.4 | n |  | TRUE
40 | bus_LV_731-5_0_4_node_50 | 0.4 | n |  | TRUE
41 | bus_LV_731-5_0_4_node_74 | 0.4 | n |  | TRUE
42 | bus_LV_731-5_0_4_node_28 | 0.4 | n |  | TRUE
43 | bus_LV_731-5_0_4_node_47 | 0.4 | n |  | TRUE
44 | bus_LV_731-5_0_4_node_54 | 0.4 | n |  | TRUE
45 | bus_LV_731-5_0_4_node_51 | 0.4 | n |  | TRUE
46 | bus_LV_731-5_0_4_node_147 | 0.4 | n |  | TRUE
47 | bus_LV_731-5_0_4_node_26 | 0.4 | n |  | TRUE
48 | bus_LV_731-5_0_4_node_46 | 0.4 | n |  | TRUE
49 | bus_LV_731-5_0_4_node_53 | 0.4 | n |  | TRUE
50 | bus_LV_731-5_0_4_node_27 | 0.4 | n |  | TRUE
51 | bus_LV_731-5_0_4_node_29 | 0.4 | n |  | TRUE
52 | bus_LV_731-5_0_4_node_34 | 0.4 | n |  | TRUE
53 | bus_LV_731-5_0_4_node_75 | 0.4 | n |  | TRUE
54 | bus_LV_731-5_0_4_node_32 | 0.4 | n |  | TRUE
55 | bus_LV_731-5_0_4_node_33 | 0.4 | n |  | TRUE
56 | bus_LV_731-5_0_4_node_153 | 0.4 | n |  | TRUE
57 | bus_LV_731-5_0_4_node_164 | 0.4 | n |  | TRUE
58 | bus_LV_731-5_0_4_node_163 | 0.4 | n |  | TRUE
59 | bus_LV_731-5_0_4_node_82 | 0.4 | n |  | TRUE
60 | bus_LV_731-5_0_4_node_35 | 0.4 | n |  | TRUE
61 | bus_LV_731-5_0_4_node_36 | 0.4 | n |  | TRUE
62 | bus_LV_731-5_0_4_node_37 | 0.4 | n |  | TRUE
63 | bus_LV_731-5_0_4_node_38 | 0.4 | n |  | TRUE
64 | bus_LV_731-5_0_4_node_39 | 0.4 | n |  | TRUE
65 | bus_LV_731-5_0_4_node_72 | 0.4 | n |  | TRUE
66 | bus_LV_731-5_0_4_node_45 | 0.4 | n |  | TRUE
67 | bus_LV_731-5_0_4_node_73 | 0.4 | n |  | TRUE
68 | bus_LV_731-5_0_4_node_52 | 0.4 | n |  | TRUE
69 | bus_LV_731-5_0_4_node_41 | 0.4 | n |  | TRUE
70 | bus_LV_731-5_0_4_node_43 | 0.4 | n |  | TRUE
71 | bus_LV_731-5_0_4_node_48 | 0.4 | n |  | TRUE
72 | bus_LV_731-5_0_4_node_78 | 0.4 | n |  | TRUE
73 | bus_LV_731-5_0_4_node_61 | 0.4 | n |  | TRUE
74 | bus_LV_731-5_0_4_node_49 | 0.4 | n |  | TRUE
75 | bus_LV_731-5_0_4_node_76 | 0.4 | n |  | TRUE
76 | bus_LV_731-5_0_4_node_77 | 0.4 | n |  | TRUE
77 | bus_LV_731-5_0_4_node_79 | 0.4 | n |  | TRUE
78 | bus_LV_731-5_0_4_node_62 | 0.4 | n |  | TRUE
79 | bus_LV_731-5_0_4_node_80 | 0.4 | n |  | TRUE
80 | bus_LV_731-5_0_4_node_142 | 0.4 | n |  | TRUE
81 | bus_LV_731-5_0_4_node_123 | 0.4 | n |  | TRUE
82 | bus_LV_731-5_0_4_node_98 | 0.4 | n |  | TRUE
83 | bus_LV_731-5_0_4_node_55 | 0.4 | n |  | TRUE
84 | bus_LV_731-5_0_4_node_56 | 0.4 | n |  | TRUE
85 | bus_LV_731-5_0_4_node_57 | 0.4 | n |  | TRUE
86 | bus_LV_731-5_0_4_node_58 | 0.4 | n |  | TRUE
87 | bus_LV_731-5_0_4_node_59 | 0.4 | n |  | TRUE
88 | bus_LV_731-5_0_4_node_60 | 0.4 | n |  | TRUE
89 | bus_LV_731-5_0_4_node_85 | 0.4 | n |  | TRUE
90 | bus_LV_731-5_0_4_node_91 | 0.4 | n |  | TRUE
91 | bus_LV_731-5_0_4_node_81 | 0.4 | n |  | TRUE
92 | bus_LV_731-5_0_4_node_84 | 0.4 | n |  | TRUE
93 | bus_LV_731-5_0_4_node_63 | 0.4 | n |  | TRUE
94 | bus_LV_731-5_0_4_node_64 | 0.4 | n |  | TRUE
95 | bus_LV_731-5_0_4_node_65 | 0.4 | n |  | TRUE
96 | bus_LV_731-5_0_4_node_66 | 0.4 | n |  | TRUE
97 | bus_LV_731-5_0_4_node_67 | 0.4 | n |  | TRUE
98 | bus_LV_731-5_0_4_node_69 | 0.4 | n |  | TRUE
99 | bus_LV_731-5_0_4_node_68 | 0.4 | n |  | TRUE
100 | bus_LV_731-5_0_4_node_70 | 0.4 | n |  | TRUE
101 | bus_LV_731-5_0_4_node_71 | 0.4 | n |  | TRUE
102 | bus_LV_731-5_0_4_node_159 | 0.4 | n |  | TRUE
103 | bus_LV_731-5_0_4_node_160 | 0.4 | n |  | TRUE
104 | bus_LV_731-5_0_4_node_89 | 0.4 | n |  | TRUE
105 | bus_LV_731-5_0_4_node_149 | 0.4 | n |  | TRUE
106 | bus_LV_731-5_0_4_node_87 | 0.4 | n |  | TRUE
107 | bus_LV_731-5_0_4_node_150 | 0.4 | n |  | TRUE
108 | bus_LV_731-5_0_4_node_114 | 0.4 | n |  | TRUE
109 | bus_LV_731-5_0_4_node_115 | 0.4 | n |  | TRUE
110 | bus_LV_731-5_0_4_node_83 | 0.4 | n |  | TRUE
111 | bus_LV_731-5_0_4_node_112 | 0.4 | n |  | TRUE
112 | bus_LV_731-5_0_4_node_105 | 0.4 | n |  | TRUE
113 | bus_LV_731-5_0_4_node_95 | 0.4 | n |  | TRUE
114 | bus_LV_731-5_0_4_node_97 | 0.4 | n |  | TRUE
115 | bus_LV_731-5_0_4_node_93 | 0.4 | n |  | TRUE
116 | bus_LV_731-5_0_4_node_92 | 0.4 | n |  | TRUE
117 | bus_LV_731-5_0_4_node_86 | 0.4 | n |  | TRUE
118 | bus_LV_731-5_0_4_node_88 | 0.4 | n |  | TRUE
119 | bus_LV_731-5_0_4_node_90 | 0.4 | n |  | TRUE
120 | bus_LV_731-5_0_4_node_94 | 0.4 | n |  | TRUE
121 | bus_LV_731-5_0_4_node_96 | 0.4 | n |  | TRUE
122 | bus_LV_731-5_0_4_node_99 | 0.4 | n |  | TRUE
123 | bus_LV_731-5_0_4_node_103 | 0.4 | n |  | TRUE
124 | bus_LV_731-5_0_4_node_100 | 0.4 | n |  | TRUE
125 | bus_LV_731-5_0_4_node_109 | 0.4 | n |  | TRUE
126 | bus_LV_731-5_0_4_node_107 | 0.4 | n |  | TRUE
127 | bus_LV_731-5_0_4_node_101 | 0.4 | n |  | TRUE
128 | bus_LV_731-5_0_4_node_102 | 0.4 | n |  | TRUE
129 | bus_LV_731-5_0_4_node_104 | 0.4 | n |  | TRUE
130 | bus_LV_731-5_0_4_node_106 | 0.4 | n |  | TRUE
131 | bus_LV_731-5_0_4_node_113 | 0.4 | n |  | TRUE
132 | bus_LV_731-5_0_4_node_111 | 0.4 | n |  | TRUE
133 | bus_LV_731-5_0_4_node_108 | 0.4 | n |  | TRUE
134 | bus_LV_731-5_0_4_node_110 | 0.4 | n |  | TRUE
135 | bus_LV_731-5_0_4_node_116 | 0.4 | n |  | TRUE
136 | bus_LV_731-5_0_4_node_130 | 0.4 | n |  | TRUE
137 | bus_LV_731-5_0_4_node_127 | 0.4 | n |  | TRUE
138 | bus_LV_731-5_0_4_node_117 | 0.4 | n |  | TRUE
139 | bus_LV_731-5_0_4_node_118 | 0.4 | n |  | TRUE
140 | bus_LV_731-5_0_4_node_119 | 0.4 | n |  | TRUE
141 | bus_LV_731-5_0_4_node_141 | 0.4 | n |  | TRUE
142 | bus_LV_731-5_0_4_node_140 | 0.4 | n |  | TRUE
143 | bus_LV_731-5_0_4_node_139 | 0.4 | n |  | TRUE
144 | bus_LV_731-5_0_4_node_120 | 0.4 | n |  | TRUE
145 | bus_LV_731-5_0_4_node_121 | 0.4 | n |  | TRUE
146 | bus_LV_731-5_0_4_node_122 | 0.4 | n |  | TRUE
147 | bus_LV_731-5_0_4_node_143 | 0.4 | n |  | TRUE
148 | bus_LV_731-5_0_4_node_125 | 0.4 | n |  | TRUE
149 | bus_LV_731-5_0_4_node_126 | 0.4 | n |  | TRUE
150 | bus_LV_731-5_0_4_node_128 | 0.4 | n |  | TRUE
151 | bus_LV_731-5_0_4_node_129 | 0.4 | n |  | TRUE
152 | bus_LV_731-5_0_4_node_133 | 0.4 | n |  | TRUE
153 | bus_LV_731-5_0_4_node_131 | 0.4 | n |  | TRUE
154 | bus_LV_731-5_0_4_node_134 | 0.4 | n |  | TRUE
155 | bus_LV_731-5_0_4_node_135 | 0.4 | n |  | TRUE
156 | bus_LV_731-5_0_4_node_158 | 0.4 | n |  | TRUE
157 | bus_LV_731-5_0_4_node_138 | 0.4 | n |  | TRUE
158 | bus_LV_731-5_0_4_node_136 | 0.4 | n |  | TRUE
159 | bus_LV_731-5_0_4_node_137 | 0.4 | n |  | TRUE
160 | bus_LV_731-5_0_4_node_151 | 0.4 | n |  | TRUE
161 | bus_LV_731-5_0_4_node_161 | 0.4 | n |  | TRUE
162 | bus_LV_731-5_0_4_node_162 | 0.4 | n |  | TRUE
163 | bus_MV_609_0_node_38 | 20 | n |  | TRUE

## load
| name | bus | p_mw | q_mvar | const_z_percent | const_i_percent | sn_mva | scaling | in_service | type
0 | LV_731-5_0_4_load_0 | 0 | 0.0054548 | 0.0013671 | 0 | 0 |  | 1 | TRUE | wye
1 | LV_731-5_0_4_load_3 | 3 | 0.0011764 | 0.00029484 | 0 | 0 |  | 1 | TRUE | wye
2 | LV_731-5_0_4_load_4 | 4 | 0.0031006 | 0.00077707 | 0 | 0 |  | 1 | TRUE | wye
3 | LV_731-5_0_4_load_6 | 6 | 0.002821 | 0.000707 | 0 | 0 |  | 1 | TRUE | wye
4 | LV_731-5_0_4_load_16 | 8 | 0.0046917 | 0.0011758 | 0 | 0 |  | 1 | TRUE | wye
5 | LV_731-5_0_4_load_12 | 9 | 0.084099 | 0.021077 | 0 | 0 |  | 1 | TRUE | wye
6 | LV_731-5_0_4_load_30 | 10 | 0.0011706 | 0.00029338 | 0 | 0 |  | 1 | TRUE | wye
7 | LV_731-5_0_4_load_9 | 11 | 0.0019688 | 0.00049343 | 0 | 0 |  | 1 | TRUE | wye
8 | LV_731-5_0_4_load_7 | 12 | 0.0046756 | 0.0011718 | 0 | 0 |  | 1 | TRUE | wye
9 | LV_731-5_0_4_load_155 | 13 | 0.0024141 | 0.00060503 | 0 | 0 |  | 1 | TRUE | wye
10 | LV_731-5_0_4_load_152 | 17 | 0.0061868 | 0.0015505 | 0 | 0 |  | 1 | TRUE | wye
11 | LV_731-5_0_4_load_124 | 18 | 0.0029396 | 0.00073674 | 0 | 0 |  | 1 | TRUE | wye
12 | LV_731-5_0_4_load_156 | 19 | 0.0023158 | 0.0005804 | 0 | 0 |  | 1 | TRUE | wye
13 | LV_731-5_0_4_load_11 | 22 | 0.0019296 | 0.00048359 | 0 | 0 |  | 1 | TRUE | wye
14 | LV_731-5_0_4_load_154 | 23 | 0.0024915 | 0.00062442 | 0 | 0 |  | 1 | TRUE | wye
15 | LV_731-5_0_4_load_157 | 24 | 0.0015771 | 0.00039526 | 0 | 0 |  | 1 | TRUE | wye
16 | LV_731-5_0_4_load_165 | 25 | 0.0034035 | 0.000853 | 0 | 0 |  | 1 | TRUE | wye
17 | LV_731-5_0_4_load_146 | 26 | 0.0018592 | 0.00046596 | 0 | 0 |  | 1 | TRUE | wye
18 | LV_731-5_0_4_load_145 | 27 | 0.0019242 | 0.00048224 | 0 | 0 |  | 1 | TRUE | wye
19 | LV_731-5_0_4_load_17 | 28 | 0.00418 | 0.0010476 | 0 | 0 |  | 1 | TRUE | wye
20 | LV_731-5_0_4_load_18 | 29 | 0.0031809 | 0.0007972 | 0 | 0 |  | 1 | TRUE | wye
21 | LV_731-5_0_4_load_19 | 30 | 0.0023734 | 0.00059482 | 0 | 0 |  | 1 | TRUE | wye
22 | LV_731-5_0_4_load_44 | 32 | 0.0021989 | 0.0005511 | 0 | 0 |  | 1 | TRUE | wye
23 | LV_731-5_0_4_load_40 | 33 | 0.00151 | 0.00037843 | 0 | 0 |  | 1 | TRUE | wye
24 | LV_731-5_0_4_load_20 | 34 | 0.0040232 | 0.0010083 | 0 | 0 |  | 1 | TRUE | wye
25 | LV_731-5_0_4_load_21 | 35 | 0.00386 | 0.00096741 | 0 | 0 |  | 1 | TRUE | wye
26 | LV_731-5_0_4_load_22 | 36 | 0.0027133 | 0.00068002 | 0 | 0 |  | 1 | TRUE | wye
27 | LV_731-5_0_4_load_23 | 37 | 0.0030057 | 0.0007533 | 0 | 0 |  | 1 | TRUE | wye
28 | LV_731-5_0_4_load_25 | 39 | 0.0025579 | 0.00064108 | 0 | 0 |  | 1 | TRUE | wye
29 | LV_731-5_0_4_load_50 | 40 | 0.0029331 | 0.00073511 | 0 | 0 |  | 1 | TRUE | wye
30 | LV_731-5_0_4_load_74 | 41 | 0.0028036 | 0.00070265 | 0 | 0 |  | 1 | TRUE | wye
31 | LV_731-5_0_4_load_28 | 42 | 0.0030823 | 0.0007725 | 0 | 0 |  | 1 | TRUE | wye
32 | LV_731-5_0_4_load_47 | 43 | 0.0029216 | 0.00073222 | 0 | 0 |  | 1 | TRUE | wye
33 | LV_731-5_0_4_load_54 | 44 | 0.0027959 | 0.00070072 | 0 | 0 |  | 1 | TRUE | wye
34 | LV_731-5_0_4_load_51 | 45 | 0.0027347 | 0.00068539 | 0 | 0 |  | 1 | TRUE | wye
35 | LV_731-5_0_4_load_147 | 46 | 0.0019923 | 0.00049932 | 0 | 0 |  | 1 | TRUE | wye
36 | LV_731-5_0_4_load_26 | 47 | 0.0031356 | 0.00078586 | 0 | 0 |  | 1 | TRUE | wye
37 | LV_731-5_0_4_load_46 | 48 | 0.0019528 | 0.00048941 | 0 | 0 |  | 1 | TRUE | wye
38 | LV_731-5_0_4_load_53 | 49 | 0.0026088 | 0.00065382 | 0 | 0 |  | 1 | TRUE | wye
39 | LV_731-5_0_4_load_27 | 50 | 0.0028665 | 0.0007184 | 0 | 0 |  | 1 | TRUE | wye
40 | LV_731-5_0_4_load_29 | 51 | 0.0028565 | 0.0007159 | 0 | 0 |  | 1 | TRUE | wye
41 | LV_731-5_0_4_load_34 | 52 | 0.0016411 | 0.00041131 | 0 | 0 |  | 1 | TRUE | wye
42 | LV_731-5_0_4_load_75 | 53 | 0.0027435 | 0.00068759 | 0 | 0 |  | 1 | TRUE | wye
43 | LV_731-5_0_4_load_33 | 55 | 0.0011834 | 0.0002966 | 0 | 0 |  | 1 | TRUE | wye
44 | LV_731-5_0_4_load_153 | 56 | 0.0041323 | 0.0010357 | 0 | 0 |  | 1 | TRUE | wye
45 | LV_731-5_0_4_load_164 | 57 | 0.0011834 | 0.0002966 | 0 | 0 |  | 1 | TRUE | wye
46 | LV_731-5_0_4_load_163 | 58 | 0.0011834 | 0.0002966 | 0 | 0 |  | 1 | TRUE | wye
47 | LV_731-5_0_4_load_82 | 59 | 0.0035494 | 0.00088957 | 0 | 0 |  | 1 | TRUE | wye
48 | LV_731-5_0_4_load_35 | 60 | 0.0023032 | 0.00057723 | 0 | 0 |  | 1 | TRUE | wye
49 | LV_731-5_0_4_load_36 | 61 | 0.0026081 | 0.00065366 | 0 | 0 |  | 1 | TRUE | wye
50 | LV_731-5_0_4_load_37 | 62 | 0.0027794 | 0.00069659 | 0 | 0 |  | 1 | TRUE | wye
51 | LV_731-5_0_4_load_38 | 63 | 0.0027702 | 0.00069428 | 0 | 0 |  | 1 | TRUE | wye
52 | LV_731-5_0_4_load_39 | 64 | 0.0028635 | 0.00071765 | 0 | 0 |  | 1 | TRUE | wye
53 | LV_731-5_0_4_load_45 | 66 | 0.0032079 | 0.00080397 | 0 | 0 |  | 1 | TRUE | wye
54 | LV_731-5_0_4_load_73 | 67 | 0.0024134 | 0.00060485 | 0 | 0 |  | 1 | TRUE | wye
55 | LV_731-5_0_4_load_41 | 69 | 0.0019141 | 0.00047971 | 0 | 0 |  | 1 | TRUE | wye
56 | LV_731-5_0_4_load_43 | 70 | 0.0015926 | 0.00039913 | 0 | 0 |  | 1 | TRUE | wye
57 | LV_731-5_0_4_load_48 | 71 | 0.0012727 | 0.00031898 | 0 | 0 |  | 1 | TRUE | wye
58 | LV_731-5_0_4_load_78 | 72 | 0.0014259 | 0.00035737 | 0 | 0 |  | 1 | TRUE | wye
59 | LV_731-5_0_4_load_61 | 73 | 0.0020924 | 0.00052439 | 0 | 0 |  | 1 | TRUE | wye
60 | LV_731-5_0_4_load_49 | 74 | 0.001352 | 0.00033885 | 0 | 0 |  | 1 | TRUE | wye
61 | LV_731-5_0_4_load_76 | 75 | 0.0027258 | 0.00068315 | 0 | 0 |  | 1 | TRUE | wye
62 | LV_731-5_0_4_load_77 | 76 | 0.0017421 | 0.00043662 | 0 | 0 |  | 1 | TRUE | wye
63 | LV_731-5_0_4_load_79 | 77 | 0.0015821 | 0.00039651 | 0 | 0 |  | 1 | TRUE | wye
64 | LV_731-5_0_4_load_62 | 78 | 0.0018016 | 0.00045153 | 0 | 0 |  | 1 | TRUE | wye
65 | LV_731-5_0_4_load_80 | 79 | 0.001742 | 0.00043659 | 0 | 0 |  | 1 | TRUE | wye
66 | LV_731-5_0_4_load_142 | 80 | 0.0044028 | 0.0011034 | 0 | 0 |  | 1 | TRUE | wye
67 | LV_731-5_0_4_load_98 | 82 | 0.0012702 | 0.00031833 | 0 | 0 |  | 1 | TRUE | wye
68 | LV_731-5_0_4_load_56 | 84 | 0.0018366 | 0.0004603 | 0 | 0 |  | 1 | TRUE | wye
69 | LV_731-5_0_4_load_57 | 85 | 0.0030538 | 0.00076536 | 0 | 0 |  | 1 | TRUE | wye
70 | LV_731-5_0_4_load_58 | 86 | 0.0019899 | 0.00049873 | 0 | 0 |  | 1 | TRUE | wye
71 | LV_731-5_0_4_load_59 | 87 | 0.0017766 | 0.00044527 | 0 | 0 |  | 1 | TRUE | wye
72 | LV_731-5_0_4_load_60 | 88 | 0.0017623 | 0.00044166 | 0 | 0 |  | 1 | TRUE | wye
73 | LV_731-5_0_4_load_85 | 89 | 0.0027844 | 0.00069783 | 0 | 0 |  | 1 | TRUE | wye
74 | LV_731-5_0_4_load_91 | 90 | 0.0016667 | 0.00041771 | 0 | 0 |  | 1 | TRUE | wye
75 | LV_731-5_0_4_load_81 | 91 | 0.002613 | 0.00065489 | 0 | 0 |  | 1 | TRUE | wye
76 | LV_731-5_0_4_load_84 | 92 | 0.0026537 | 0.00066508 | 0 | 0 |  | 1 | TRUE | wye
77 | LV_731-5_0_4_load_63 | 93 | 0.0037659 | 0.00094382 | 0 | 0 |  | 1 | TRUE | wye
78 | LV_731-5_0_4_load_64 | 94 | 0.0019576 | 0.00049061 | 0 | 0 |  | 1 | TRUE | wye
79 | LV_731-5_0_4_load_65 | 95 | 0.0017679 | 0.00044307 | 0 | 0 |  | 1 | TRUE | wye
80 | LV_731-5_0_4_load_66 | 96 | 0.0020832 | 0.00052211 | 0 | 0 |  | 1 | TRUE | wye
81 | LV_731-5_0_4_load_67 | 97 | 0.0015055 | 0.00037732 | 0 | 0 |  | 1 | TRUE | wye
82 | LV_731-5_0_4_load_69 | 98 | 0.0031096 | 0.00077934 | 0 | 0 |  | 1 | TRUE | wye
83 | LV_731-5_0_4_load_68 | 99 | 0.0085707 | 0.002148 | 0 | 0 |  | 1 | TRUE | wye
84 | LV_731-5_0_4_load_159 | 102 | 0.0019868 | 0.00049793 | 0 | 0 |  | 1 | TRUE | wye
85 | LV_731-5_0_4_load_160 | 103 | 0.006176 | 0.0015479 | 0 | 0 |  | 1 | TRUE | wye
86 | LV_731-5_0_4_load_149 | 105 | 0.0018732 | 0.00046947 | 0 | 0 |  | 1 | TRUE | wye
87 | LV_731-5_0_4_load_87 | 106 | 0.0081366 | 0.0020392 | 0 | 0 |  | 1 | TRUE | wye
88 | LV_731-5_0_4_load_150 | 107 | 0.0015206 | 0.00038109 | 0 | 0 |  | 1 | TRUE | wye
89 | LV_731-5_0_4_load_114 | 108 | 0.0044613 | 0.0011181 | 0 | 0 |  | 1 | TRUE | wye
90 | LV_731-5_0_4_load_115 | 109 | 0.0013325 | 0.00033395 | 0 | 0 |  | 1 | TRUE | wye
91 | LV_731-5_0_4_load_83 | 110 | 0.0034299 | 0.00085961 | 0 | 0 |  | 1 | TRUE | wye
92 | LV_731-5_0_4_load_112 | 111 | 0.002825 | 0.00070801 | 0 | 0 |  | 1 | TRUE | wye
93 | LV_731-5_0_4_load_105 | 112 | 0.0015966 | 0.00040016 | 0 | 0 |  | 1 | TRUE | wye
94 | LV_731-5_0_4_load_95 | 113 | 0.0024379 | 0.00061099 | 0 | 0 |  | 1 | TRUE | wye
95 | LV_731-5_0_4_load_97 | 114 | 0.0022975 | 0.00057581 | 0 | 0 |  | 1 | TRUE | wye
96 | LV_731-5_0_4_load_93 | 115 | 0.0015313 | 0.00038378 | 0 | 0 |  | 1 | TRUE | wye
97 | LV_731-5_0_4_load_92 | 116 | 0.0040508 | 0.0010152 | 0 | 0 |  | 1 | TRUE | wye
98 | LV_731-5_0_4_load_86 | 117 | 0.0049253 | 0.0012344 | 0 | 0 |  | 1 | TRUE | wye
99 | LV_731-5_0_4_load_88 | 118 | 0.0045852 | 0.0011491 | 0 | 0 |  | 1 | TRUE | wye
100 | LV_731-5_0_4_load_90 | 119 | 0.0069294 | 0.0017367 | 0 | 0 |  | 1 | TRUE | wye
101 | LV_731-5_0_4_load_94 | 120 | 0.0068875 | 0.0017262 | 0 | 0 |  | 1 | TRUE | wye
102 | LV_731-5_0_4_load_96 | 121 | 0.002708 | 0.00067869 | 0 | 0 |  | 1 | TRUE | wye
103 | LV_731-5_0_4_load_99 | 122 | 0.002459 | 0.00061628 | 0 | 0 |  | 1 | TRUE | wye
104 | LV_731-5_0_4_load_103 | 123 | 0.0026125 | 0.00065474 | 0 | 0 |  | 1 | TRUE | wye
105 | LV_731-5_0_4_load_100 | 124 | 0.0043751 | 0.0010965 | 0 | 0 |  | 1 | TRUE | wye
106 | LV_731-5_0_4_load_109 | 125 | 0.0018973 | 0.00047552 | 0 | 0 |  | 1 | TRUE | wye
107 | LV_731-5_0_4_load_107 | 126 | 0.0024809 | 0.00062176 | 0 | 0 |  | 1 | TRUE | wye
108 | LV_731-5_0_4_load_101 | 127 | 0.0020264 | 0.00050786 | 0 | 0 |  | 1 | TRUE | wye
109 | LV_731-5_0_4_load_102 | 128 | 0.0033756 | 0.000846 | 0 | 0 |  | 1 | TRUE | wye
110 | LV_731-5_0_4_load_104 | 129 | 0.0020888 | 0.0005235 | 0 | 0 |  | 1 | TRUE | wye
111 | LV_731-5_0_4_load_106 | 130 | 0.0017591 | 0.00044087 | 0 | 0 |  | 1 | TRUE | wye
112 | LV_731-5_0_4_load_113 | 131 | 0.0020449 | 0.00051251 | 0 | 0 |  | 1 | TRUE | wye
113 | LV_731-5_0_4_load_110 | 134 | 0.0014805 | 0.00037106 | 0 | 0 |  | 1 | TRUE | wye
114 | LV_731-5_0_4_load_116 | 135 | 0.017347 | 0.0043477 | 0 | 0 |  | 1 | TRUE | wye
115 | LV_731-5_0_4_load_130 | 136 | 0.0028653 | 0.00071812 | 0 | 0 |  | 1 | TRUE | wye
116 | LV_731-5_0_4_load_117 | 138 | 0.0061149 | 0.0015325 | 0 | 0 |  | 1 | TRUE | wye
117 | LV_731-5_0_4_load_118 | 139 | 0.0027882 | 0.00069878 | 0 | 0 |  | 1 | TRUE | wye
118 | LV_731-5_0_4_load_141 | 141 | 0.0052943 | 0.0013269 | 0 | 0 |  | 1 | TRUE | wye
119 | LV_731-5_0_4_load_140 | 142 | 0.0037494 | 0.00093969 | 0 | 0 |  | 1 | TRUE | wye
120 | LV_731-5_0_4_load_139 | 143 | 0.011973 | 0.0030008 | 0 | 0 |  | 1 | TRUE | wye
121 | LV_731-5_0_4_load_120 | 144 | 0.0026107 | 0.0006543 | 0 | 0 |  | 1 | TRUE | wye
122 | LV_731-5_0_4_load_121 | 145 | 0.0031443 | 0.00078804 | 0 | 0 |  | 1 | TRUE | wye
123 | LV_731-5_0_4_load_122 | 146 | 0.0030041 | 0.00075291 | 0 | 0 |  | 1 | TRUE | wye
124 | LV_731-5_0_4_load_143 | 147 | 0.0033882 | 0.00084916 | 0 | 0 |  | 1 | TRUE | wye
125 | LV_731-5_0_4_load_125 | 148 | 0.0016406 | 0.00041118 | 0 | 0 |  | 1 | TRUE | wye
126 | LV_731-5_0_4_load_126 | 149 | 0.011977 | 0.0030016 | 0 | 0 |  | 1 | TRUE | wye
127 | LV_731-5_0_4_load_128 | 150 | 0.0029516 | 0.00073973 | 0 | 0 |  | 1 | TRUE | wye
128 | LV_731-5_0_4_load_129 | 151 | 0.011523 | 0.002888 | 0 | 0 |  | 1 | TRUE | wye
129 | LV_731-5_0_4_load_133 | 152 | 0.0024678 | 0.0006185 | 0 | 0 |  | 1 | TRUE | wye
130 | LV_731-5_0_4_load_131 | 153 | 0.0060622 | 0.0015193 | 0 | 0 |  | 1 | TRUE | wye
131 | LV_731-5_0_4_load_134 | 154 | 0.0023808 | 0.00059668 | 0 | 0 |  | 1 | TRUE | wye
132 | LV_731-5_0_4_load_135 | 155 | 0.0024976 | 0.00062596 | 0 | 0 |  | 1 | TRUE | wye
133 | LV_731-5_0_4_load_158 | 156 | 0.012391 | 0.0031054 | 0 | 0 |  | 1 | TRUE | wye
134 | LV_731-5_0_4_load_138 | 157 | 0.0033207 | 0.00083223 | 0 | 0 |  | 1 | TRUE | wye
135 | LV_731-5_0_4_load_136 | 158 | 0.0023176 | 0.00058086 | 0 | 0 |  | 1 | TRUE | wye
136 | LV_731-5_0_4_load_137 | 159 | 0.0026262 | 0.00065818 | 0 | 0 |  | 1 | TRUE | wye
137 | LV_731-5_0_4_load_151 | 160 | 0.0015215 | 0.00038132 | 0 | 0 |  | 1 | TRUE | wye
138 | LV_731-5_0_4_load_162 | 162 | 0.0011821 | 0.00029626 | 0 | 0 |  | 1 | TRUE | wye

## ext_grid
| name | bus | vm_pu | va_degree | slack_weight | in_service
0 |  | 41 | 1 | 0 | 1 | TRUE

## line
| name | std_type | from_bus | to_bus | length_km | r_ohm_per_km | x_ohm_per_km | c_nf_per_km | g_us_per_km | max_i_ka | df | parallel | type | in_service
0 | LV_731-5_0_4_line_0 |  | 0 | 1 | 0.021658 | 0.125 | 0.08 | 261 | 0 | 0.364 | 1 | 1 | cs | TRUE
1 | LV_731-5_0_4_line_1 |  | 0 | 2 | 0.038045 | 0.125 | 0.08 | 261 | 0 | 0.364 | 1 | 1 | cs | TRUE
2 | LV_731-5_0_4_line_2 |  | 1 | 3 | 0.024774 | 0.125 | 0.08 | 261 | 0 | 0.364 | 1 | 1 | cs | TRUE
3 | LV_731-5_0_4_line_3 |  | 1 | 4 | 0.0053085 | 0.125 | 0.08 | 261 | 0 | 0.364 | 1 | 1 | cs | TRUE
4 | LV_731-5_0_4_line_4 |  | 2 | 5 | 0.022452 | 0.125 | 0.08 | 261 | 0 | 0.364 | 1 | 1 | cs | TRUE
5 | LV_731-5_0_4_line_5 |  | 2 | 6 | 0.021003 | 0.125 | 0.08 | 261 | 0 | 0.364 | 1 | 1 | cs | TRUE
6 | LV_731-5_0_4_line_6 |  | 3 | 10 | 0.0060939 | 0.125 | 0.08 | 261 | 0 | 0.364 | 1 | 1 | cs | TRUE
7 | LV_731-5_0_4_line_7 |  | 5 | 11 | 0.020482 | 0.125 | 0.08 | 261 | 0 | 0.364 | 1 | 1 | cs | TRUE
8 | LV_731-5_0_4_line_8 |  | 5 | 12 | 0.020103 | 0.125 | 0.08 | 261 | 0 | 0.364 | 1 | 1 | cs | TRUE
9 | LV_731-5_0_4_line_9 |  | 6 | 13 | 0.010062 | 0.125 | 0.08 | 261 | 0 | 0.364 | 1 | 1 | cs | TRUE
10 | LV_731-5_0_4_line_10 |  | 7 | 8 | 0.016291 | 0.125 | 0.08 | 261 | 0 | 0.364 | 1 | 1 | cs | TRUE
11 | LV_731-5_0_4_line_11 |  | 7 | 9 | 0.038979 | 0.125 | 0.08 | 261 | 0 | 0.364 | 1 | 1 | cs | TRUE
12 | LV_731-5_0_4_line_12 |  | 8 | 26 | 0.015929 | 0.125 | 0.08 | 261 | 0 | 0.364 | 1 | 1 | cs | TRUE
13 | LV_731-5_0_4_line_13 |  | 9 | 14 | 0.0027342 | 0.125 | 0.08 | 261 | 0 | 0.364 | 1 | 1 | cs | TRUE
14 | LV_731-5_0_4_line_14 |  | 10 | 16 | 0.023794 | 0.125 | 0.08 | 261 | 0 | 0.364 | 1 | 1 | cs | TRUE
15 | LV_731-5_0_4_line_15 |  | 11 | 19 | 0.020346 | 0.125 | 0.08 | 261 | 0 | 0.364 | 1 | 1 | cs | TRUE
16 | LV_731-5_0_4_line_16 |  | 12 | 20 | 0.0019807 | 0.125 | 0.08 | 261 | 0 | 0.364 | 1 | 1 | cs | TRUE
17 | LV_731-5_0_4_line_17 |  | 14 | 15 | 0.028314 | 0.125 | 0.08 | 261 | 0 | 0.364 | 1 | 1 | cs | TRUE
18 | LV_731-5_0_4_line_18 |  | 15 | 25 | 0.0223 | 0.125 | 0.08 | 261 | 0 | 0.364 | 1 | 1 | cs | TRUE
19 | LV_731-5_0_4_line_19 |  | 16 | 54 | 0.020538 | 0.125 | 0.08 | 261 | 0 | 0.364 | 1 | 1 | cs | TRUE
20 | LV_731-5_0_4_line_20 |  | 16 | 55 | 0.020768 | 0.125 | 0.08 | 261 | 0 | 0.364 | 1 | 1 | cs | TRUE
21 | LV_731-5_0_4_line_21 |  | 17 | 18 | 0.0049067 | 0.125 | 0.08 | 261 | 0 | 0.364 | 1 | 1 | cs | TRUE
22 | LV_731-5_0_4_line_22 |  | 18 | 146 | 0.0010977 | 0.125 | 0.08 | 261 | 0 | 0.364 | 1 | 1 | cs | TRUE
23 | LV_731-5_0_4_line_23 |  | 20 | 21 | 0.021657 | 0.125 | 0.08 | 261 | 0 | 0.364 | 1 | 1 | cs | TRUE
24 | LV_731-5_0_4_line_24 |  | 20 | 22 | 0.022278 | 0.125 | 0.08 | 261 | 0 | 0.364 | 1 | 1 | cs | TRUE
25 | LV_731-5_0_4_line_25 |  | 21 | 23 | 0.018422 | 0.125 | 0.08 | 261 | 0 | 0.364 | 1 | 1 | cs | TRUE
26 | LV_731-5_0_4_line_26 |  | 22 | 24 | 0.016269 | 0.125 | 0.08 | 261 | 0 | 0.364 | 1 | 1 | cs | TRUE
27 | LV_731-5_0_4_line_27 |  | 26 | 27 | 0.010783 | 0.125 | 0.08 | 261 | 0 | 0.364 | 1 | 1 | cs | TRUE
28 | LV_731-5_0_4_line_28 |  | 27 | 147 | 0.020925 | 0.125 | 0.08 | 261 | 0 | 0.364 | 1 | 2 | cs | TRUE
29 | LV_731-5_0_4_line_29 |  | 28 | 29 | 0.021925 | 0.125 | 0.08 | 261 | 0 | 0.364 | 1 | 1 | cs | TRUE
30 | LV_731-5_0_4_line_30 |  | 29 | 30 | 0.0023075 | 0.125 | 0.08 | 261 | 0 | 0.364 | 1 | 1 | cs | TRUE
31 | LV_731-5_0_4_line_31 |  | 30 | 31 | 0.034712 | 0.125 | 0.08 | 261 | 0 | 0.364 | 1 | 1 | cs | TRUE
32 | LV_731-5_0_4_line_32 |  | 31 | 32 | 0.013984 | 0.125 | 0.08 | 261 | 0 | 0.364 | 1 | 1 | cs | TRUE
33 | LV_731-5_0_4_line_33 |  | 31 | 33 | 0.01731 | 0.125 | 0.08 | 261 | 0 | 0.364 | 1 | 1 | cs | TRUE
34 | LV_731-5_0_4_line_34 |  | 32 | 73 | 0.0057548 | 0.125 | 0.08 | 261 | 0 | 0.364 | 1 | 1 | cs | TRUE
35 | LV_731-5_0_4_line_35 |  | 33 | 69 | 0.0083358 | 0.125 | 0.08 | 261 | 0 | 0.364 | 1 | 2 | cs | TRUE
36 | LV_731-5_0_4_line_36 |  | 34 | 35 | 0.02038 | 0.125 | 0.08 | 261 | 0 | 0.364 | 1 | 3 | cs | TRUE
37 | LV_731-5_0_4_line_37 |  | 34 | 36 | 0.0020668 | 0.125 | 0.08 | 261 | 0 | 0.364 | 1 | 3 | cs | TRUE
38 | LV_731-5_0_4_line_38 |  | 35 | 37 | 0.0047117 | 0.125 | 0.08 | 261 | 0 | 0.364 | 1 | 3 | cs | TRUE
39 | LV_731-5_0_4_line_39 |  | 36 | 38 | 0.040676 | 0.125 | 0.08 | 261 | 0 | 0.364 | 1 | 3 | cs | TRUE
40 | LV_731-5_0_4_line_40 |  | 36 | 39 | 0.036845 | 0.125 | 0.08 | 261 | 0 | 0.364 | 1 | 3 | cs | TRUE
41 | LV_731-5_0_4_line_41 |  | 37 | 40 | 0.0014572 | 0.125 | 0.08 | 261 | 0 | 0.364 | 1 | 3 | cs | TRUE
42 | LV_731-5_0_4_line_42 |  | 38 | 41 | 0.019241 | 0.125 | 0.08 | 261 | 0 | 0.364 | 1 | 3 | cs | TRUE
43 | LV_731-5_0_4_line_43 |  | 38 | 42 | 0.019353 | 0.125 | 0.08 | 261 | 0 | 0.364 | 1 | 3 | cs | TRUE
44 | LV_731-5_0_4_line_44 |  | 38 | 43 | 0.016834 | 0.125 | 0.08 | 261 | 0 | 0.364 | 1 | 3 | cs | TRUE
45 | LV_731-5_0_4_line_45 |  | 39 | 44 | 0.028585 | 0.125 | 0.08 | 261 | 0 | 0.364 | 1 | 3 | cs | TRUE
46 | LV_731-5_0_4_line_46 |  | 40 | 45 | 0.0060421 | 0.125 | 0.08 | 261 | 0 | 0.364 | 1 | 3 | cs | TRUE
47 | LV_731-5_0_4_line_47 |  | 41 | 46 | 5.63e-05 | 0.125 | 0.08 | 261 | 0 | 0.364 | 1 | 1 | cs | TRUE
48 | LV_731-5_0_4_line_48 |  | 42 | 47 | 0.011632 | 0.125 | 0.08 | 261 | 0 | 0.364 | 1 | 3 | cs | TRUE
49 | LV_731-5_0_4_line_49 |  | 43 | 48 | 0.014054 | 0.125 | 0.08 | 261 | 0 | 0.364 | 1 | 3 | cs | TRUE
50 | LV_731-5_0_4_line_50 |  | 44 | 49 | 0.041128 | 0.125 | 0.08 | 261 | 0 | 0.364 | 1 | 3 | cs | TRUE
51 | LV_731-5_0_4_line_51 |  | 45 | 80 | 0.027709 | 0.125 | 0.08 | 261 | 0 | 0.364 | 1 | 3 | cs | TRUE
52 | LV_731-5_0_4_line_52 |  | 46 | 96 | 0.0098391 | 0.125 | 0.08 | 261 | 0 | 0.364 | 1 | 1 | cs | TRUE
53 | LV_731-5_0_4_line_53 |  | 47 | 50 | 0.01847 | 0.125 | 0.08 | 261 | 0 | 0.364 | 1 | 3 | cs | TRUE
54 | LV_731-5_0_4_line_54 |  | 48 | 66 | 0.014863 | 0.125 | 0.08 | 261 | 0 | 0.364 | 1 | 3 | cs | TRUE
55 | LV_731-5_0_4_line_55 |  | 49 | 83 | 0.01719 | 0.125 | 0.08 | 261 | 0 | 0.364 | 1 | 3 | cs | TRUE
56 | LV_731-5_0_4_line_56 |  | 50 | 51 | 0.00085917 | 0.125 | 0.08 | 261 | 0 | 0.364 | 1 | 3 | cs | TRUE
57 | LV_731-5_0_4_line_57 |  | 51 | 52 | 0.016664 | 0.125 | 0.08 | 261 | 0 | 0.364 | 1 | 3 | cs | TRUE
58 | LV_731-5_0_4_line_58 |  | 52 | 53 | 0.00093576 | 0.125 | 0.08 | 261 | 0 | 0.364 | 1 | 3 | cs | TRUE
59 | LV_731-5_0_4_line_59 |  | 53 | 59 | 0.014628 | 0.125 | 0.08 | 261 | 0 | 0.364 | 1 | 2 | cs | TRUE
60 | LV_731-5_0_4_line_60 |  | 54 | 56 | 0.0052239 | 0.125 | 0.08 | 261 | 0 | 0.364 | 1 | 1 | cs | TRUE
61 | LV_731-5_0_4_line_61 |  | 55 | 57 | 0.00027406 | 0.125 | 0.08 | 261 | 0 | 0.364 | 1 | 1 | cs | TRUE
62 | LV_731-5_0_4_line_62 |  | 57 | 58 | 0.033205 | 0.125 | 0.08 | 261 | 0 | 0.364 | 1 | 1 | cs | TRUE
63 | LV_731-5_0_4_line_63 |  | 58 | 162 | 0.00027146 | 0.125 | 0.08 | 261 | 0 | 0.364 | 1 | 1 | cs | TRUE
64 | LV_731-5_0_4_line_64 |  | 59 | 110 | 0.00040578 | 0.125 | 0.08 | 261 | 0 | 0.364 | 1 | 1 | cs | TRUE
65 | LV_731-5_0_4_line_65 |  | 60 | 61 | 0.0059921 | 0.125 | 0.08 | 261 | 0 | 0.364 | 1 | 3 | cs | TRUE
66 | LV_731-5_0_4_line_66 |  | 60 | 62 | 0.015213 | 0.125 | 0.08 | 261 | 0 | 0.364 | 1 | 3 | cs | TRUE
67 | LV_731-5_0_4_line_67 |  | 61 | 63 | 0.01905 | 0.125 | 0.08 | 261 | 0 | 0.364 | 1 | 3 | cs | TRUE
68 | LV_731-5_0_4_line_68 |  | 62 | 64 | 0.003821 | 0.125 | 0.08 | 261 | 0 | 0.364 | 1 | 3 | cs | TRUE
69 | LV_731-5_0_4_line_69 |  | 63 | 65 | 0.0026808 | 0.125 | 0.08 | 261 | 0 | 0.364 | 1 | 3 | cs | TRUE
70 | LV_731-5_0_4_line_70 |  | 64 | 66 | 0.0066856 | 0.125 | 0.08 | 261 | 0 | 0.364 | 1 | 3 | cs | TRUE
71 | LV_731-5_0_4_line_71 |  | 65 | 67 | 0.028988 | 0.125 | 0.08 | 261 | 0 | 0.364 | 1 | 3 | cs | TRUE
72 | LV_731-5_0_4_line_72 |  | 65 | 68 | 0.010857 | 0.125 | 0.08 | 261 | 0 | 0.364 | 1 | 3 | cs | TRUE
73 | LV_731-5_0_4_line_73 |  | 67 | 108 | 0.0031575 | 0.125 | 0.08 | 261 | 0 | 0.364 | 1 | 3 | cs | TRUE
74 | LV_731-5_0_4_line_74 |  | 68 | 79 | 0.014011 | 0.125 | 0.08 | 261 | 0 | 0.364 | 1 | 3 | cs | TRUE
75 | LV_731-5_0_4_line_75 |  | 68 | 74 | 0.014912 | 0.125 | 0.08 | 261 | 0 | 0.364 | 1 | 3 | cs | TRUE
76 | LV_731-5_0_4_line_76 |  | 69 | 70 | 0.017058 | 0.125 | 0.08 | 261 | 0 | 0.364 | 1 | 2 | cs | TRUE
77 | LV_731-5_0_4_line_77 |  | 70 | 71 | 0.0038315 | 0.125 | 0.08 | 261 | 0 | 0.364 | 1 | 3 | cs | TRUE
78 | LV_731-5_0_4_line_78 |  | 70 | 72 | 0.029563 | 0.125 | 0.08 | 261 | 0 | 0.364 | 1 | 3 | cs | TRUE
79 | LV_731-5_0_4_line_79 |  | 71 | 74 | 0.02552 | 0.125 | 0.08 | 261 | 0 | 0.364 | 1 | 3 | cs | TRUE
80 | LV_731-5_0_4_line_80 |  | 72 | 75 | 0.01104 | 0.125 | 0.08 | 261 | 0 | 0.364 | 1 | 3 | cs | TRUE
81 | LV_731-5_0_4_line_81 |  | 73 | 78 | 0.013324 | 0.125 | 0.08 | 261 | 0 | 0.364 | 1 | 1 | cs | TRUE
82 | LV_731-5_0_4_line_82 |  | 75 | 76 | 0.0022044 | 0.125 | 0.08 | 261 | 0 | 0.364 | 1 | 3 | cs | TRUE
83 | LV_731-5_0_4_line_83 |  | 76 | 77 | 0.022811 | 0.125 | 0.08 | 261 | 0 | 0.364 | 1 | 3 | cs | TRUE
84 | LV_731-5_0_4_line_84 |  | 77 | 111 | 0.021423 | 0.125 | 0.08 | 261 | 0 | 0.364 | 1 | 3 | cs | TRUE
85 | LV_731-5_0_4_line_85 |  | 78 | 91 | 0.0098321 | 0.125 | 0.08 | 261 | 0 | 0.364 | 1 | 1 | cs | TRUE
86 | LV_731-5_0_4_line_86 |  | 79 | 82 | 0.023135 | 0.125 | 0.08 | 261 | 0 | 0.364 | 1 | 3 | cs | TRUE
87 | LV_731-5_0_4_line_87 |  | 80 | 81 | 0.0056156 | 0.125 | 0.08 | 261 | 0 | 0.364 | 1 | 3 | cs | TRUE
88 | LV_731-5_0_4_line_88 |  | 81 | 147 | 0.016041 | 0.125 | 0.08 | 261 | 0 | 0.364 | 1 | 3 | cs | TRUE
89 | LV_731-5_0_4_line_89 |  | 81 | 145 | 0.0238 | 0.125 | 0.08 | 261 | 0 | 0.364 | 1 | 1 | cs | TRUE
90 | LV_731-5_0_4_line_90 |  | 82 | 114 | 0.010072 | 0.125 | 0.08 | 261 | 0 | 0.364 | 1 | 3 | cs | TRUE
91 | LV_731-5_0_4_line_91 |  | 83 | 84 | 0.035948 | 0.125 | 0.08 | 261 | 0 | 0.364 | 1 | 3 | cs | TRUE
92 | LV_731-5_0_4_line_92 |  | 83 | 85 | 0.015579 | 0.125 | 0.08 | 261 | 0 | 0.364 | 1 | 1 | cs | TRUE
93 | LV_731-5_0_4_line_93 |  | 84 | 86 | 0.00029482 | 0.125 | 0.08 | 261 | 0 | 0.364 | 1 | 3 | cs | TRUE
94 | LV_731-5_0_4_line_94 |  | 86 | 87 | 0.005717 | 0.125 | 0.08 | 261 | 0 | 0.364 | 1 | 3 | cs | TRUE
95 | LV_731-5_0_4_line_95 |  | 87 | 88 | 0.016057 | 0.125 | 0.08 | 261 | 0 | 0.364 | 1 | 3 | cs | TRUE
96 | LV_731-5_0_4_line_96 |  | 88 | 89 | 0.0014011 | 0.125 | 0.08 | 261 | 0 | 0.364 | 1 | 3 | cs | TRUE
97 | LV_731-5_0_4_line_97 |  | 89 | 90 | 0.004573 | 0.125 | 0.08 | 261 | 0 | 0.364 | 1 | 3 | cs | TRUE
98 | LV_731-5_0_4_line_98 |  | 90 | 116 | 0.0099608 | 0.125 | 0.08 | 261 | 0 | 0.364 | 1 | 2 | cs | TRUE
99 | LV_731-5_0_4_line_99 |  | 91 | 92 | 0.012615 | 0.125 | 0.08 | 261 | 0 | 0.364 | 1 | 1 | cs | TRUE
100 | LV_731-5_0_4_line_100 |  | 93 | 94 | 0.013083 | 0.125 | 0.08 | 261 | 0 | 0.364 | 1 | 1 | cs | TRUE
101 | LV_731-5_0_4_line_101 |  | 93 | 95 | 0.0030592 | 0.125 | 0.08 | 261 | 0 | 0.364 | 1 | 1 | cs | TRUE
102 | LV_731-5_0_4_line_102 |  | 94 | 96 | 0.0001728 | 0.125 | 0.08 | 261 | 0 | 0.364 | 1 | 1 | cs | TRUE
103 | LV_731-5_0_4_line_103 |  | 95 | 97 | 0.0067261 | 0.125 | 0.08 | 261 | 0 | 0.364 | 1 | 1 | cs | TRUE
104 | LV_731-5_0_4_line_104 |  | 97 | 98 | 0.020289 | 0.125 | 0.08 | 261 | 0 | 0.364 | 1 | 1 | cs | TRUE
105 | LV_731-5_0_4_line_105 |  | 98 | 99 | 0.0043486 | 0.125 | 0.08 | 261 | 0 | 0.364 | 1 | 1 | cs | TRUE
106 | LV_731-5_0_4_line_106 |  | 99 | 100 | 0.027865 | 0.125 | 0.08 | 261 | 0 | 0.364 | 1 | 1 | cs | TRUE
107 | LV_731-5_0_4_line_107 |  | 100 | 101 | 0.003925 | 0.125 | 0.08 | 261 | 0 | 0.364 | 1 | 1 | cs | TRUE
108 | LV_731-5_0_4_line_108 |  | 100 | 102 | 0.041398 | 0.125 | 0.08 | 261 | 0 | 0.364 | 1 | 1 | cs | TRUE
109 | LV_731-5_0_4_line_109 |  | 101 | 104 | 0.001506 | 0.125 | 0.08 | 261 | 0 | 0.364 | 1 | 1 | cs | TRUE
110 | LV_731-5_0_4_line_110 |  | 102 | 105 | 0.024789 | 0.125 | 0.08 | 261 | 0 | 0.364 | 1 | 1 | cs | TRUE
111 | LV_731-5_0_4_line_111 |  | 102 | 103 | 0.0055415 | 0.125 | 0.08 | 261 | 0 | 0.364 | 1 | 1 | cs | TRUE
112 | LV_731-5_0_4_line_112 |  | 104 | 106 | 0.011723 | 0.125 | 0.08 | 261 | 0 | 0.364 | 1 | 1 | cs | TRUE
113 | LV_731-5_0_4_line_113 |  | 105 | 107 | 0.0319 | 0.125 | 0.08 | 261 | 0 | 0.364 | 1 | 1 | cs | TRUE
114 | LV_731-5_0_4_line_114 |  | 106 | 117 | 0.019463 | 0.125 | 0.08 | 261 | 0 | 0.364 | 1 | 1 | cs | TRUE
115 | LV_731-5_0_4_line_115 |  | 107 | 160 | 1.6626e-05 | 0.125 | 0.08 | 261 | 0 | 0.364 | 1 | 1 | cs | TRUE
116 | LV_731-5_0_4_line_116 |  | 108 | 109 | 0.01333 | 0.125 | 0.08 | 261 | 0 | 0.364 | 1 | 3 | cs | TRUE
117 | LV_731-5_0_4_line_117 |  | 109 | 136 | 0.019818 | 0.125 | 0.08 | 261 | 0 | 0.364 | 1 | 3 | cs | TRUE
118 | LV_731-5_0_4_line_118 |  | 111 | 112 | 0.0025393 | 0.125 | 0.08 | 261 | 0 | 0.364 | 1 | 3 | cs | TRUE
119 | LV_731-5_0_4_line_119 |  | 112 | 123 | 0.024379 | 0.125 | 0.08 | 261 | 0 | 0.364 | 1 | 3 | cs | TRUE
120 | LV_731-5_0_4_line_120 |  | 113 | 114 | 0.0087617 | 0.125 | 0.08 | 261 | 0 | 0.364 | 1 | 3 | cs | TRUE
121 | LV_731-5_0_4_line_121 |  | 113 | 115 | 0.0086572 | 0.125 | 0.08 | 261 | 0 | 0.364 | 1 | 3 | cs | TRUE
122 | LV_731-5_0_4_line_122 |  | 115 | 120 | 0.018614 | 0.125 | 0.08 | 261 | 0 | 0.364 | 1 | 3 | cs | TRUE
123 | LV_731-5_0_4_line_123 |  | 117 | 118 | 0.024357 | 0.125 | 0.08 | 261 | 0 | 0.364 | 1 | 1 | cs | TRUE
124 | LV_731-5_0_4_line_124 |  | 118 | 119 | 0.023792 | 0.125 | 0.08 | 261 | 0 | 0.364 | 1 | 1 | cs | TRUE
125 | LV_731-5_0_4_line_125 |  | 120 | 121 | 0.012636 | 0.125 | 0.08 | 261 | 0 | 0.364 | 1 | 3 | cs | TRUE
126 | LV_731-5_0_4_line_126 |  | 121 | 122 | 0.0082714 | 0.125 | 0.08 | 261 | 0 | 0.364 | 1 | 3 | cs | TRUE
127 | LV_731-5_0_4_line_127 |  | 122 | 124 | 0.01237 | 0.125 | 0.08 | 261 | 0 | 0.364 | 1 | 3 | cs | TRUE
128 | LV_731-5_0_4_line_128 |  | 123 | 127 | 0.00011092 | 0.125 | 0.08 | 261 | 0 | 0.364 | 1 | 3 | cs | TRUE
129 | LV_731-5_0_4_line_129 |  | 124 | 125 | 0.0035262 | 0.125 | 0.08 | 261 | 0 | 0.364 | 1 | 3 | cs | TRUE
130 | LV_731-5_0_4_line_130 |  | 125 | 126 | 0.0039003 | 0.125 | 0.08 | 261 | 0 | 0.364 | 1 | 3 | cs | TRUE
131 | LV_731-5_0_4_line_131 |  | 126 | 130 | 0.027494 | 0.125 | 0.08 | 261 | 0 | 0.364 | 1 | 3 | cs | TRUE
132 | LV_731-5_0_4_line_132 |  | 127 | 128 | 0.023239 | 0.125 | 0.08 | 261 | 0 | 0.364 | 1 | 3 | cs | TRUE
133 | LV_731-5_0_4_line_133 |  | 128 | 129 | 0.00020651 | 0.125 | 0.08 | 261 | 0 | 0.364 | 1 | 1 | cs | TRUE
134 | LV_731-5_0_4_line_134 |  | 130 | 133 | 0.01899 | 0.125 | 0.08 | 261 | 0 | 0.364 | 1 | 3 | cs | TRUE
135 | LV_731-5_0_4_line_135 |  | 131 | 132 | 0.025873 | 0.125 | 0.08 | 261 | 0 | 0.364 | 1 | 2 | cs | TRUE
136 | LV_731-5_0_4_line_136 |  | 132 | 133 | 0.011608 | 0.125 | 0.08 | 261 | 0 | 0.364 | 1 | 3 | cs | TRUE
137 | LV_731-5_0_4_line_137 |  | 133 | 134 | 0.02537 | 0.125 | 0.08 | 261 | 0 | 0.364 | 1 | 3 | cs | TRUE
138 | LV_731-5_0_4_line_138 |  | 134 | 135 | 0.0089161 | 0.125 | 0.08 | 261 | 0 | 0.364 | 1 | 3 | cs | TRUE
139 | LV_731-5_0_4_line_139 |  | 136 | 137 | 0.0090167 | 0.125 | 0.08 | 261 | 0 | 0.364 | 1 | 3 | cs | TRUE
140 | LV_731-5_0_4_line_140 |  | 137 | 151 | 0.012993 | 0.125 | 0.08 | 261 | 0 | 0.364 | 1 | 3 | cs | TRUE
141 | LV_731-5_0_4_line_141 |  | 137 | 148 | 0.016552 | 0.125 | 0.08 | 261 | 0 | 0.364 | 1 | 3 | cs | TRUE
142 | LV_731-5_0_4_line_142 |  | 138 | 139 | 0.0003946 | 0.125 | 0.08 | 261 | 0 | 0.364 | 1 | 1 | cs | TRUE
143 | LV_731-5_0_4_line_143 |  | 139 | 140 | 0.035308 | 0.125 | 0.08 | 261 | 0 | 0.364 | 1 | 3 | cs | TRUE
144 | LV_731-5_0_4_line_144 |  | 140 | 141 | 0.027858 | 0.125 | 0.08 | 261 | 0 | 0.364 | 1 | 3 | cs | TRUE
145 | LV_731-5_0_4_line_145 |  | 140 | 142 | 0.0053412 | 0.125 | 0.08 | 261 | 0 | 0.364 | 1 | 3 | cs | TRUE
146 | LV_731-5_0_4_line_146 |  | 142 | 143 | 0.015776 | 0.125 | 0.08 | 261 | 0 | 0.364 | 1 | 3 | cs | TRUE
147 | LV_731-5_0_4_line_147 |  | 143 | 159 | 0.010175 | 0.125 | 0.08 | 261 | 0 | 0.364 | 1 | 3 | cs | TRUE
148 | LV_731-5_0_4_line_148 |  | 144 | 145 | 0.0043985 | 0.125 | 0.08 | 261 | 0 | 0.364 | 1 | 1 | cs | TRUE
149 | LV_731-5_0_4_line_149 |  | 144 | 146 | 0.023135 | 0.125 | 0.08 | 261 | 0 | 0.364 | 1 | 1 | cs | TRUE
150 | LV_731-5_0_4_line_150 |  | 148 | 149 | 0.0078032 | 0.125 | 0.08 | 261 | 0 | 0.364 | 1 | 3 | cs | TRUE
151 | LV_731-5_0_4_line_151 |  | 149 | 150 | 0.021107 | 0.125 | 0.08 | 261 | 0 | 0.364 | 1 | 3 | cs | TRUE
152 | LV_731-5_0_4_line_152 |  | 150 | 152 | 0.0036418 | 0.125 | 0.08 | 261 | 0 | 0.364 | 1 | 3 | cs | TRUE
153 | LV_731-5_0_4_line_153 |  | 151 | 153 | 0.00030212 | 0.125 | 0.08 | 261 | 0 | 0.364 | 1 | 1 | cs | TRUE
154 | LV_731-5_0_4_line_154 |  | 152 | 154 | 0.025582 | 0.125 | 0.08 | 261 | 0 | 0.364 | 1 | 3 | cs | TRUE
155 | LV_731-5_0_4_line_155 |  | 154 | 155 | 0.0010504 | 0.125 | 0.08 | 261 | 0 | 0.364 | 1 | 3 | cs | TRUE
156 | LV_731-5_0_4_line_156 |  | 154 | 156 | 0.047928 | 0.125 | 0.08 | 261 | 0 | 0.364 | 1 | 3 | cs | TRUE
157 | LV_731-5_0_4_line_157 |  | 155 | 157 | 0.0063101 | 0.125 | 0.08 | 261 | 0 | 0.364 | 1 | 3 | cs | TRUE
158 | LV_731-5_0_4_line_158 |  | 157 | 158 | 0.020043 | 0.125 | 0.08 | 261 | 0 | 0.364 | 1 | 3 | cs | TRUE
159 | LV_731-5_0_4_line_159 |  | 158 | 159 | 0.0011245 | 0.125 | 0.08 | 261 | 0 | 0.364 | 1 | 3 | cs | TRUE
160 | LV_731-5_0_4_line_160 |  | 160 | 161 | 0.026479 | 0.125 | 0.08 | 261 | 0 | 0.364 | 1 | 1 | cs | TRUE
161 | LV_731-5_0_4_line_161 |  | 161 | 162 | 0.005531 | 0.125 | 0.08 | 261 | 0 | 0.364 | 1 | 1 | cs | TRUE

## trafo
| name | std_type | hv_bus | lv_bus | sn_mva | vn_hv_kv | vn_lv_kv | vk_percent | vkr_percent | pfe_kw | i0_percent | shift_degree | tap_side | tap_neutral | tap_min | tap_max | tap_step_percent | tap_step_degree | tap_pos | tap_phase_shifter | parallel | df | in_service
0 | LV_731-5_0_4_trafo_74 | 0.63 MVA 20/0.4 kV | 163 | 41 | 0.63 | 20 | 0.4 | 6 | 1.206 | 1.65 | 0.2619 | 150 | hv | 0 | -2 | 2 | 2.5 | 0 | 0 | FALSE | 1 | 1 | TRUE

## line_geodata
| x0 | y0 | x1 | y1 | x2 | y2
0 | 2589085.2835 | 1219301.0771 | 2589104.0133 | 1219311.9519
1 | 2589136.9143 | 1219331.0547 | 2589104.0133 | 1219311.9519
2 | 2589085.2835 | 1219301.0771 | 2589073.0151 | 1219322.5996
3 | 2589085.2835 | 1219301.0771 | 2589087.7966 | 1219296.401
4 | 2589136.9143 | 1219331.0547 | 2589156.3754 | 1219342.3477
5 | 2589136.9143 | 1219331.0547 | 2589126.5132 | 1219349.3012
6 | 2589073.0151 | 1219322.5996 | 2589069.9973 | 1219327.8938
7 | 2589156.3754 | 1219342.3477 | 2589146.4085 | 1219360.2408
8 | 2589156.3754 | 1219342.3477 | 2589170.0407 | 1219350.2828 | 2589173.7799 | 1219352.4072
9 | 2589121.5301 | 1219358.0429 | 2589126.5132 | 1219349.3012
10 | 2589113.8834 | 1219247.8605 | 2589098.9131 | 1219241.436
11 | 2589113.8834 | 1219247.8605 | 2589150.1642 | 1219262.1095
12 | 2589084.2748 | 1219235.1538 | 2589098.9131 | 1219241.436
13 | 2589152.7092 | 1219263.109 | 2589150.1642 | 1219262.1095
14 | 2589058.214 | 1219348.5654 | 2589069.9973 | 1219327.8938
15 | 2589136.5074 | 1219378.0157 | 2589146.4085 | 1219360.2408
16 | 2589175.5021 | 1219353.3857 | 2589173.7799 | 1219352.4072
17 | 2589152.7092 | 1219263.109 | 2589164.5373 | 1219237.3726
18 | 2589164.5373 | 1219237.3726 | 2589143.9122 | 1219228.7499
19 | 2589058.214 | 1219348.5654 | 2589075.7696 | 1219359.3058
20 | 2589058.214 | 1219348.5654 | 2589039.8944 | 1219338.7834
21 | 2589016.6882 | 1219268.5299 | 2589018.7169 | 1219264.0622
22 | 2589019.1708 | 1219263.0627 | 2589018.7169 | 1219264.0622
23 | 2589194.3702 | 1219364.1128 | 2589175.5021 | 1219353.3857
24 | 2589175.5021 | 1219353.3857 | 2589164.6269 | 1219372.8292
25 | 2589194.3702 | 1219364.1128 | 2589185.2578 | 1219380.1235
26 | 2589156.685 | 1219387.0283 | 2589164.6269 | 1219372.8292
27 | 2589084.2748 | 1219235.1538 | 2589074.3654 | 1219230.9012
28 | 2589055.1361 | 1219222.6488 | 2589074.3654 | 1219230.9012
29 | 2588922.1584 | 1219053.3623 | 2588941.3261 | 1219064.0073
30 | 2588920.141 | 1219052.2419 | 2588922.1584 | 1219053.3623
31 | 2588889.7951 | 1219035.3889 | 2588920.141 | 1219052.2419
32 | 2588889.7951 | 1219035.3889 | 2588896.4317 | 1219023.0804
33 | 2588889.7951 | 1219035.3889 | 2588881.5816 | 1219050.6267
34 | 2588896.4317 | 1219023.0804 | 2588899.1629 | 1219018.015
35 | 2588881.5816 | 1219050.6267 | 2588877.6263 | 1219057.9644
36 | 2588998.9113 | 1219197.5449 | 2588980.3446 | 1219189.1406
37 | 2588978.4617 | 1219188.2883 | 2588980.3446 | 1219189.1406
38 | 2589003.2037 | 1219199.4879 | 2588998.9113 | 1219197.5449
39 | 2588942.0347 | 1219169.9792 | 2588978.4617 | 1219188.2883
40 | 2588978.4617 | 1219188.2883 | 2588993.218 | 1219154.527
41 | 2589003.2037 | 1219199.4879 | 2589004.5313 | 1219200.0888
42 | 2588942.0347 | 1219169.9792 | 2588934.6551 | 1219187.7483
43 | 2588942.0347 | 1219169.9792 | 2588950.1248 | 1219152.3982
44 | 2588942.0347 | 1219169.9792 | 2588927.5528 | 1219161.397
45 | 2589004.666 | 1219128.3347 | 2588993.218 | 1219154.527
46 | 2589010.0357 | 1219202.5804 | 2589004.5313 | 1219200.0888
47 | 2588934.6335 | 1219187.8003 | 2588934.6551 | 1219187.7483
48 | 2588950.1248 | 1219152.3982 | 2588954.987 | 1219141.8316
49 | 2588915.4621 | 1219154.2319 | 2588927.5528 | 1219161.397
50 | 2589021.1375 | 1219090.649 | 2589004.666 | 1219128.3347
51 | 2589035.2792 | 1219214.0069 | 2589010.0357 | 1219202.5804
52 | 2588934.6335 | 1219187.8003 | 2588930.8598 | 1219196.8869
53 | 2588954.987 | 1219141.8316 | 2588962.7079 | 1219125.0528
54 | 2588902.6759 | 1219146.6546 | 2588915.4621 | 1219154.2319
55 | 2589028.0219 | 1219074.8979 | 2589021.1375 | 1219090.649
56 | 2588963.0671 | 1219124.2723 | 2588962.7079 | 1219125.0528
57 | 2588963.0671 | 1219124.2723 | 2588970.0329 | 1219109.1346
58 | 2588970.424 | 1219108.2845 | 2588970.0329 | 1219109.1346
59 | 2588976.5391 | 1219094.9955 | 2588970.424 | 1219108.2845
60 | 2589075.7696 | 1219359.3058 | 2589080.225 | 1219362.0331
61 | 2589039.8944 | 1219338.7834 | 2589039.6526 | 1219338.6543
62 | 2589010.3615 | 1219323.0139 | 2589039.6526 | 1219338.6543
63 | 2589010.3615 | 1219323.0139 | 2589010.122 | 1219322.886
64 | 2588976.7087 | 1219094.6268 | 2588976.5391 | 1219094.9955
65 | 2588881.0361 | 1219132.7593 | 2588876.0135 | 1219129.4915
66 | 2588893.7879 | 1219141.0557 | 2588881.0361 | 1219132.7593
67 | 2588860.0454 | 1219119.1026 | 2588876.0135 | 1219129.4915
68 | 2588893.7879 | 1219141.0557 | 2588896.9906 | 1219143.1394
69 | 2588857.7984 | 1219117.6406 | 2588860.0454 | 1219119.1026
70 | 2588902.6759 | 1219146.6546 | 2588899.5088 | 1219144.7778 | 2588896.9906 | 1219143.1394
71 | 2588857.7984 | 1219117.6406 | 2588854.5803 | 1219125.3622 | 2588846.0444 | 1219144.1353
72 | 2588857.7984 | 1219117.6406 | 2588848.53 | 1219111.9437
73 | 2588846.0444 | 1219144.1353 | 2588844.7375 | 1219147.0096
74 | 2588848.53 | 1219111.9437 | 2588836.5723 | 1219104.6406
75 | 2588848.53 | 1219111.9437 | 2588855.6055 | 1219098.8173
76 | 2588869.5325 | 1219072.98 | 2588877.6263 | 1219057.9644
77 | 2588869.5325 | 1219072.98 | 2588867.7145 | 1219076.3527
78 | 2588869.5325 | 1219072.98 | 2588846.3654 | 1219054.615
79 | 2588867.7145 | 1219076.3527 | 2588855.6055 | 1219098.8173
80 | 2588846.3654 | 1219054.615 | 2588836.9022 | 1219048.9295
81 | 2588899.1629 | 1219018.015 | 2588905.4863 | 1219006.2872
82 | 2588836.9022 | 1219048.9295 | 2588835.0125 | 1219047.7942
83 | 2588835.0125 | 1219047.7942 | 2588815.4594 | 1219036.0466
84 | 2588797.0956 | 1219025.0137 | 2588815.4594 | 1219036.0466
85 | 2588905.4863 | 1219006.2872 | 2588905.4863 | 1219006.2872 | 2588914.1104 | 1219011.0091
86 | 2588816.2728 | 1219093.7055 | 2588822.852 | 1219096.261 | 2588836.5723 | 1219104.6406
87 | 2589040.3951 | 1219216.3226 | 2589035.2792 | 1219214.0069
88 | 2589040.3951 | 1219216.3226 | 2589055.1361 | 1219222.6488
89 | 2589040.3951 | 1219216.3226 | 2589030.5548 | 1219237.9929
90 | 2588816.2728 | 1219093.7055 | 2588806.8843 | 1219090.0589
91 | 2589028.0219 | 1219074.8979 | 2588996.4628 | 1219057.6848
92 | 2589028.0219 | 1219074.8979 | 2589033.9682 | 1219060.498
93 | 2588996.2039 | 1219057.5437 | 2588996.4628 | 1219057.6848
94 | 2588996.2039 | 1219057.5437 | 2588991.1849 | 1219054.8062
95 | 2588977.088 | 1219047.1174 | 2588991.1849 | 1219054.8062
96 | 2588977.088 | 1219047.1174 | 2588975.858 | 1219046.4466
97 | 2588971.8433 | 1219044.2569 | 2588975.858 | 1219046.4466
98 | 2588963.0986 | 1219039.4873 | 2588971.8433 | 1219044.2569
99 | 2588925.1756 | 1219017.0676 | 2588914.1104 | 1219011.0091
100 | 2588925.7755 | 1219209.1292 | 2588930.7935 | 1219197.0465
101 | 2588924.6022 | 1219211.9544 | 2588925.7755 | 1219209.1292
102 | 2588930.7935 | 1219197.0465 | 2588930.8598 | 1219196.8869
103 | 2588924.6022 | 1219211.9544 | 2588922.0224 | 1219218.1661
104 | 2588914.2405 | 1219236.9039 | 2588922.0224 | 1219218.1661
105 | 2588912.5727 | 1219240.9199 | 2588914.2405 | 1219236.9039
106 | 2588901.8851 | 1219266.6542 | 2588912.5727 | 1219240.9199
107 | 2588900.3819 | 1219270.2814 | 2588901.8851 | 1219266.6542
108 | 2588901.8851 | 1219266.6542 | 2588942.8994 | 1219272.278
109 | 2588900.3819 | 1219270.2814 | 2588898.9771 | 1219269.7281
110 | 2588952.5525 | 1219295.1106 | 2588942.8994 | 1219272.278
111 | 2588944.8039 | 1219267.0741 | 2588942.8994 | 1219272.278
112 | 2588898.9771 | 1219269.7281 | 2588888.063 | 1219265.4478
113 | 2588981.3565 | 1219308.8191 | 2588952.5525 | 1219295.1106
114 | 2588869.9467 | 1219258.3338 | 2588879.0589 | 1219261.9166 | 2588888.063 | 1219265.4478
115 | 2588981.3715 | 1219308.8263 | 2588981.3565 | 1219308.8191
116 | 2588844.7375 | 1219147.0096 | 2588839.2202 | 1219159.1437
117 | 2588831.0172 | 1219177.1845 | 2588839.2202 | 1219159.1437
118 | 2588797.0956 | 1219025.0137 | 2588794.9189 | 1219023.706
119 | 2588774.0218 | 1219011.1509 | 2588794.9189 | 1219023.706
120 | 2588798.7171 | 1219086.8865 | 2588806.8843 | 1219090.0589
121 | 2588798.7171 | 1219086.8865 | 2588790.6473 | 1219083.7521
122 | 2588790.6473 | 1219083.7521 | 2588773.2961 | 1219077.0126
123 | 2588847.2792 | 1219249.4211 | 2588869.9467 | 1219258.3338
124 | 2588847.2792 | 1219249.4211 | 2588825.1375 | 1219240.7152
125 | 2588761.6587 | 1219072.138 | 2588763.7489 | 1219073.3043 | 2588773.2961 | 1219077.0126
126 | 2588761.6587 | 1219072.138 | 2588754.4357 | 1219068.1077
127 | 2588743.6337 | 1219062.0805 | 2588754.4357 | 1219068.1077
128 | 2588774.0218 | 1219011.1509 | 2588773.9267 | 1219011.0938
129 | 2588740.8997 | 1219059.8537 | 2588743.6337 | 1219062.0805 | 2588743.6337 | 1219062.0805
130 | 2588740.8997 | 1219059.8537 | 2588737.8755 | 1219057.3906
131 | 2588717.9838 | 1219038.5427 | 2588726.3663 | 1219048.0165 | 2588737.8755 | 1219057.3906
132 | 2588773.9267 | 1219011.0938 | 2588754.0066 | 1218999.1258
133 | 2588754.0066 | 1218999.1258 | 2588753.8295 | 1218999.0195
134 | 2588705.4 | 1219024.3207 | 2588717.9838 | 1219038.5427
135 | 2588697.6963 | 1219015.6193 | 2588712.5253 | 1218994.4182
136 | 2588697.6963 | 1219015.6193 | 2588705.4 | 1219024.3207
137 | 2588705.4 | 1219024.3207 | 2588698.0965 | 1219038.4094 | 2588695.5891 | 1219047.5733
138 | 2588693.236 | 1219056.1733 | 2588695.5891 | 1219047.5733
139 | 2588827.2851 | 1219185.3926 | 2588831.0172 | 1219177.1845
140 | 2588827.2851 | 1219185.3926 | 2588822.7561 | 1219197.571
141 | 2588827.2851 | 1219185.3926 | 2588811.3872 | 1219180.7864
142 | 2588664.0497 | 1219137.2035 | 2588664.426 | 1219137.3224
143 | 2588698.0935 | 1219147.961 | 2588664.426 | 1219137.3224
144 | 2588698.0935 | 1219147.961 | 2588688.7512 | 1219174.2058
145 | 2588698.0935 | 1219147.961 | 2588703.2237 | 1219149.4474
146 | 2588718.3763 | 1219153.8377 | 2588703.2237 | 1219149.4474
147 | 2588728.1491 | 1219156.6692 | 2588718.3763 | 1219153.8377
148 | 2589028.7362 | 1219241.9978 | 2589030.5548 | 1219237.9929
149 | 2589019.1708 | 1219263.0627 | 2589028.7362 | 1219241.9978
150 | 2588803.8923 | 1219178.6148 | 2588811.3872 | 1219180.7864
151 | 2588803.8923 | 1219178.6148 | 2588783.6188 | 1219172.7408
152 | 2588783.6188 | 1219172.7408 | 2588780.1208 | 1219171.7274
153 | 2588822.6508 | 1219197.8541 | 2588822.7561 | 1219197.571
154 | 2588780.1208 | 1219171.7274 | 2588755.5497 | 1219164.6082
155 | 2588754.5408 | 1219164.3159 | 2588755.5497 | 1219164.6082
156 | 2588755.5497 | 1219164.6082 | 2588746.7387 | 1219211.7194
157 | 2588748.48 | 1219162.5598 | 2588754.5408 | 1219164.3159
158 | 2588748.48 | 1219162.5598 | 2588729.2292 | 1219156.9822
159 | 2588728.1491 | 1219156.6692 | 2588729.2292 | 1219156.9822
160 | 2589005.243 | 1219320.2808 | 2589003.6935 | 1219319.4499 | 2588981.3715 | 1219308.8263
161 | 2589005.243 | 1219320.2808 | 2589010.122 | 1219322.886

## bus_geodata
| x | y | coords
0 | 2589104.0133 | 1219311.9519
1 | 2589085.2835 | 1219301.0771
2 | 2589136.9143 | 1219331.0547
3 | 2589073.0151 | 1219322.5996
4 | 2589087.7966 | 1219296.401
5 | 2589156.3754 | 1219342.3477
6 | 2589126.5132 | 1219349.3012
7 | 2589113.8834 | 1219247.8605
8 | 2589098.9131 | 1219241.436
9 | 2589150.1642 | 1219262.1095
10 | 2589069.9973 | 1219327.8938
11 | 2589146.4085 | 1219360.2408
12 | 2589173.7799 | 1219352.4072
13 | 2589121.5301 | 1219358.0429
14 | 2589152.7092 | 1219263.109
15 | 2589164.5373 | 1219237.3726
16 | 2589058.214 | 1219348.5654
17 | 2589016.6882 | 1219268.5299
18 | 2589018.7169 | 1219264.0622
19 | 2589136.5074 | 1219378.0157
20 | 2589175.5021 | 1219353.3857
21 | 2589194.3702 | 1219364.1128
22 | 2589164.6269 | 1219372.8292
23 | 2589185.2578 | 1219380.1235
24 | 2589156.685 | 1219387.0283
25 | 2589143.9122 | 1219228.7499
26 | 2589084.2748 | 1219235.1538
27 | 2589074.3654 | 1219230.9012
28 | 2588941.3261 | 1219064.0073
29 | 2588922.1584 | 1219053.3623
30 | 2588920.141 | 1219052.2419
31 | 2588889.7951 | 1219035.3889
32 | 2588896.4317 | 1219023.0804
33 | 2588881.5816 | 1219050.6267
34 | 2588980.3446 | 1219189.1406
35 | 2588998.9113 | 1219197.5449
36 | 2588978.4617 | 1219188.2883
37 | 2589003.2037 | 1219199.4879
38 | 2588942.0347 | 1219169.9792
39 | 2588993.218 | 1219154.527
40 | 2589004.5313 | 1219200.0888
41 | 2588934.6551 | 1219187.7483
42 | 2588950.1248 | 1219152.3982
43 | 2588927.5528 | 1219161.397
44 | 2589004.666 | 1219128.3347
45 | 2589010.0357 | 1219202.5804
46 | 2588934.6335 | 1219187.8003
47 | 2588954.987 | 1219141.8316
48 | 2588915.4621 | 1219154.2319
49 | 2589021.1375 | 1219090.649
50 | 2588962.7079 | 1219125.0528
51 | 2588963.0671 | 1219124.2723
52 | 2588970.0329 | 1219109.1346
53 | 2588970.424 | 1219108.2845
54 | 2589075.7696 | 1219359.3058
55 | 2589039.8944 | 1219338.7834
56 | 2589080.225 | 1219362.0331
57 | 2589039.6526 | 1219338.6543
58 | 2589010.3615 | 1219323.0139
59 | 2588976.5391 | 1219094.9955
60 | 2588881.0361 | 1219132.7593
61 | 2588876.0135 | 1219129.4915
62 | 2588893.7879 | 1219141.0557
63 | 2588860.0454 | 1219119.1026
64 | 2588896.9906 | 1219143.1394
65 | 2588857.7984 | 1219117.6406
66 | 2588902.6759 | 1219146.6546
67 | 2588846.0444 | 1219144.1353
68 | 2588848.53 | 1219111.9437
69 | 2588877.6263 | 1219057.9644
70 | 2588869.5325 | 1219072.98
71 | 2588867.7145 | 1219076.3527
72 | 2588846.3654 | 1219054.615
73 | 2588899.1629 | 1219018.015
74 | 2588855.6055 | 1219098.8173
75 | 2588836.9022 | 1219048.9295
76 | 2588835.0125 | 1219047.7942
77 | 2588815.4594 | 1219036.0466
78 | 2588905.4863 | 1219006.2872
79 | 2588836.5723 | 1219104.6406
80 | 2589035.2792 | 1219214.0069
81 | 2589040.3951 | 1219216.3226
82 | 2588816.2728 | 1219093.7055
83 | 2589028.0219 | 1219074.8979
84 | 2588996.4628 | 1219057.6848
85 | 2589033.9682 | 1219060.498
86 | 2588996.2039 | 1219057.5437
87 | 2588991.1849 | 1219054.8062
88 | 2588977.088 | 1219047.1174
89 | 2588975.858 | 1219046.4466
90 | 2588971.8433 | 1219044.2569
91 | 2588914.1104 | 1219011.0091
92 | 2588925.1756 | 1219017.0676
93 | 2588925.7755 | 1219209.1292
94 | 2588930.7935 | 1219197.0465
95 | 2588924.6022 | 1219211.9544
96 | 2588930.8598 | 1219196.8869
97 | 2588922.0224 | 1219218.1661
98 | 2588914.2405 | 1219236.9039
99 | 2588912.5727 | 1219240.9199
100 | 2588901.8851 | 1219266.6542
101 | 2588900.3819 | 1219270.2814
102 | 2588942.8994 | 1219272.278
103 | 2588944.8039 | 1219267.0741
104 | 2588898.9771 | 1219269.7281
105 | 2588952.5525 | 1219295.1106
106 | 2588888.063 | 1219265.4478
107 | 2588981.3565 | 1219308.8191
108 | 2588844.7375 | 1219147.0096
109 | 2588839.2202 | 1219159.1437
110 | 2588976.7087 | 1219094.6268
111 | 2588797.0956 | 1219025.0137
112 | 2588794.9189 | 1219023.706
113 | 2588798.7171 | 1219086.8865
114 | 2588806.8843 | 1219090.0589
115 | 2588790.6473 | 1219083.7521
116 | 2588963.0986 | 1219039.4873
117 | 2588869.9467 | 1219258.3338
118 | 2588847.2792 | 1219249.4211
119 | 2588825.1375 | 1219240.7152
120 | 2588773.2961 | 1219077.0126
121 | 2588761.6587 | 1219072.138
122 | 2588754.4357 | 1219068.1077
123 | 2588774.0218 | 1219011.1509
124 | 2588743.6337 | 1219062.0805
125 | 2588740.8997 | 1219059.8537
126 | 2588737.8755 | 1219057.3906
127 | 2588773.9267 | 1219011.0938
128 | 2588754.0066 | 1218999.1258
129 | 2588753.8295 | 1218999.0195
130 | 2588717.9838 | 1219038.5427
131 | 2588712.5253 | 1218994.4182
132 | 2588697.6963 | 1219015.6193
133 | 2588705.4 | 1219024.3207
134 | 2588695.5891 | 1219047.5733
135 | 2588693.236 | 1219056.1733
136 | 2588831.0172 | 1219177.1845
137 | 2588827.2851 | 1219185.3926
138 | 2588664.0497 | 1219137.2035
139 | 2588664.426 | 1219137.3224
140 | 2588698.0935 | 1219147.961
141 | 2588688.7512 | 1219174.2058
142 | 2588703.2237 | 1219149.4474
143 | 2588718.3763 | 1219153.8377
144 | 2589028.7362 | 1219241.9978
145 | 2589030.5548 | 1219237.9929
146 | 2589019.1708 | 1219263.0627
147 | 2589055.1361 | 1219222.6488
148 | 2588811.3872 | 1219180.7864
149 | 2588803.8923 | 1219178.6148
150 | 2588783.6188 | 1219172.7408
151 | 2588822.7561 | 1219197.571
152 | 2588780.1208 | 1219171.7274
153 | 2588822.6508 | 1219197.8541
154 | 2588755.5497 | 1219164.6082
155 | 2588754.5408 | 1219164.3159
156 | 2588746.7387 | 1219211.7194
157 | 2588748.48 | 1219162.5598
158 | 2588729.2292 | 1219156.9822
159 | 2588728.1491 | 1219156.6692
160 | 2588981.3715 | 1219308.8263
161 | 2589005.243 | 1219320.2808
162 | 2589010.122 | 1219322.886
163 | 2588942.0347 | 1219169.9792

## line_std_types
| c_nf_per_km | r_ohm_per_km | x_ohm_per_km | max_i_ka | type | q_mm2 | alpha | voltage_rating
NAYY 4x50 SE | 210 | 0.642 | 0.083 | 0.142 | cs | 50 | 0.00403 | LV
NAYY 4x120 SE | 264 | 0.225 | 0.08 | 0.242 | cs | 120 | 0.00403 | LV
NAYY 4x150 SE | 261 | 0.208 | 0.08 | 0.27 | cs | 150 | 0.00403 | LV
NA2XS2Y 1x95 RM/25 12/20 kV | 216 | 0.313 | 0.132 | 0.252 | cs | 95 | 0.00403 | MV
NA2XS2Y 1x185 RM/25 12/20 kV | 273 | 0.161 | 0.117 | 0.362 | cs | 185 | 0.00403 | MV
NA2XS2Y 1x240 RM/25 12/20 kV | 304 | 0.122 | 0.112 | 0.421 | cs | 240 | 0.00403 | MV
NA2XS2Y 1x95 RM/25 6/10 kV | 315 | 0.313 | 0.123 | 0.249 | cs | 95 | 0.00403 | MV
NA2XS2Y 1x185 RM/25 6/10 kV | 406 | 0.161 | 0.11 | 0.358 | cs | 185 | 0.00403 | MV
NA2XS2Y 1x240 RM/25 6/10 kV | 456 | 0.122 | 0.105 | 0.416 | cs | 240 | 0.00403 | MV
NA2XS2Y 1x150 RM/25 12/20 kV | 250 | 0.206 | 0.116 | 0.319 | cs | 150 | 0.00403 | MV
NA2XS2Y 1x120 RM/25 12/20 kV | 230 | 0.253 | 0.119 | 0.283 | cs | 120 | 0.00403 | MV
NA2XS2Y 1x70 RM/25 12/20 kV | 190 | 0.443 | 0.132 | 0.22 | cs | 70 | 0.00403 | MV
NA2XS2Y 1x150 RM/25 6/10 kV | 360 | 0.206 | 0.11 | 0.315 | cs | 150 | 0.00403 | MV
NA2XS2Y 1x120 RM/25 6/10 kV | 340 | 0.253 | 0.113 | 0.28 | cs | 120 | 0.00403 | MV
NA2XS2Y 1x70 RM/25 6/10 kV | 280 | 0.443 | 0.123 | 0.217 | cs | 70 | 0.00403 | MV
N2XS(FL)2Y 1x120 RM/35 64/110 kV | 112 | 0.153 | 0.166 | 0.366 | cs | 120 | 0.00393 | HV
N2XS(FL)2Y 1x185 RM/35 64/110 kV | 125 | 0.099 | 0.156 | 0.457 | cs | 185 | 0.00393 | HV
N2XS(FL)2Y 1x240 RM/35 64/110 kV | 135 | 0.075 | 0.149 | 0.526 | cs | 240 | 0.00393 | HV
N2XS(FL)2Y 1x300 RM/35 64/110 kV | 144 | 0.06 | 0.144 | 0.588 | cs | 300 | 0.00393 | HV
15-AL1/3-ST1A 0.4 | 11 | 1.8769 | 0.35 | 0.105 | ol | 16 | 0.00403 | LV
24-AL1/4-ST1A 0.4 | 11.25 | 1.2012 | 0.335 | 0.14 | ol | 24 | 0.00403 | LV
48-AL1/8-ST1A 0.4 | 12.2 | 0.5939 | 0.3 | 0.21 | ol | 48 | 0.00403 | LV
94-AL1/15-ST1A 0.4 | 13.2 | 0.306 | 0.29 | 0.35 | ol | 94 | 0.00403 | LV
34-AL1/6-ST1A 10.0 | 9.7 | 0.8342 | 0.36 | 0.17 | ol | 34 | 0.00403 | MV
48-AL1/8-ST1A 10.0 | 10.1 | 0.5939 | 0.35 | 0.21 | ol | 48 | 0.00403 | MV
70-AL1/11-ST1A 10.0 | 10.4 | 0.4132 | 0.339 | 0.29 | ol | 70 | 0.00403 | MV
94-AL1/15-ST1A 10.0 | 10.75 | 0.306 | 0.33 | 0.35 | ol | 94 | 0.00403 | MV
122-AL1/20-ST1A 10.0 | 11.1 | 0.2376 | 0.323 | 0.41 | ol | 122 | 0.00403 | MV
149-AL1/24-ST1A 10.0 | 11.25 | 0.194 | 0.315 | 0.47 | ol | 149 | 0.00403 | MV
34-AL1/6-ST1A 20.0 | 9.15 | 0.8342 | 0.382 | 0.17 | ol | 34 | 0.00403 | MV
48-AL1/8-ST1A 20.0 | 9.5 | 0.5939 | 0.372 | 0.21 | ol | 48 | 0.00403 | MV
70-AL1/11-ST1A 20.0 | 9.7 | 0.4132 | 0.36 | 0.29 | ol | 70 | 0.00403 | MV
94-AL1/15-ST1A 20.0 | 10 | 0.306 | 0.35 | 0.35 | ol | 94 | 0.00403 | MV
122-AL1/20-ST1A 20.0 | 10.3 | 0.2376 | 0.344 | 0.41 | ol | 122 | 0.00403 | MV
149-AL1/24-ST1A 20.0 | 10.5 | 0.194 | 0.337 | 0.47 | ol | 149 | 0.00403 | MV
184-AL1/30-ST1A 20.0 | 10.75 | 0.1571 | 0.33 | 0.535 | ol | 184 | 0.00403 | MV
243-AL1/39-ST1A 20.0 | 11 | 0.1188 | 0.32 | 0.645 | ol | 243 | 0.00403 | MV
48-AL1/8-ST1A 110.0 | 8 | 0.5939 | 0.46 | 0.21 | ol | 48 | 0.00403 | HV
70-AL1/11-ST1A 110.0 | 8.4 | 0.4132 | 0.45 | 0.29 | ol | 70 | 0.00403 | HV
94-AL1/15-ST1A 110.0 | 8.65 | 0.306 | 0.44 | 0.35 | ol | 94 | 0.00403 | HV
122-AL1/20-ST1A 110.0 | 8.5 | 0.2376 | 0.43 | 0.41 | ol | 122 | 0.00403 | HV
149-AL1/24-ST1A 110.0 | 8.75 | 0.194 | 0.41 | 0.47 | ol | 149 | 0.00403 | HV
184-AL1/30-ST1A 110.0 | 8.8 | 0.1571 | 0.4 | 0.535 | ol | 184 | 0.00403 | HV
243-AL1/39-ST1A 110.0 | 9 | 0.1188 | 0.39 | 0.645 | ol | 243 | 0.00403 | HV
305-AL1/39-ST1A 110.0 | 9.2 | 0.0949 | 0.38 | 0.74 | ol | 305 | 0.00403 | HV
490-AL1/64-ST1A 110.0 | 9.75 | 0.059 | 0.37 | 0.96 | ol | 490 | 0.00403 | HV
679-AL1/86-ST1A 110.0 | 9.95 | 0.042 | 0.36 | 1.15 | ol | 679 | 0.00403 | HV
490-AL1/64-ST1A 220.0 | 10 | 0.059 | 0.285 | 0.96 | ol | 490 | 0.00403 | HV
679-AL1/86-ST1A 220.0 | 11.7 | 0.042 | 0.275 | 1.15 | ol | 679 | 0.00403 | HV
490-AL1/64-ST1A 380.0 | 11 | 0.059 | 0.253 | 0.96 | ol | 490 | 0.00403 | HV
679-AL1/86-ST1A 380.0 | 14.6 | 0.042 | 0.25 | 1.15 | ol | 679 | 0.00403 | HV

## trafo_std_types
| i0_percent | pfe_kw | vkr_percent | sn_mva | vn_lv_kv | vn_hv_kv | vk_percent | shift_degree | vector_group | tap_side | tap_neutral | tap_min | tap_max | tap_step_degree | tap_step_percent | tap_phase_shifter
160 MVA 380/110 kV | 0.06 | 60 | 0.25 | 160 | 110 | 380 | 12.2 | 0 | Yy0 | hv | 0 | -9 | 9 | 0 | 1.5 | FALSE
100 MVA 220/110 kV | 0.06 | 55 | 0.26 | 100 | 110 | 220 | 12 | 0 | Yy0 | hv | 0 | -9 | 9 | 0 | 1.5 | FALSE
63 MVA 110/20 kV | 0.04 | 22 | 0.32 | 63 | 20 | 110 | 18 | 150 | YNd5 | hv | 0 | -9 | 9 | 0 | 1.5 | FALSE
40 MVA 110/20 kV | 0.05 | 18 | 0.34 | 40 | 20 | 110 | 16.2 | 150 | YNd5 | hv | 0 | -9 | 9 | 0 | 1.5 | FALSE
25 MVA 110/20 kV | 0.07 | 14 | 0.41 | 25 | 20 | 110 | 12 | 150 | YNd5 | hv | 0 | -9 | 9 | 0 | 1.5 | FALSE
63 MVA 110/10 kV | 0.04 | 22 | 0.32 | 63 | 10 | 110 | 18 | 150 | YNd5 | hv | 0 | -9 | 9 | 0 | 1.5 | FALSE
40 MVA 110/10 kV | 0.05 | 18 | 0.34 | 40 | 10 | 110 | 16.2 | 150 | YNd5 | hv | 0 | -9 | 9 | 0 | 1.5 | FALSE
25 MVA 110/10 kV | 0.07 | 14 | 0.41 | 25 | 10 | 110 | 12 | 150 | YNd5 | hv | 0 | -9 | 9 | 0 | 1.5 | FALSE
0.25 MVA 20/0.4 kV | 0.32 | 0.8 | 1.44 | 0.25 | 0.4 | 20 | 6 | 150 | Yzn5 | hv | 0 | -2 | 2 | 0 | 2.5 | FALSE
0.4 MVA 20/0.4 kV | 0.3375 | 1.35 | 1.425 | 0.4 | 0.4 | 20 | 6 | 150 | Dyn5 | hv | 0 | -2 | 2 | 0 | 2.5 | FALSE
0.63 MVA 20/0.4 kV | 0.2619 | 1.65 | 1.206 | 0.63 | 0.4 | 20 | 6 | 150 | Dyn5 | hv | 0 | -2 | 2 | 0 | 2.5 | FALSE
0.25 MVA 10/0.4 kV | 0.24 | 0.6 | 1.2 | 0.25 | 0.4 | 10 | 4 | 150 | Dyn5 | hv | 0 | -2 | 2 | 0 | 2.5 | FALSE
0.4 MVA 10/0.4 kV | 0.2375 | 0.95 | 1.325 | 0.4 | 0.4 | 10 | 4 | 150 | Dyn5 | hv | 0 | -2 | 2 | 0 | 2.5 | FALSE
0.63 MVA 10/0.4 kV | 0.1873 | 1.18 | 1.0794 | 0.63 | 0.4 | 10 | 4 | 150 | Dyn5 | hv | 0 | -2 | 2 | 0 | 2.5 | FALSE

## trafo3w_std_types
| sn_hv_mva | sn_mv_mva | sn_lv_mva | vn_hv_kv | vn_mv_kv | vn_lv_kv | vk_hv_percent | vk_mv_percent | vk_lv_percent | vkr_hv_percent | vkr_mv_percent | vkr_lv_percent | pfe_kw | i0_percent | shift_mv_degree | shift_lv_degree | vector_group | tap_side | tap_neutral | tap_min | tap_max | tap_step_percent
63/25/38 MVA 110/20/10 kV | 63 | 25 | 38 | 110 | 20 | 10 | 10.4 | 10.4 | 10.4 | 0.28 | 0.32 | 0.35 | 35 | 0.89 | 0 | 0 | YN0yn0yn0 | hv | 0 | -10 | 10 | 1.2
63/25/38 MVA 110/10/10 kV | 63 | 25 | 38 | 110 | 10 | 10 | 10.4 | 10.4 | 10.4 | 0.28 | 0.32 | 0.35 | 35 | 0.89 | 0 | 0 | YN0yn0yn0 | hv | 0 | -10 | 10 | 1.2

## fuse_std_types
| fuse_type | i_rated_a | t_avg | t_min | t_total | x_avg | x_min | x_total
HV 100A | HV 100A | 100 | 0 | [10.0, 3.64, 0.854, 0.281, 0.1, 0.0531, 0.022, 0.01] | [10.0, 4.267, 1.21, 0.403, 0.1, 0.058, 0.022, 0.01] | 0 | [300.0, 350.0, 450.0, 550.0, 700.0, 850.0, 1200.0, 1752.0] | [600.0, 700.0, 900.0, 1150.0, 1665.0, 2000.0, 3000.0, 4313.0]
HV 10A | HV 10A | 10 | 0 | [10.0, 1675.0, 0.344, 0.156, 0.1, 0.0417, 0.0171, 0.01] | [10.0, 1.3, 0.3, 0.155, 0.1, 0.0555, 0.023, 0.01] | 0 | [30.0, 32.0, 35.0, 37.0, 39.0, 50.0, 70.0, 88.0] | [60.0, 70.0, 80.0, 87.0, 94.0, 110.0, 150.0, 216.0]
HV 125A | HV 125A | 125 | 0 | [10.0, 1.82, 0.344, 0.1, 0.0467, 0.0269, 0.01] | [10.0, 2.478, 0.426, 0.1, 0.0427, 0.0211, 0.01] | 0 | [375.0, 500.0, 700.0, 925.0, 1200.0, 1500.0, 2341.0] | [750.0, 1000.0, 1500.0, 2200.0, 3000.0, 4000.0, 5765.0]
HV 160A | HV 160A | 160 | 0 | [10.0, 4.15, 1.03, 0.198, 0.1, 0.051, 0.0172, 0.01] | [10.0, 2.3, 0.734, 0.274, 0.1, 0.046, 0.0177, 0.01] | 0 | [480.0, 550.0, 700.0, 1000.0, 1260.0, 1600.0, 2500.0, 3227.0] | [960.0, 1300.0, 1700.0, 2200.0, 2996.0, 4000.0, 6000.0, 7946.0]
HV 16A | HV 16A | 16 | 0 | [10.0, 0.352, 0.164, 0.1, 0.0649, 0.0342, 0.01] | [10.0, 2.34, 0.722, 0.181, 0.1, 0.055, 0.0296, 0.01] | 0 | [48.0, 60.0, 65.0, 71.0, 80.0, 100.0, 162.0] | [96.0, 110.0, 125.0, 150.0, 168.0, 200.0, 250.0, 398.0]
HV 200A | HV 200A | 200 | 0 | [10.0, 4.267, 1.21, 0.403, 0.1, 0.058, 0.022, 0.01] | [10.0, 3.73, 1.654, 0.328, 0.1, 0.0531, 0.019, 0.01] | 0 | [600.0, 700.0, 900.0, 1150.0, 1665.0, 2000.0, 3000.0, 4313.0] | [1200.0, 1500.0, 1800.0, 2700.0, 3960.0, 5000.0, 7500.0, 10620.0]
HV 20A | HV 20A | 20 | 0 | [10.0, 1.3, 0.3, 0.155, 0.1, 0.0555, 0.023, 0.01] | [10.0, 1.3, 0.161, 0.1, 0.0611, 0.0399, 0.0141, 0.01] | 0 | [60.0, 70.0, 80.0, 87.0, 94.0, 110.0, 150.0, 216.0] | [120.0, 150.0, 200.0, 223.0, 260.0, 300.0, 450.0, 532.0]
HV 25A | HV 25A | 25 | 0 | [10.0, 2.512, 0.833, 0.299, 0.1, 0.0372, 0.0223, 0.01] | [10.0, 3.125, 0.597, 0.198, 0.1, 0.0378, 0.022, 0.01] | 0 | [75.0, 82.0, 90.0, 100.0, 124.0, 170.0, 200.0, 289.0] | [150.0, 170.0, 210.0, 250.0, 294.0, 400.0, 500.0, 711.0]
HV 31.5A | HV 31.5A | 31.5 | 0 | [10.0, 2.34, 0.722, 0.181, 0.1, 0.055, 0.0296, 0.01] | [10.0, 2.84, 0.368, 0.164, 0.1, 0.0621, 0.0378, 0.0195, 0.01] | 0 | [95.0, 110.0, 125.0, 150.0, 165.0, 200.0, 250.0, 390.0] | [189.0, 220.0, 300.0, 350.0, 393.0, 450.0, 530.0, 700.0, 960.0]
HV 40A | HV 40A | 40 | 0 | [10.0, 1.3, 0.161, 0.1, 0.0611, 0.0399, 0.0141, 0.01] | [10.0, 2.05, 0.369, 0.198, 0.1, 0.051, 0.0298, 0.01] | 0 | [120.0, 150.0, 200.0, 223.0, 260.0, 300.0, 450.0, 532.0] | [240.0, 300.0, 400.0, 450.0, 530.0, 650.0, 800.0, 1311.0]
HV 50A | HV 50A | 50 | 0 | [10.0, 3.215, 0.597, 0.198, 0.1, 0.0378, 0.022, 0.01] | [10.0, 3.64, 0.854, 0.281, 0.1, 0.0531, 0.022, 0.01] | 0 | [150.0, 170.0, 210.0, 250.0, 294.0, 400.0, 500.0, 711.0] | [300.0, 350.0, 450.0, 550.0, 700.0, 850.0, 1200.0, 1752.0]
HV 6.3A | HV 6.3A | 6.3 | 0 | [10.0, 1.39, 0.344, 0.168, 0.1, 0.056, 0.0263, 0.01] | [10.0, 1.711, 0.516, 0.198, 0.1, 0.0634, 0.0303, 0.01] | 0 | [19.0, 19.5, 20.4, 20.8, 22.0, 25.0, 32.0, 48.0] | [38.0, 40.0, 43.0, 48.0, 53.0, 60.0, 75.0, 118.0]
HV 63A | HV 63A | 63 | 0 | [10.0, 2.84, 0.368, 0.164, 0.1, 0.0621, 0.0378, 0.0195, 0.01] | [10.0, 1.82, 0.344, 0.1, 0.0467, 0.0269, 0.01] | 0 | [189.0, 220.0, 300.0, 350.0, 393.0, 450.0, 530.0, 700.0, 961.0] | [378.0, 500.0, 700.0, 934.0, 1200.0, 1500.0, 2366.0]
HV 80A | HV 80A | 80 | 0 | [10.0, 2.05, 0.369, 0.198, 0.1, 0.051, 0.0298, 0.01] | [10.0, 4.15, 1.03, 0.198, 0.1, 0.051, 0.0172, 0.01] | 0 | [240.0, 300.0, 400.0, 450.0, 530.0, 650.0, 800.0, 1311.0] | [480.0, 550.0, 700.0, 1000.0, 1260.0, 1600.0, 2500.0, 3227.0]
Siemens NH-1-100 | Siemens NH-1-100 | 100 | [5400.0, 2000.0, 400.0, 20.0, 1.0, 0.2, 0.012, 0.004] | 0 | 0 | [150.0, 190.0, 250.0, 430.0, 900.0, 1250.0, 2700.0, 3600.0] | 0 | 0
Siemens NH-1-125 | Siemens NH-1-125 | 125 | [4800.0, 120.0, 7.0, 0.1, 0.004] | 0 | 0 | [180.0, 400.0, 740.0, 2000.0, 4250.0] | 0 | 0
Siemens NH-1-16 | Siemens NH-1-16 | 16 | [4000.0, 400.0, 2.0, 0.1, 0.04, 0.01] | 0 | 0 | [26.0, 35.0, 75.0, 150.0, 200.0, 300.0] | 0 | 0
Siemens NH-1-160 | Siemens NH-1-160 | 160 | [4800.0, 120.0, 7.0, 0.1, 0.004] | 0 | 0 | [210.0, 500.0, 900.0, 2300.0, 5000.0] | 0 | 0
Siemens NH-1-25 | Siemens NH-1-25 | 25 | [4000.0, 1000.0, 10.0, 0.2, 0.02, 0.01] | 0 | 0 | [40.0, 50.0, 100.0, 210.0, 400.0, 500.0] | 0 | 0
Siemens NH-1-50 | Siemens NH-1-50 | 50 | [4000.0, 40.0, 4.0, 1.0, 0.02, 0.01] | 0 | 0 | [86.0, 200.0, 300.0, 400.0, 1000.0, 1280.0] | 0 | 0
Siemens NH-1-63 | Siemens NH-1-63 | 63 | [4000.0, 100.0, 10.0, 2.0, 0.04, 0.01] | 0 | 0 | [100.0, 200.0, 300.0, 400.0, 1000.0, 1500.0] | 0 | 0
Siemens NH-1-80 | Siemens NH-1-80 | 80 | [4800.0, 120.0, 7.0, 0.1, 0.01] | 0 | 0 | [150.58, 250.0, 450.0, 1150.0, 2470.0] | 0 | 0
Siemens NH-2-1000 | Siemens NH-2-1000 | 1000 | [4800.0, 120.0, 7.0, 0.1, 0.004] | 0 | 0 | [1900.0, 3500.0, 8400.0, 24000.0, 52000.0] | 0 | 0
Siemens NH-2-200 | Siemens NH-2-200 | 200 | [4800.0, 120.0, 7.0, 0.1, 0.004] | 0 | 0 | [280.0, 650.0, 1200.0, 3000.0, 7000.0] | 0 | 0
Siemens NH-2-224 | Siemens NH-2-224 | 224 | [4800.0, 120.0, 7.0, 0.2, 0.04, 0.004] | 0 | 0 | [400.0, 750.0, 1453.0, 3025.0, 4315.0, 7600.0] | 0 | 0
Siemens NH-2-250 | Siemens NH-2-250 | 250 | [4800.0, 120.0, 7.0, 0.1, 0.004] | 0 | 0 | [450.0, 800.0, 1650.0, 4000.0, 8500.0] | 0 | 0
Siemens NH-2-315 | Siemens NH-2-315 | 315 | [4800.0, 120.0, 7.0, 0.1, 0.004] | 0 | 0 | [550.0, 920.0, 1900.0, 5000.0, 11000.0] | 0 | 0
Siemens NH-2-355 | Siemens NH-2-355 | 355 | [4800.0, 120.0, 6.0, 0.1, 0.004] | 0 | 0 | [650.0, 1116.27, 2350.0, 5840.0, 12790.0] | 0 | 0
Siemens NH-2-400 | Siemens NH-2-400 | 400 | [4800.0, 120.0, 7.0, 0.1, 0.004] | 0 | 0 | [720.0, 1350.0, 2800.0, 6500.0, 15000.0] | 0 | 0
Siemens NH-2-425 | Siemens NH-2-425 | 425 | [4800.0, 120.0, 7.0, 0.1, 0.004] | 0 | 0 | [850.0, 1500.0, 3050.0, 7500.0, 16500.0] | 0 | 0
Siemens NH-2-630 | Siemens NH-2-630 | 630 | [4800.0, 120.0, 7.0, 0.1, 0.004] | 0 | 0 | [1200.0, 2000.0, 4800.0, 12000.0, 26000.0] | 0 | 0

## dtypes
| element | column | dtype
0 | bus | name | object
1 | bus | vn_kv | float64
2 | bus | type | object
3 | bus | zone | object
4 | bus | in_service | bool
5 | load | name | object
6 | load | bus | uint32
7 | load | p_mw | float64
8 | load | q_mvar | float64
9 | load | const_z_percent | float64
10 | load | const_i_percent | float64
11 | load | sn_mva | float64
12 | load | scaling | float64
13 | load | in_service | bool
14 | load | type | object
15 | ext_grid | name | object
16 | ext_grid | bus | uint32
17 | ext_grid | vm_pu | float64
18 | ext_grid | va_degree | float64
19 | ext_grid | slack_weight | float64
20 | ext_grid | in_service | bool
21 | line | name | object
22 | line | std_type | object
23 | line | from_bus | uint32
24 | line | to_bus | uint32
25 | line | length_km | float64
26 | line | r_ohm_per_km | float64
27 | line | x_ohm_per_km | float64
28 | line | c_nf_per_km | float64
29 | line | g_us_per_km | float64
30 | line | max_i_ka | float64
31 | line | df | float64
32 | line | parallel | uint32
33 | line | type | object
34 | line | in_service | bool
35 | trafo | name | object
36 | trafo | std_type | object
37 | trafo | hv_bus | uint32
38 | trafo | lv_bus | uint32
39 | trafo | sn_mva | float64
40 | trafo | vn_hv_kv | float64
41 | trafo | vn_lv_kv | float64
42 | trafo | vk_percent | float64
43 | trafo | vkr_percent | float64
44 | trafo | pfe_kw | float64
45 | trafo | i0_percent | float64
46 | trafo | shift_degree | float64
47 | trafo | tap_side | object
48 | trafo | tap_neutral | int32
49 | trafo | tap_min | int32
50 | trafo | tap_max | int32
51 | trafo | tap_step_percent | float64
52 | trafo | tap_step_degree | float64
53 | trafo | tap_pos | int32
54 | trafo | tap_phase_shifter | bool
55 | trafo | parallel | uint32
56 | trafo | df | float64
57 | trafo | in_service | bool
58 | line_geodata | coords | object
59 | bus_geodata | x | float64
60 | bus_geodata | y | float64
61 | bus_geodata | coords | object

## parameters
| version | format_version | converged | OPF_converged | name | f_hz | sn_mva
0 | 2.14.6 | 2.14.0 | FALSE | FALSE |  | 50 | 1