## bus
| name | vn_kv | type | zone | in_service
0 | bus_LV_732-4_0_5_node_0 | 0.4 | n |  | TRUE
1 | bus_LV_732-4_0_5_node_1 | 0.4 | n |  | TRUE
2 | bus_LV_732-4_0_5_node_2 | 0.4 | n |  | TRUE
3 | bus_LV_732-4_0_5_node_3 | 0.4 | n |  | TRUE
4 | bus_LV_732-4_0_5_node_4 | 0.4 | n |  | TRUE
5 | bus_LV_732-4_0_5_node_5 | 0.4 | n |  | TRUE
6 | bus_LV_732-4_0_5_node_86 | 0.4 | n |  | TRUE
7 | bus_LV_732-4_0_5_node_78 | 0.4 | n |  | TRUE
8 | bus_LV_732-4_0_5_node_97 | 0.4 | n |  | TRUE
9 | bus_LV_732-4_0_5_node_27 | 0.4 | n |  | TRUE
10 | bus_LV_732-4_0_5_node_87 | 0.4 | n |  | TRUE
11 | bus_LV_732-4_0_5_node_80 | 0.4 | n |  | TRUE
12 | bus_LV_732-4_0_5_node_77 | 0.4 | n |  | TRUE
13 | bus_LV_732-4_0_5_node_96 | 0.4 | n |  | TRUE
14 | bus_LV_732-4_0_5_node_28 | 0.4 | n |  | TRUE
15 | bus_LV_732-4_0_5_node_6 | 0.4 | n |  | TRUE
16 | bus_LV_732-4_0_5_node_7 | 0.4 | n |  | TRUE
17 | bus_LV_732-4_0_5_node_8 | 0.4 | n |  | TRUE
18 | bus_LV_732-4_0_5_node_9 | 0.4 | n |  | TRUE
19 | bus_LV_732-4_0_5_node_10 | 0.4 | n |  | TRUE
20 | bus_LV_732-4_0_5_node_11 | 0.4 | n |  | TRUE
21 | bus_LV_732-4_0_5_node_76 | 0.4 | n |  | TRUE
22 | bus_LV_732-4_0_5_node_34 | 0.4 | n |  | TRUE
23 | bus_LV_732-4_0_5_node_72 | 0.4 | n |  | TRUE
24 | bus_LV_732-4_0_5_node_91 | 0.4 | n |  | TRUE
25 | bus_LV_732-4_0_5_node_63 | 0.4 | n |  | TRUE
26 | bus_LV_732-4_0_5_node_32 | 0.4 | n |  | TRUE
27 | bus_LV_732-4_0_5_node_56 | 0.4 | n |  | TRUE
28 | bus_LV_732-4_0_5_node_50 | 0.4 | n |  | TRUE
29 | bus_LV_732-4_0_5_node_12 | 0.4 | n |  | TRUE
30 | bus_LV_732-4_0_5_node_13 | 0.4 | n |  | TRUE
31 | bus_LV_732-4_0_5_node_14 | 0.4 | n |  | TRUE
32 | bus_LV_732-4_0_5_node_16 | 0.4 | n |  | TRUE
33 | bus_LV_732-4_0_5_node_17 | 0.4 | n |  | TRUE
34 | bus_LV_732-4_0_5_node_18 | 0.4 | n |  | TRUE
35 | bus_LV_732-4_0_5_node_89 | 0.4 | n |  | TRUE
36 | bus_LV_732-4_0_5_node_19 | 0.4 | n |  | TRUE
37 | bus_LV_732-4_0_5_node_90 | 0.4 | n |  | TRUE
38 | bus_LV_732-4_0_5_node_20 | 0.4 | n |  | TRUE
39 | bus_LV_732-4_0_5_node_21 | 0.4 | n |  | TRUE
40 | bus_LV_732-4_0_5_node_79 | 0.4 | n |  | TRUE
41 | bus_LV_732-4_0_5_node_85 | 0.4 | n |  | TRUE
42 | bus_LV_732-4_0_5_node_75 | 0.4 | n |  | TRUE
43 | bus_LV_732-4_0_5_node_81 | 0.4 | n |  | TRUE
44 | bus_LV_732-4_0_5_node_70 | 0.4 | n |  | TRUE
45 | bus_LV_732-4_0_5_node_73 | 0.4 | n |  | TRUE
46 | bus_LV_732-4_0_5_node_22 | 0.4 | n |  | TRUE
47 | bus_LV_732-4_0_5_node_23 | 0.4 | n |  | TRUE
48 | bus_LV_732-4_0_5_node_24 | 0.4 | n |  | TRUE
49 | bus_LV_732-4_0_5_node_25 | 0.4 | n |  | TRUE
50 | bus_LV_732-4_0_5_node_26 | 0.4 | n |  | TRUE
51 | bus_LV_732-4_0_5_node_62 | 0.4 | n |  | TRUE
52 | bus_LV_732-4_0_5_node_61 | 0.4 | n |  | TRUE
53 | bus_LV_732-4_0_5_node_29 | 0.4 | n |  | TRUE
54 | bus_LV_732-4_0_5_node_30 | 0.4 | n |  | TRUE
55 | bus_LV_732-4_0_5_node_49 | 0.4 | n |  | TRUE
56 | bus_LV_732-4_0_5_node_48 | 0.4 | n |  | TRUE
57 | bus_LV_732-4_0_5_node_53 | 0.4 | n |  | TRUE
58 | bus_LV_732-4_0_5_node_38 | 0.4 | n |  | TRUE
59 | bus_LV_732-4_0_5_node_84 | 0.4 | n |  | TRUE
60 | bus_LV_732-4_0_5_node_36 | 0.4 | n |  | TRUE
61 | bus_LV_732-4_0_5_node_31 | 0.4 | n |  | TRUE
62 | bus_LV_732-4_0_5_node_33 | 0.4 | n |  | TRUE
63 | bus_LV_732-4_0_5_node_64 | 0.4 | n |  | TRUE
64 | bus_LV_732-4_0_5_node_35 | 0.4 | n |  | TRUE
65 | bus_LV_732-4_0_5_node_37 | 0.4 | n |  | TRUE
66 | bus_LV_732-4_0_5_node_39 | 0.4 | n |  | TRUE
67 | bus_LV_732-4_0_5_node_40 | 0.4 | n |  | TRUE
68 | bus_LV_732-4_0_5_node_41 | 0.4 | n |  | TRUE
69 | bus_LV_732-4_0_5_node_42 | 0.4 | n |  | TRUE
70 | bus_LV_732-4_0_5_node_43 | 0.4 | n |  | TRUE
71 | bus_LV_732-4_0_5_node_44 | 0.4 | n |  | TRUE
72 | bus_LV_732-4_0_5_node_95 | 0.4 | n |  | TRUE
73 | bus_LV_732-4_0_5_node_65 | 0.4 | n |  | TRUE
74 | bus_LV_732-4_0_5_node_83 | 0.4 | n |  | TRUE
75 | bus_LV_732-4_0_5_node_45 | 0.4 | n |  | TRUE
76 | bus_LV_732-4_0_5_node_46 | 0.4 | n |  | TRUE
77 | bus_LV_732-4_0_5_node_57 | 0.4 | n |  | TRUE
78 | bus_LV_732-4_0_5_node_47 | 0.4 | n |  | TRUE
79 | bus_LV_732-4_0_5_node_58 | 0.4 | n |  | TRUE
80 | bus_LV_732-4_0_5_node_82 | 0.4 | n |  | TRUE
81 | bus_LV_732-4_0_5_node_59 | 0.4 | n |  | TRUE
82 | bus_LV_732-4_0_5_node_52 | 0.4 | n |  | TRUE
83 | bus_LV_732-4_0_5_node_54 | 0.4 | n |  | TRUE
84 | bus_LV_732-4_0_5_node_55 | 0.4 | n |  | TRUE
85 | bus_LV_732-4_0_5_node_88 | 0.4 | n |  | TRUE
86 | bus_LV_732-4_0_5_node_60 | 0.4 | n |  | TRUE
87 | bus_LV_732-4_0_5_node_108 | 0.4 | n |  | TRUE
88 | bus_LV_732-4_0_5_node_106 | 0.4 | n |  | TRUE
89 | bus_LV_732-4_0_5_node_105 | 0.4 | n |  | TRUE
90 | bus_LV_732-4_0_5_node_107 | 0.4 | n |  | TRUE
91 | bus_LV_732-4_0_5_node_66 | 0.4 | n |  | TRUE
92 | bus_LV_732-4_0_5_node_67 | 0.4 | n |  | TRUE
93 | bus_LV_732-4_0_5_node_68 | 0.4 | n |  | TRUE
94 | bus_LV_732-4_0_5_node_69 | 0.4 | n |  | TRUE
95 | bus_LV_732-4_0_5_node_71 | 0.4 | n |  | TRUE
96 | bus_LV_732-4_0_5_node_93 | 0.4 | n |  | TRUE
97 | bus_LV_732-4_0_5_node_92 | 0.4 | n |  | TRUE
98 | bus_LV_732-4_0_5_node_74 | 0.4 | n |  | TRUE
99 | bus_LV_732-4_0_5_node_99 | 0.4 | n |  | TRUE
100 | bus_LV_732-4_0_5_node_102 | 0.4 | n |  | TRUE
101 | bus_LV_732-4_0_5_node_100 | 0.4 | n |  | TRUE
102 | bus_LV_732-4_0_5_node_94 | 0.4 | n |  | TRUE
103 | bus_LV_732-4_0_5_node_109 | 0.4 | n |  | TRUE
104 | bus_LV_732-4_0_5_node_98 | 0.4 | n |  | TRUE
105 | bus_LV_732-4_0_5_node_101 | 0.4 | n |  | TRUE
106 | bus_LV_732-4_0_5_node_103 | 0.4 | n |  | TRUE
107 | bus_MV_465_0_node_157 | 20 | n |  | TRUE

## load
| name | bus | p_mw | q_mvar | const_z_percent | const_i_percent | sn_mva | scaling | in_service | type
0 | LV_732-4_0_5_load_0 | 0 | 0.0041747 | 0.0010463 | 0 | 0 |  | 1 | TRUE | wye
1 | LV_732-4_0_5_load_1 | 1 | 0.0026355 | 0.00066053 | 0 | 0 |  | 1 | TRUE | wye
2 | LV_732-4_0_5_load_3 | 3 | 0.0027937 | 0.00070017 | 0 | 0 |  | 1 | TRUE | wye
3 | LV_732-4_0_5_load_5 | 5 | 0.0019603 | 0.0004913 | 0 | 0 |  | 1 | TRUE | wye
4 | LV_732-4_0_5_load_86 | 6 | 0.0024215 | 0.00060688 | 0 | 0 |  | 1 | TRUE | wye
5 | LV_732-4_0_5_load_97 | 8 | 0.00060966 | 0.0001528 | 0 | 0 |  | 1 | TRUE | wye
6 | LV_732-4_0_5_load_27 | 9 | 0.0060767 | 0.001523 | 0 | 0 |  | 1 | TRUE | wye
7 | LV_732-4_0_5_load_87 | 10 | 0.0024128 | 0.00060471 | 0 | 0 |  | 1 | TRUE | wye
8 | LV_732-4_0_5_load_80 | 11 | 0.0020764 | 0.0005204 | 0 | 0 |  | 1 | TRUE | wye
9 | LV_732-4_0_5_load_77 | 12 | 0.0060713 | 0.0015216 | 0 | 0 |  | 1 | TRUE | wye
10 | LV_732-4_0_5_load_96 | 13 | 0.0041113 | 0.0010304 | 0 | 0 |  | 1 | TRUE | wye
11 | LV_732-4_0_5_load_6 | 15 | 0.0032136 | 0.0008054 | 0 | 0 |  | 1 | TRUE | wye
12 | LV_732-4_0_5_load_7 | 16 | 0.0026226 | 0.00065727 | 0 | 0 |  | 1 | TRUE | wye
13 | LV_732-4_0_5_load_9 | 18 | 0.0023961 | 0.00060051 | 0 | 0 |  | 1 | TRUE | wye
14 | LV_732-4_0_5_load_10 | 19 | 0.0023537 | 0.00058988 | 0 | 0 |  | 1 | TRUE | wye
15 | LV_732-4_0_5_load_11 | 20 | 0.0081128 | 0.0020333 | 0 | 0 |  | 1 | TRUE | wye
16 | LV_732-4_0_5_load_76 | 21 | 0.002287 | 0.00057317 | 0 | 0 |  | 1 | TRUE | wye
17 | LV_732-4_0_5_load_91 | 24 | 0.0043093 | 0.00108 | 0 | 0 |  | 1 | TRUE | wye
18 | LV_732-4_0_5_load_63 | 25 | 0.0037599 | 0.00094232 | 0 | 0 |  | 1 | TRUE | wye
19 | LV_732-4_0_5_load_32 | 26 | 0.0023919 | 0.00059947 | 0 | 0 |  | 1 | TRUE | wye
20 | LV_732-4_0_5_load_50 | 28 | 0.0080294 | 0.0020124 | 0 | 0 |  | 1 | TRUE | wye
21 | LV_732-4_0_5_load_12 | 29 | 0.0059639 | 0.0014947 | 0 | 0 |  | 1 | TRUE | wye
22 | LV_732-4_0_5_load_13 | 30 | 0.0046882 | 0.001175 | 0 | 0 |  | 1 | TRUE | wye
23 | LV_732-4_0_5_load_16 | 32 | 0.0023597 | 0.0005914 | 0 | 0 |  | 1 | TRUE | wye
24 | LV_732-4_0_5_load_17 | 33 | 0.0046881 | 0.0011749 | 0 | 0 |  | 1 | TRUE | wye
25 | LV_732-4_0_5_load_18 | 34 | 0.058161 | 0.014577 | 0 | 0 |  | 1 | TRUE | wye
26 | LV_732-4_0_5_load_89 | 35 | 0.037851 | 0.0094862 | 0 | 0 |  | 1 | TRUE | wye
27 | LV_732-4_0_5_load_90 | 37 | 0.0046688 | 0.0011701 | 0 | 0 |  | 1 | TRUE | wye
28 | LV_732-4_0_5_load_21 | 39 | 0.0015901 | 0.00039852 | 0 | 0 |  | 1 | TRUE | wye
29 | LV_732-4_0_5_load_85 | 41 | 0.0020941 | 0.00052483 | 0 | 0 |  | 1 | TRUE | wye
30 | LV_732-4_0_5_load_75 | 42 | 0.0016196 | 0.0004059 | 0 | 0 |  | 1 | TRUE | wye
31 | LV_732-4_0_5_load_81 | 43 | 0.0049521 | 0.0012411 | 0 | 0 |  | 1 | TRUE | wye
32 | LV_732-4_0_5_load_70 | 44 | 0.0024756 | 0.00062044 | 0 | 0 |  | 1 | TRUE | wye
33 | LV_732-4_0_5_load_73 | 45 | 0.0022445 | 0.00056252 | 0 | 0 |  | 1 | TRUE | wye
34 | LV_732-4_0_5_load_22 | 46 | 0.0089886 | 0.0022527 | 0 | 0 |  | 1 | TRUE | wye
35 | LV_732-4_0_5_load_23 | 47 | 0.00057203 | 0.00014336 | 0 | 0 |  | 1 | TRUE | wye
36 | LV_732-4_0_5_load_26 | 50 | 0.0063378 | 0.0015884 | 0 | 0 |  | 1 | TRUE | wye
37 | LV_732-4_0_5_load_62 | 51 | 0.0013591 | 0.00034063 | 0 | 0 |  | 1 | TRUE | wye
38 | LV_732-4_0_5_load_61 | 52 | 0.0014285 | 0.00035801 | 0 | 0 |  | 1 | TRUE | wye
39 | LV_732-4_0_5_load_29 | 53 | 0.071516 | 0.017924 | 0 | 0 |  | 1 | TRUE | wye
40 | LV_732-4_0_5_load_48 | 56 | 0.0008431 | 0.0002113 | 0 | 0 |  | 1 | TRUE | wye
41 | LV_732-4_0_5_load_53 | 57 | 0.0038806 | 0.00097257 | 0 | 0 |  | 1 | TRUE | wye
42 | LV_732-4_0_5_load_84 | 59 | 0.04971 | 0.012458 | 0 | 0 |  | 1 | TRUE | wye
43 | LV_732-4_0_5_load_36 | 60 | 0.037848 | 0.0094855 | 0 | 0 |  | 1 | TRUE | wye
44 | LV_732-4_0_5_load_31 | 61 | 0.0025656 | 0.00064299 | 0 | 0 |  | 1 | TRUE | wye
45 | LV_732-4_0_5_load_33 | 62 | 0.0013966 | 0.00035003 | 0 | 0 |  | 1 | TRUE | wye
46 | LV_732-4_0_5_load_64 | 63 | 0.0025716 | 0.0006445 | 0 | 0 |  | 1 | TRUE | wye
47 | LV_732-4_0_5_load_35 | 64 | 0.041935 | 0.01051 | 0 | 0 |  | 1 | TRUE | wye
48 | LV_732-4_0_5_load_37 | 65 | 0.0024749 | 0.00062027 | 0 | 0 |  | 1 | TRUE | wye
49 | LV_732-4_0_5_load_39 | 66 | 0.0035998 | 0.0009022 | 0 | 0 |  | 1 | TRUE | wye
50 | LV_732-4_0_5_load_40 | 67 | 0.003408 | 0.00085413 | 0 | 0 |  | 1 | TRUE | wye
51 | LV_732-4_0_5_load_41 | 68 | 0.0026931 | 0.00067495 | 0 | 0 |  | 1 | TRUE | wye
52 | LV_732-4_0_5_load_42 | 69 | 0.0034752 | 0.00087096 | 0 | 0 |  | 1 | TRUE | wye
53 | LV_732-4_0_5_load_43 | 70 | 0.0034482 | 0.00086421 | 0 | 0 |  | 1 | TRUE | wye
54 | LV_732-4_0_5_load_44 | 71 | 0.0051755 | 0.0012971 | 0 | 0 |  | 1 | TRUE | wye
55 | LV_732-4_0_5_load_95 | 72 | 0.0028823 | 0.00072237 | 0 | 0 |  | 1 | TRUE | wye
56 | LV_732-4_0_5_load_45 | 75 | 0.0029009 | 0.00072703 | 0 | 0 |  | 1 | TRUE | wye
57 | LV_732-4_0_5_load_57 | 77 | 0.0033944 | 0.00085072 | 0 | 0 |  | 1 | TRUE | wye
58 | LV_732-4_0_5_load_47 | 78 | 0.0032344 | 0.00081062 | 0 | 0 |  | 1 | TRUE | wye
59 | LV_732-4_0_5_load_82 | 80 | 0.0012918 | 0.00032375 | 0 | 0 |  | 1 | TRUE | wye
60 | LV_732-4_0_5_load_59 | 81 | 0.0013755 | 0.00034472 | 0 | 0 |  | 1 | TRUE | wye
61 | LV_732-4_0_5_load_52 | 82 | 0.0050176 | 0.0012575 | 0 | 0 |  | 1 | TRUE | wye
62 | LV_732-4_0_5_load_54 | 83 | 0.003248 | 0.00081403 | 0 | 0 |  | 1 | TRUE | wye
63 | LV_732-4_0_5_load_55 | 84 | 0.0040317 | 0.0010104 | 0 | 0 |  | 1 | TRUE | wye
64 | LV_732-4_0_5_load_88 | 85 | 0.0019143 | 0.00047976 | 0 | 0 |  | 1 | TRUE | wye
65 | LV_732-4_0_5_load_108 | 87 | 0.0026961 | 0.00067572 | 0 | 0 |  | 1 | TRUE | wye
66 | LV_732-4_0_5_load_105 | 89 | 0.001966 | 0.00049272 | 0 | 0 |  | 1 | TRUE | wye
67 | LV_732-4_0_5_load_107 | 90 | 0.00076988 | 0.00019295 | 0 | 0 |  | 1 | TRUE | wye
68 | LV_732-4_0_5_load_66 | 91 | 0.00107 | 0.00026816 | 0 | 0 |  | 1 | TRUE | wye
69 | LV_732-4_0_5_load_67 | 92 | 0.0019623 | 0.00049181 | 0 | 0 |  | 1 | TRUE | wye
70 | LV_732-4_0_5_load_69 | 94 | 0.0021297 | 0.00053375 | 0 | 0 |  | 1 | TRUE | wye
71 | LV_732-4_0_5_load_71 | 95 | 0.0021114 | 0.00052916 | 0 | 0 |  | 1 | TRUE | wye
72 | LV_732-4_0_5_load_93 | 96 | 0.0050129 | 0.0012564 | 0 | 0 |  | 1 | TRUE | wye
73 | LV_732-4_0_5_load_92 | 97 | 0.00073955 | 0.00018535 | 0 | 0 |  | 1 | TRUE | wye
74 | LV_732-4_0_5_load_74 | 98 | 0.0086724 | 0.0021735 | 0 | 0 |  | 1 | TRUE | wye
75 | LV_732-4_0_5_load_99 | 99 | 0.0013344 | 0.00033444 | 0 | 0 |  | 1 | TRUE | wye
76 | LV_732-4_0_5_load_102 | 100 | 0.0051933 | 0.0013016 | 0 | 0 |  | 1 | TRUE | wye
77 | LV_732-4_0_5_load_100 | 101 | 0.0059741 | 0.0014972 | 0 | 0 |  | 1 | TRUE | wye
78 | LV_732-4_0_5_load_94 | 102 | 0.00070899 | 0.00017769 | 0 | 0 |  | 1 | TRUE | wye
79 | LV_732-4_0_5_load_109 | 103 | 0.002456 | 0.00061552 | 0 | 0 |  | 1 | TRUE | wye
80 | LV_732-4_0_5_load_98 | 104 | 0.00067647 | 0.00016954 | 0 | 0 |  | 1 | TRUE | wye
81 | LV_732-4_0_5_load_101 | 105 | 0.0013525 | 0.00033898 | 0 | 0 |  | 1 | TRUE | wye

## ext_grid
| name | bus | vm_pu | va_degree | slack_weight | in_service
0 |  | 4 | 1 | 0 | 1 | TRUE

## line
| name | std_type | from_bus | to_bus | length_km | r_ohm_per_km | x_ohm_per_km | c_nf_per_km | g_us_per_km | max_i_ka | df | parallel | type | in_service
0 | LV_732-4_0_5_line_0 |  | 0 | 1 | 0.017886 | 0.125 | 0.08 | 261 | 0 | 0.364 | 1 | 1 | cs | TRUE
1 | LV_732-4_0_5_line_1 |  | 0 | 2 | 0.020733 | 0.125 | 0.08 | 261 | 0 | 0.364 | 1 | 1 | cs | TRUE
2 | LV_732-4_0_5_line_2 |  | 1 | 3 | 0.022762 | 0.125 | 0.08 | 261 | 0 | 0.364 | 1 | 1 | cs | TRUE
3 | LV_732-4_0_5_line_3 |  | 2 | 4 | 0.009309 | 0.125 | 0.08 | 261 | 0 | 0.364 | 1 | 1 | cs | TRUE
4 | LV_732-4_0_5_line_4 |  | 2 | 5 | 0.010721 | 0.125 | 0.08 | 261 | 0 | 0.364 | 1 | 1 | cs | TRUE
5 | LV_732-4_0_5_line_5 |  | 3 | 6 | 0.044349 | 0.125 | 0.08 | 261 | 0 | 0.364 | 1 | 1 | cs | TRUE
6 | LV_732-4_0_5_line_6 |  | 4 | 7 | 0.034466 | 0.125 | 0.08 | 261 | 0 | 0.364 | 1 | 3 | cs | TRUE
7 | LV_732-4_0_5_line_7 |  | 4 | 8 | 0.029391 | 0.125 | 0.08 | 261 | 0 | 0.364 | 1 | 1 | cs | TRUE
8 | LV_732-4_0_5_line_8 |  | 5 | 9 | 0.0074521 | 0.125 | 0.08 | 261 | 0 | 0.364 | 1 | 1 | cs | TRUE
9 | LV_732-4_0_5_line_9 |  | 6 | 10 | 0.0075109 | 0.125 | 0.08 | 261 | 0 | 0.364 | 1 | 1 | cs | TRUE
10 | LV_732-4_0_5_line_10 |  | 7 | 11 | 0.0045426 | 0.125 | 0.08 | 261 | 0 | 0.364 | 1 | 3 | cs | TRUE
11 | LV_732-4_0_5_line_11 |  | 7 | 12 | 0.02744 | 0.125 | 0.08 | 261 | 0 | 0.364 | 1 | 3 | cs | TRUE
12 | LV_732-4_0_5_line_12 |  | 8 | 13 | 0.015893 | 0.125 | 0.08 | 261 | 0 | 0.364 | 1 | 1 | cs | TRUE
13 | LV_732-4_0_5_line_13 |  | 9 | 14 | 0.015624 | 0.125 | 0.08 | 261 | 0 | 0.364 | 1 | 1 | cs | TRUE
14 | LV_732-4_0_5_line_14 |  | 10 | 85 | 0.0046367 | 0.125 | 0.08 | 261 | 0 | 0.364 | 1 | 1 | cs | TRUE
15 | LV_732-4_0_5_line_15 |  | 11 | 59 | 0.013635 | 0.125 | 0.08 | 261 | 0 | 0.364 | 1 | 3 | cs | TRUE
16 | LV_732-4_0_5_line_16 |  | 12 | 40 | 0.027871 | 0.125 | 0.08 | 261 | 0 | 0.364 | 1 | 3 | cs | TRUE
17 | LV_732-4_0_5_line_17 |  | 13 | 104 | 0.015597 | 0.125 | 0.08 | 261 | 0 | 0.364 | 1 | 1 | cs | TRUE
18 | LV_732-4_0_5_line_18 |  | 14 | 55 | 0.0288 | 0.125 | 0.08 | 261 | 0 | 0.364 | 1 | 1 | cs | TRUE
19 | LV_732-4_0_5_line_19 |  | 15 | 16 | 0.004084 | 0.125 | 0.08 | 261 | 0 | 0.364 | 1 | 1 | cs | TRUE
20 | LV_732-4_0_5_line_20 |  | 15 | 17 | 0.039384 | 0.125 | 0.08 | 261 | 0 | 0.364 | 1 | 1 | cs | TRUE
21 | LV_732-4_0_5_line_21 |  | 16 | 18 | 0.027303 | 0.125 | 0.08 | 261 | 0 | 0.364 | 1 | 1 | cs | TRUE
22 | LV_732-4_0_5_line_22 |  | 17 | 19 | 0.015197 | 0.125 | 0.08 | 261 | 0 | 0.364 | 1 | 1 | cs | TRUE
23 | LV_732-4_0_5_line_23 |  | 17 | 20 | 0.025122 | 0.125 | 0.08 | 261 | 0 | 0.364 | 1 | 1 | cs | TRUE
24 | LV_732-4_0_5_line_24 |  | 18 | 21 | 0.012047 | 0.125 | 0.08 | 261 | 0 | 0.364 | 1 | 1 | cs | TRUE
25 | LV_732-4_0_5_line_25 |  | 19 | 22 | 0.014862 | 0.125 | 0.08 | 261 | 0 | 0.364 | 1 | 1 | cs | TRUE
26 | LV_732-4_0_5_line_26 |  | 20 | 23 | 0.015153 | 0.125 | 0.08 | 261 | 0 | 0.364 | 1 | 1 | cs | TRUE
27 | LV_732-4_0_5_line_27 |  | 21 | 24 | 0.019979 | 0.125 | 0.08 | 261 | 0 | 0.364 | 1 | 1 | cs | TRUE
28 | LV_732-4_0_5_line_28 |  | 22 | 25 | 0.009519 | 0.125 | 0.08 | 261 | 0 | 0.364 | 1 | 1 | cs | TRUE
29 | LV_732-4_0_5_line_29 |  | 22 | 26 | 0.028138 | 0.125 | 0.08 | 261 | 0 | 0.364 | 1 | 1 | cs | TRUE
30 | LV_732-4_0_5_line_30 |  | 23 | 27 | 0.001998 | 0.125 | 0.08 | 261 | 0 | 0.364 | 1 | 1 | cs | TRUE
31 | LV_732-4_0_5_line_31 |  | 23 | 28 | 0.015984 | 0.125 | 0.08 | 261 | 0 | 0.364 | 1 | 1 | cs | TRUE
32 | LV_732-4_0_5_line_32 |  | 25 | 63 | 0.024116 | 0.125 | 0.08 | 261 | 0 | 0.364 | 1 | 1 | cs | TRUE
33 | LV_732-4_0_5_line_33 |  | 26 | 61 | 0.03001 | 0.125 | 0.08 | 261 | 0 | 0.364 | 1 | 1 | cs | TRUE
34 | LV_732-4_0_5_line_34 |  | 27 | 57 | 0.023346 | 0.125 | 0.08 | 261 | 0 | 0.364 | 1 | 1 | cs | TRUE
35 | LV_732-4_0_5_line_35 |  | 28 | 55 | 0.016774 | 0.125 | 0.08 | 261 | 0 | 0.364 | 1 | 1 | cs | TRUE
36 | LV_732-4_0_5_line_36 |  | 29 | 30 | 0.032564 | 0.125 | 0.08 | 261 | 0 | 0.364 | 1 | 1 | cs | TRUE
37 | LV_732-4_0_5_line_37 |  | 29 | 31 | 0.017166 | 0.125 | 0.08 | 261 | 0 | 0.364 | 1 | 1 | cs | TRUE
38 | LV_732-4_0_5_line_38 |  | 31 | 32 | 0.033351 | 0.125 | 0.08 | 261 | 0 | 0.364 | 1 | 1 | cs | TRUE
39 | LV_732-4_0_5_line_39 |  | 31 | 33 | 0.023754 | 0.125 | 0.08 | 261 | 0 | 0.364 | 1 | 1 | cs | TRUE
40 | LV_732-4_0_5_line_40 |  | 32 | 34 | 0.0037881 | 0.125 | 0.08 | 261 | 0 | 0.364 | 1 | 1 | cs | TRUE
41 | LV_732-4_0_5_line_41 |  | 33 | 35 | 0.022194 | 0.125 | 0.08 | 261 | 0 | 0.364 | 1 | 1 | cs | TRUE
42 | LV_732-4_0_5_line_42 |  | 34 | 36 | 0.015168 | 0.125 | 0.08 | 261 | 0 | 0.364 | 1 | 1 | cs | TRUE
43 | LV_732-4_0_5_line_43 |  | 35 | 37 | 0.022121 | 0.125 | 0.08 | 261 | 0 | 0.364 | 1 | 1 | cs | TRUE
44 | LV_732-4_0_5_line_44 |  | 36 | 38 | 0.018489 | 0.125 | 0.08 | 261 | 0 | 0.364 | 1 | 1 | cs | TRUE
45 | LV_732-4_0_5_line_45 |  | 36 | 39 | 0.013104 | 0.125 | 0.08 | 261 | 0 | 0.364 | 1 | 1 | cs | TRUE
46 | LV_732-4_0_5_line_46 |  | 38 | 40 | 0.022638 | 0.125 | 0.08 | 261 | 0 | 0.364 | 1 | 2 | cs | TRUE
47 | LV_732-4_0_5_line_47 |  | 38 | 41 | 0.038955 | 0.125 | 0.08 | 261 | 0 | 0.364 | 1 | 1 | cs | TRUE
48 | LV_732-4_0_5_line_48 |  | 39 | 42 | 0.025665 | 0.125 | 0.08 | 261 | 0 | 0.364 | 1 | 1 | cs | TRUE
49 | LV_732-4_0_5_line_49 |  | 40 | 43 | 0.021351 | 0.125 | 0.08 | 261 | 0 | 0.364 | 1 | 1 | cs | TRUE
50 | LV_732-4_0_5_line_50 |  | 41 | 44 | 0.015861 | 0.125 | 0.08 | 261 | 0 | 0.364 | 1 | 1 | cs | TRUE
51 | LV_732-4_0_5_line_51 |  | 42 | 45 | 0.030001 | 0.125 | 0.08 | 261 | 0 | 0.364 | 1 | 1 | cs | TRUE
52 | LV_732-4_0_5_line_52 |  | 43 | 99 | 0.015002 | 0.125 | 0.08 | 261 | 0 | 0.364 | 1 | 1 | cs | TRUE
53 | LV_732-4_0_5_line_53 |  | 44 | 93 | 0.043307 | 0.125 | 0.08 | 261 | 0 | 0.364 | 1 | 1 | cs | TRUE
54 | LV_732-4_0_5_line_54 |  | 45 | 98 | 0.0053778 | 0.125 | 0.08 | 261 | 0 | 0.364 | 1 | 1 | cs | TRUE
55 | LV_732-4_0_5_line_55 |  | 46 | 47 | 0.005305 | 0.125 | 0.08 | 261 | 0 | 0.364 | 1 | 1 | cs | TRUE
56 | LV_732-4_0_5_line_56 |  | 46 | 48 | 0.017864 | 0.125 | 0.08 | 261 | 0 | 0.364 | 1 | 1 | cs | TRUE
57 | LV_732-4_0_5_line_57 |  | 47 | 49 | 0.049897 | 0.125 | 0.08 | 261 | 0 | 0.364 | 1 | 1 | cs | TRUE
58 | LV_732-4_0_5_line_58 |  | 48 | 50 | 0.014802 | 0.125 | 0.08 | 261 | 0 | 0.364 | 1 | 1 | cs | TRUE
59 | LV_732-4_0_5_line_59 |  | 49 | 51 | 0.011535 | 0.125 | 0.08 | 261 | 0 | 0.364 | 1 | 1 | cs | TRUE
60 | LV_732-4_0_5_line_60 |  | 49 | 52 | 0.011428 | 0.125 | 0.08 | 261 | 0 | 0.364 | 1 | 1 | cs | TRUE
61 | LV_732-4_0_5_line_61 |  | 50 | 53 | 0.038021 | 0.125 | 0.08 | 261 | 0 | 0.364 | 1 | 1 | cs | TRUE
62 | LV_732-4_0_5_line_62 |  | 53 | 54 | 0.02674 | 0.125 | 0.08 | 261 | 0 | 0.364 | 1 | 1 | cs | TRUE
63 | LV_732-4_0_5_line_63 |  | 54 | 58 | 0.037569 | 0.125 | 0.08 | 261 | 0 | 0.364 | 1 | 1 | cs | TRUE
64 | LV_732-4_0_5_line_64 |  | 54 | 59 | 0.007528 | 0.125 | 0.08 | 261 | 0 | 0.364 | 1 | 2 | cs | TRUE
65 | LV_732-4_0_5_line_65 |  | 55 | 56 | 0.017317 | 0.125 | 0.08 | 261 | 0 | 0.364 | 1 | 1 | cs | TRUE
66 | LV_732-4_0_5_line_66 |  | 57 | 82 | 0.021931 | 0.125 | 0.08 | 261 | 0 | 0.364 | 1 | 1 | cs | TRUE
67 | LV_732-4_0_5_line_67 |  | 58 | 60 | 0.017418 | 0.125 | 0.08 | 261 | 0 | 0.364 | 1 | 1 | cs | TRUE
68 | LV_732-4_0_5_line_68 |  | 60 | 64 | 0.024827 | 0.125 | 0.08 | 261 | 0 | 0.364 | 1 | 1 | cs | TRUE
69 | LV_732-4_0_5_line_69 |  | 61 | 62 | 0.040279 | 0.125 | 0.08 | 261 | 0 | 0.364 | 1 | 1 | cs | TRUE
70 | LV_732-4_0_5_line_70 |  | 63 | 73 | 0.027748 | 0.125 | 0.08 | 261 | 0 | 0.364 | 1 | 1 | cs | TRUE
71 | LV_732-4_0_5_line_71 |  | 64 | 65 | 0.0036861 | 0.125 | 0.08 | 261 | 0 | 0.364 | 1 | 1 | cs | TRUE
72 | LV_732-4_0_5_line_72 |  | 65 | 66 | 0.015909 | 0.125 | 0.08 | 261 | 0 | 0.364 | 1 | 1 | cs | TRUE
73 | LV_732-4_0_5_line_73 |  | 67 | 68 | 0.022328 | 0.125 | 0.08 | 261 | 0 | 0.364 | 1 | 1 | cs | TRUE
74 | LV_732-4_0_5_line_74 |  | 67 | 69 | 0.00042055 | 0.125 | 0.08 | 261 | 0 | 0.364 | 1 | 1 | cs | TRUE
75 | LV_732-4_0_5_line_75 |  | 68 | 70 | 0.0032128 | 0.125 | 0.08 | 261 | 0 | 0.364 | 1 | 1 | cs | TRUE
76 | LV_732-4_0_5_line_76 |  | 69 | 71 | 0.023126 | 0.125 | 0.08 | 261 | 0 | 0.364 | 1 | 1 | cs | TRUE
77 | LV_732-4_0_5_line_77 |  | 70 | 72 | 0.027392 | 0.125 | 0.08 | 261 | 0 | 0.364 | 1 | 1 | cs | TRUE
78 | LV_732-4_0_5_line_78 |  | 71 | 73 | 0.021295 | 0.125 | 0.08 | 261 | 0 | 0.364 | 1 | 1 | cs | TRUE
79 | LV_732-4_0_5_line_79 |  | 73 | 74 | 0.040925 | 0.125 | 0.08 | 261 | 0 | 0.364 | 1 | 1 | cs | TRUE
80 | LV_732-4_0_5_line_80 |  | 74 | 88 | 0.052068 | 0.125 | 0.08 | 261 | 0 | 0.364 | 1 | 1 | cs | TRUE
81 | LV_732-4_0_5_line_81 |  | 75 | 76 | 0.011622 | 0.125 | 0.08 | 261 | 0 | 0.364 | 1 | 1 | cs | TRUE
82 | LV_732-4_0_5_line_82 |  | 75 | 77 | 0.040393 | 0.125 | 0.08 | 261 | 0 | 0.364 | 1 | 1 | cs | TRUE
83 | LV_732-4_0_5_line_83 |  | 76 | 78 | 0.011623 | 0.125 | 0.08 | 261 | 0 | 0.364 | 1 | 1 | cs | TRUE
84 | LV_732-4_0_5_line_84 |  | 77 | 79 | 0.0030199 | 0.125 | 0.08 | 261 | 0 | 0.364 | 1 | 1 | cs | TRUE
85 | LV_732-4_0_5_line_85 |  | 79 | 81 | 0.026321 | 0.125 | 0.08 | 261 | 0 | 0.364 | 1 | 1 | cs | TRUE
86 | LV_732-4_0_5_line_86 |  | 79 | 86 | 0.016813 | 0.125 | 0.08 | 261 | 0 | 0.364 | 1 | 1 | cs | TRUE
87 | LV_732-4_0_5_line_87 |  | 80 | 81 | 0.020719 | 0.125 | 0.08 | 261 | 0 | 0.364 | 1 | 1 | cs | TRUE
88 | LV_732-4_0_5_line_88 |  | 83 | 84 | 0.0057072 | 0.125 | 0.08 | 261 | 0 | 0.364 | 1 | 1 | cs | TRUE
89 | LV_732-4_0_5_line_89 |  | 83 | 85 | 0.029912 | 0.125 | 0.08 | 261 | 0 | 0.364 | 1 | 1 | cs | TRUE
90 | LV_732-4_0_5_line_90 |  | 86 | 87 | 0.014704 | 0.125 | 0.08 | 261 | 0 | 0.364 | 1 | 1 | cs | TRUE
91 | LV_732-4_0_5_line_91 |  | 86 | 88 | 0.019606 | 0.125 | 0.08 | 261 | 0 | 0.364 | 1 | 1 | cs | TRUE
92 | LV_732-4_0_5_line_92 |  | 87 | 89 | 0.16828 | 0.125 | 0.08 | 261 | 0 | 0.364 | 1 | 1 | cs | TRUE
93 | LV_732-4_0_5_line_93 |  | 88 | 90 | 0.12054 | 0.125 | 0.08 | 261 | 0 | 0.364 | 1 | 1 | cs | TRUE
94 | LV_732-4_0_5_line_94 |  | 89 | 106 | 0.047331 | 0.125 | 0.08 | 261 | 0 | 0.364 | 1 | 1 | cs | TRUE
95 | LV_732-4_0_5_line_95 |  | 91 | 92 | 0.054689 | 0.125 | 0.08 | 261 | 0 | 0.364 | 1 | 1 | cs | TRUE
96 | LV_732-4_0_5_line_96 |  | 91 | 93 | 0.010114 | 0.125 | 0.08 | 261 | 0 | 0.364 | 1 | 1 | cs | TRUE
97 | LV_732-4_0_5_line_97 |  | 92 | 94 | 0.026753 | 0.125 | 0.08 | 261 | 0 | 0.364 | 1 | 1 | cs | TRUE
98 | LV_732-4_0_5_line_98 |  | 93 | 95 | 0.024507 | 0.125 | 0.08 | 261 | 0 | 0.364 | 1 | 1 | cs | TRUE
99 | LV_732-4_0_5_line_99 |  | 95 | 96 | 0.022059 | 0.125 | 0.08 | 261 | 0 | 0.364 | 1 | 1 | cs | TRUE
100 | LV_732-4_0_5_line_100 |  | 96 | 97 | 0.01332 | 0.125 | 0.08 | 261 | 0 | 0.364 | 1 | 1 | cs | TRUE
101 | LV_732-4_0_5_line_101 |  | 97 | 102 | 0.015666 | 0.125 | 0.08 | 261 | 0 | 0.364 | 1 | 1 | cs | TRUE
102 | LV_732-4_0_5_line_102 |  | 100 | 101 | 0.0074881 | 0.125 | 0.08 | 261 | 0 | 0.364 | 1 | 1 | cs | TRUE
103 | LV_732-4_0_5_line_103 |  | 101 | 105 | 0.034561 | 0.125 | 0.08 | 261 | 0 | 0.364 | 1 | 1 | cs | TRUE
104 | LV_732-4_0_5_line_104 |  | 102 | 103 | 0.046433 | 0.125 | 0.08 | 261 | 0 | 0.364 | 1 | 1 | cs | TRUE
105 | LV_732-4_0_5_line_105 |  | 105 | 106 | 0.025576 | 0.125 | 0.08 | 261 | 0 | 0.364 | 1 | 1 | cs | TRUE

## trafo
| name | std_type | hv_bus | lv_bus | sn_mva | vn_hv_kv | vn_lv_kv | vk_percent | vkr_percent | pfe_kw | i0_percent | shift_degree | tap_side | tap_neutral | tap_min | tap_max | tap_step_percent | tap_step_degree | tap_pos | tap_phase_shifter | parallel | df | in_service
0 | LV_732-4_0_5_trafo_4 | 0.63 MVA 20/0.4 kV | 107 | 4 | 0.63 | 20 | 0.4 | 6 | 1.206 | 1.65 | 0.2619 | 150 | hv | 0 | -2 | 2 | 2.5 | 0 | 0 | FALSE | 1 | 1 | TRUE

## line_geodata
| x0 | y0 | x1 | y1 | x2 | y2 | x3 | y3 | x4 | y4 | x5 | y5
0 | 2585259.0569 | 1217280.722 | 2585259.3792 | 1217278.3772 | 2585258.7446 | 1217273.4759 | 2585254.5727 | 1217268.5502 | 2585250.7215 | 1217267.0796
1 | 2585253.3392 | 1217300.5604 | 2585255.6036 | 1217295.4407 | 2585258.6486 | 1217283.6931 | 2585259.0569 | 1217280.722
2 | 2585243.9553 | 1217250.2334 | 2585242.2794 | 1217263.8559 | 2585250.7215 | 1217267.0796
3 | 2585253.3392 | 1217300.5604 | 2585260.7314 | 1217306.2453
4 | 2585253.3392 | 1217300.5604 | 2585250.7018 | 1217299.1773 | 2585243.1358 | 1217297.5306
5 | 2585236.6834 | 1217212.847 | 2585243.1623 | 1217213.0358 | 2585245.013 | 1217215.5326 | 2585244.9131 | 1217242.4482 | 2585243.9553 | 1217250.2334
6 | 2585289.5545 | 1217325.2511 | 2585284.3157 | 1217321.6621 | 2585271.8079 | 1217313.0883 | 2585260.7314 | 1217306.2453
7 | 2585260.7314 | 1217306.2453 | 2585252.1171 | 1217324.9329 | 2585248.4051 | 1217332.9261
8 | 2585243.1358 | 1217297.5306 | 2585235.8542 | 1217295.9458
9 | 2585236.6834 | 1217212.847 | 2585229.1757 | 1217212.6281
10 | 2585289.5545 | 1217325.2511 | 2585292.6439 | 1217328.5814
11 | 2585289.5545 | 1217325.2511 | 2585299.7329 | 1217312.8188 | 2585308.4264 | 1217305.4873
12 | 2585241.6654 | 1217347.317 | 2585241.9397 | 1217346.8485 | 2585248.4051 | 1217332.9261
13 | 2585220.3123 | 1217294.3503 | 2585235.8542 | 1217295.9458
14 | 2585224.541 | 1217212.493 | 2585229.1757 | 1217212.6281
15 | 2585292.6439 | 1217328.5814 | 2585301.9169 | 1217338.5773
16 | 2585325.5719 | 1217285.5392 | 2585325.666 | 1217289.8192 | 2585323.603 | 1217293.5375 | 2585318.1243 | 1217297.3088 | 2585308.4264 | 1217305.4873
17 | 2585233.7842 | 1217360.7768 | 2585241.6654 | 1217347.317
18 | 2585220.3123 | 1217294.3503 | 2585219.47 | 1217297.5097 | 2585202.2334 | 1217316.3857
19 | 2585147.2744 | 1217254.6653 | 2585148.1328 | 1217250.6725
20 | 2585147.6458 | 1217293.6204 | 2585145.059 | 1217276.128 | 2585145.0314 | 1217265.0996 | 2585147.2744 | 1217254.6653
21 | 2585148.1328 | 1217250.6725 | 2585148.843 | 1217247.3688 | 2585150.3229 | 1217235.1693 | 2585147.6224 | 1217229.8174 | 2585142.1836 | 1217228.3241
22 | 2585147.6458 | 1217293.6204 | 2585132.4521 | 1217293.9388
23 | 2585147.6458 | 1217293.6204 | 2585172.762 | 1217293.086
24 | 2585142.1836 | 1217228.3241 | 2585137.3907 | 1217227.0081 | 2585132.8496 | 1217226.2747 | 2585132.0164 | 1217223.9421 | 2585132.0164 | 1217223.9421
25 | 2585117.6024 | 1217293.707 | 2585124.7386 | 1217294.1004 | 2585132.4521 | 1217293.9388
26 | 2585187.9117 | 1217292.7636 | 2585172.762 | 1217293.086
27 | 2585132.0164 | 1217223.9421 | 2585132.0091 | 1217221.0516 | 2585135.7427 | 1217204.3755
28 | 2585117.6024 | 1217293.707 | 2585108.1139 | 1217292.9449
29 | 2585117.6024 | 1217293.707 | 2585109.2533 | 1217296.9298 | 2585103.9856 | 1217300.0226 | 2585100.6735 | 1217312.6767
30 | 2585187.9117 | 1217292.7636 | 2585189.9155 | 1217292.7252
31 | 2585187.9117 | 1217292.7636 | 2585187.9419 | 1217298.7558 | 2585187.9556 | 1217304.2367 | 2585187.3519 | 1217308.7074
32 | 2585108.1139 | 1217292.9449 | 2585103.7772 | 1217292.5966 | 2585084.0272 | 1217291.8216
33 | 2585100.6735 | 1217312.6767 | 2585094.3096 | 1217336.9902 | 2585093.2949 | 1217341.7608
34 | 2585189.9155 | 1217292.7252 | 2585190.1676 | 1217281.2069 | 2585190.0381 | 1217269.3828
35 | 2585202.2334 | 1217316.3857 | 2585196.9373 | 1217314.1644 | 2585191.4336 | 1217310.9318 | 2585187.3519 | 1217308.7074
36 | 2585424.3093 | 1217306.2954 | 2585446.9838 | 1217313.4445 | 2585455.5469 | 1217315.4266
37 | 2585407.9379 | 1217301.1335 | 2585424.3093 | 1217306.2954
38 | 2585407.9379 | 1217301.1335 | 2585380.6082 | 1217290.4393 | 2585377.0378 | 1217288.6277
39 | 2585407.9379 | 1217301.1335 | 2585399.7295 | 1217323.4243
40 | 2585373.6597 | 1217286.9136 | 2585377.0378 | 1217288.6277
41 | 2585392.2257 | 1217344.308 | 2585393.461 | 1217340.4472 | 2585399.7295 | 1217323.4243
42 | 2585360.1335 | 1217280.0505 | 2585373.6597 | 1217286.9136
43 | 2585394.3522 | 1217366.3264 | 2585392.2257 | 1217344.308
44 | 2585360.1335 | 1217280.0505 | 2585342.1403 | 1217275.5814
45 | 2585360.1335 | 1217280.0505 | 2585371.716 | 1217273.9211
46 | 2585325.5719 | 1217285.5392 | 2585328.8077 | 1217283.3521 | 2585335.0323 | 1217280.4351 | 2585341.7052 | 1217280.7409 | 2585342.1403 | 1217275.5814
47 | 2585342.1403 | 1217275.5814 | 2585351.1718 | 1217237.6876
48 | 2585390.5371 | 1217256.7511 | 2585375.9847 | 1217271.6622 | 2585371.716 | 1217273.9211
49 | 2585325.5719 | 1217285.5392 | 2585313.8246 | 1217274.5064 | 2585309.386 | 1217271.7307
50 | 2585351.1718 | 1217237.6876 | 2585354.8491 | 1217222.2584
51 | 2585390.5371 | 1217256.7511 | 2585406.4247 | 1217241.5033 | 2585409.5216 | 1217234.1486
52 | 2585296.666 | 1217263.7762 | 2585309.386 | 1217271.7307
53 | 2585365.6863 | 1217180.3355 | 2585359.3894 | 1217203.2086 | 2585354.8491 | 1217222.2584
54 | 2585409.5216 | 1217234.1486 | 2585411.6086 | 1217229.1923
55 | 2585245.5924 | 1217404.6171 | 2585245.4157 | 1217404.5617 | 2585240.8627 | 1217402.2202
56 | 2585262.6367 | 1217409.9664 | 2585245.5924 | 1217404.6171
57 | 2585195.8512 | 1217380.7162 | 2585224.2035 | 1217393.6528 | 2585240.8627 | 1217402.2202
58 | 2585262.6367 | 1217409.9664 | 2585268.839 | 1217398.1331 | 2585269.6307 | 1217396.9283
59 | 2585195.8512 | 1217380.7162 | 2585191.2551 | 1217391.3003
60 | 2585195.8512 | 1217380.7162 | 2585198.801 | 1217369.6757
61 | 2585291.0609 | 1217365.5396 | 2585284.2501 | 1217374.6814 | 2585269.6307 | 1217396.9283
62 | 2585307.0367 | 1217344.0963 | 2585291.0609 | 1217365.5396
63 | 2585342.0783 | 1217357.8507 | 2585330.2012 | 1217352.5659 | 2585307.0367 | 1217344.0963
64 | 2585307.0367 | 1217344.0963 | 2585301.9169 | 1217338.5773
65 | 2585202.2334 | 1217316.3857 | 2585196.1238 | 1217332.5896
66 | 2585192.9869 | 1217249.1149 | 2585192.9869 | 1217249.1149 | 2585190.0918 | 1217250.912 | 2585189.5463 | 1217254.3598 | 2585189.9806 | 1217264.131 | 2585190.0381 | 1217269.3828
67 | 2585342.0783 | 1217357.8507 | 2585346.4735 | 1217373.3264 | 2585346.8149 | 1217374.6123
68 | 2585346.8149 | 1217374.6123 | 2585353.1862 | 1217398.6079
69 | 2585094.8903 | 1217374.6991 | 2585086.6653 | 1217372.9299 | 2585093.2949 | 1217341.7608
70 | 2585056.515 | 1217288.3354 | 2585080.3503 | 1217291.6773 | 2585084.0272 | 1217291.8216
71 | 2585354.1321 | 1217402.1706 | 2585353.1862 | 1217398.6079
72 | 2585359.3218 | 1217417.1674 | 2585356.0815 | 1217409.5122 | 2585354.1321 | 1217402.1706
73 | 2585072.3183 | 1217224.4649 | 2585072.1076 | 1217225.7048 | 2585071.002 | 1217232.7672 | 2585069.7634 | 1217235.2495 | 2585067.4204 | 1217236.2449 | 2585065.6836 | 1217244.6694
74 | 2585065.6836 | 1217244.6694 | 2585065.5987 | 1217245.0813
75 | 2585072.3183 | 1217224.4649 | 2585072.8565 | 1217221.2975
76 | 2585065.5987 | 1217245.0813 | 2585060.9293 | 1217267.7306
77 | 2585085.428 | 1217204.0923 | 2585082.1084 | 1217203.1445 | 2585077.69 | 1217202.8777 | 2585075.6455 | 1217204.884 | 2585072.8565 | 1217221.2975
78 | 2585056.515 | 1217288.3354 | 2585059.5175 | 1217280.9792 | 2585060.1465 | 1217271.5278 | 2585060.9293 | 1217267.7306
79 | 2585016.5122 | 1217279.1756 | 2585056.515 | 1217288.3354
80 | 2585016.5122 | 1217279.1756 | 2584989.4868 | 1217269.0938 | 2584967.8012 | 1217260.4216
81 | 2585021.461 | 1217201.0297 | 2585018.4715 | 1217212.2601
82 | 2584980.4966 | 1217226.0254 | 2585018.4715 | 1217212.2601
83 | 2585021.461 | 1217201.0297 | 2585024.561 | 1217189.8272
84 | 2584977.5572 | 1217225.3324 | 2584980.4966 | 1217226.0254
85 | 2584977.5572 | 1217225.3324 | 2584971.9971 | 1217223.8457 | 2584973.987 | 1217215.3358 | 2584971.4423 | 1217214.6307 | 2584973.812 | 1217205.7565
86 | 2584973.0515 | 1217241.5309 | 2584976.2258 | 1217230.1274 | 2584977.5572 | 1217225.3324
87 | 2584979.1571 | 1217185.7391 | 2584973.812 | 1217205.7565
88 | 2585189.2971 | 1217209.3459 | 2585194.9171 | 1217208.3519
89 | 2585224.541 | 1217212.493 | 2585194.9171 | 1217208.3519
90 | 2584973.0515 | 1217241.5309 | 2584958.877 | 1217237.4756
91 | 2584973.0515 | 1217241.5309 | 2584967.8012 | 1217260.4216
92 | 2584958.877 | 1217237.4756 | 2584795.6541 | 1217196.5295
93 | 2584967.8012 | 1217260.4216 | 2584941.058 | 1217377.9575
94 | 2584748.8042 | 1217189.7964 | 2584795.6541 | 1217196.5295
95 | 2585368.3584 | 1217170.5809 | 2585381.838 | 1217121.3731 | 2585382.2918 | 1217117.7329
96 | 2585365.6863 | 1217180.3355 | 2585368.3584 | 1217170.5809
97 | 2585382.2918 | 1217117.7329 | 2585385.1578 | 1217094.7387 | 2585385.0878 | 1217091.1589
98 | 2585365.6863 | 1217180.3355 | 2585345.0224 | 1217167.159
99 | 2585345.0224 | 1217167.159 | 2585326.4232 | 1217155.2991
100 | 2585315.192 | 1217148.1374 | 2585326.4232 | 1217155.2991
101 | 2585301.9827 | 1217139.7145 | 2585315.192 | 1217148.1374
102 | 2584779.4979 | 1217138.0824 | 2584783.3198 | 1217131.6431
103 | 2584779.4979 | 1217138.0824 | 2584761.8581 | 1217167.8026
104 | 2585301.9827 | 1217139.7145 | 2585262.2081 | 1217115.7552
105 | 2584748.8042 | 1217189.7964 | 2584761.8581 | 1217167.8026

## bus_geodata
| x | y | coords
0 | 2585259.0569 | 1217280.722
1 | 2585250.7215 | 1217267.0796
2 | 2585253.3392 | 1217300.5604
3 | 2585243.9553 | 1217250.2334
4 | 2585260.7314 | 1217306.2453
5 | 2585243.1358 | 1217297.5306
6 | 2585236.6834 | 1217212.847
7 | 2585289.5545 | 1217325.2511
8 | 2585248.4051 | 1217332.9261
9 | 2585235.8542 | 1217295.9458
10 | 2585229.1757 | 1217212.6281
11 | 2585292.6439 | 1217328.5814
12 | 2585308.4264 | 1217305.4873
13 | 2585241.6654 | 1217347.317
14 | 2585220.3123 | 1217294.3503
15 | 2585147.2744 | 1217254.6653
16 | 2585148.1328 | 1217250.6725
17 | 2585147.6458 | 1217293.6204
18 | 2585142.1836 | 1217228.3241
19 | 2585132.4521 | 1217293.9388
20 | 2585172.762 | 1217293.086
21 | 2585132.0164 | 1217223.9421
22 | 2585117.6024 | 1217293.707
23 | 2585187.9117 | 1217292.7636
24 | 2585135.7427 | 1217204.3755
25 | 2585108.1139 | 1217292.9449
26 | 2585100.6735 | 1217312.6767
27 | 2585189.9155 | 1217292.7252
28 | 2585187.3519 | 1217308.7074
29 | 2585424.3093 | 1217306.2954
30 | 2585455.5469 | 1217315.4266
31 | 2585407.9379 | 1217301.1335
32 | 2585377.0378 | 1217288.6277
33 | 2585399.7295 | 1217323.4243
34 | 2585373.6597 | 1217286.9136
35 | 2585392.2257 | 1217344.308
36 | 2585360.1335 | 1217280.0505
37 | 2585394.3522 | 1217366.3264
38 | 2585342.1403 | 1217275.5814
39 | 2585371.716 | 1217273.9211
40 | 2585325.5719 | 1217285.5392
41 | 2585351.1718 | 1217237.6876
42 | 2585390.5371 | 1217256.7511
43 | 2585309.386 | 1217271.7307
44 | 2585354.8491 | 1217222.2584
45 | 2585409.5216 | 1217234.1486
46 | 2585245.5924 | 1217404.6171
47 | 2585240.8627 | 1217402.2202
48 | 2585262.6367 | 1217409.9664
49 | 2585195.8512 | 1217380.7162
50 | 2585269.6307 | 1217396.9283
51 | 2585191.2551 | 1217391.3003
52 | 2585198.801 | 1217369.6757
53 | 2585291.0609 | 1217365.5396
54 | 2585307.0367 | 1217344.0963
55 | 2585202.2334 | 1217316.3857
56 | 2585196.1238 | 1217332.5896
57 | 2585190.0381 | 1217269.3828
58 | 2585342.0783 | 1217357.8507
59 | 2585301.9169 | 1217338.5773
60 | 2585346.8149 | 1217374.6123
61 | 2585093.2949 | 1217341.7608
62 | 2585094.8903 | 1217374.6991
63 | 2585084.0272 | 1217291.8216
64 | 2585353.1862 | 1217398.6079
65 | 2585354.1321 | 1217402.1706
66 | 2585359.3218 | 1217417.1674
67 | 2585065.6836 | 1217244.6694
68 | 2585072.3183 | 1217224.4649
69 | 2585065.5987 | 1217245.0813
70 | 2585072.8565 | 1217221.2975
71 | 2585060.9293 | 1217267.7306
72 | 2585085.428 | 1217204.0923
73 | 2585056.515 | 1217288.3354
74 | 2585016.5122 | 1217279.1756
75 | 2585018.4715 | 1217212.2601
76 | 2585021.461 | 1217201.0297
77 | 2584980.4966 | 1217226.0254
78 | 2585024.561 | 1217189.8272
79 | 2584977.5572 | 1217225.3324
80 | 2584979.1571 | 1217185.7391
81 | 2584973.812 | 1217205.7565
82 | 2585192.9869 | 1217249.1149
83 | 2585194.9171 | 1217208.3519
84 | 2585189.2971 | 1217209.3459
85 | 2585224.541 | 1217212.493
86 | 2584973.0515 | 1217241.5309
87 | 2584958.877 | 1217237.4756
88 | 2584967.8012 | 1217260.4216
89 | 2584795.6541 | 1217196.5295
90 | 2584941.058 | 1217377.9575
91 | 2585368.3584 | 1217170.5809
92 | 2585382.2918 | 1217117.7329
93 | 2585365.6863 | 1217180.3355
94 | 2585385.0878 | 1217091.1589
95 | 2585345.0224 | 1217167.159
96 | 2585326.4232 | 1217155.2991
97 | 2585315.192 | 1217148.1374
98 | 2585411.6086 | 1217229.1923
99 | 2585296.666 | 1217263.7762
100 | 2584783.3198 | 1217131.6431
101 | 2584779.4979 | 1217138.0824
102 | 2585301.9827 | 1217139.7145
103 | 2585262.2081 | 1217115.7552
104 | 2585233.7842 | 1217360.7768
105 | 2584761.8581 | 1217167.8026
106 | 2584748.8042 | 1217189.7964
107 | 2585253.3392 | 1217300.5604

## line_std_types
| c_nf_per_km | r_ohm_per_km | x_ohm_per_km | max_i_ka | type | q_mm2 | alpha | voltage_rating
NAYY 4x50 SE | 210 | 0.642 | 0.083 | 0.142 | cs | 50 | 0.00403 | LV
NAYY 4x120 SE | 264 | 0.225 | 0.08 | 0.242 | cs | 120 | 0.00403 | LV
NAYY 4x150 SE | 261 | 0.208 | 0.08 | 0.27 | cs | 150 | 0.00403 | LV
NA2XS2Y 1x95 RM/25 12/20 kV | 216 | 0.313 | 0.132 | 0.252 | cs | 95 | 0.00403 | MV
NA2XS2Y 1x185 RM/25 12/20 kV | 273 | 0.161 | 0.117 | 0.362 | cs | 185 | 0.00403 | MV
NA2XS2Y 1x240 RM/25 12/20 kV | 304 | 0.122 | 0.112 | 0.421 | cs | 240 | 0.00403 | MV
NA2XS2Y 1x95 RM/25 6/10 kV | 315 | 0.313 | 0.123 | 0.249 | cs | 95 | 0.00403 | MV
NA2XS2Y 1x185 RM/25 6/10 kV | 406 | 0.161 | 0.11 | 0.358 | cs | 185 | 0.00403 | MV
NA2XS2Y 1x240 RM/25 6/10 kV | 456 | 0.122 | 0.105 | 0.416 | cs | 240 | 0.00403 | MV
NA2XS2Y 1x150 RM/25 12/20 kV | 250 | 0.206 | 0.116 | 0.319 | cs | 150 | 0.00403 | MV
NA2XS2Y 1x120 RM/25 12/20 kV | 230 | 0.253 | 0.119 | 0.283 | cs | 120 | 0.00403 | MV
NA2XS2Y 1x70 RM/25 12/20 kV | 190 | 0.443 | 0.132 | 0.22 | cs | 70 | 0.00403 | MV
NA2XS2Y 1x150 RM/25 6/10 kV | 360 | 0.206 | 0.11 | 0.315 | cs | 150 | 0.00403 | MV
NA2XS2Y 1x120 RM/25 6/10 kV | 340 | 0.253 | 0.113 | 0.28 | cs | 120 | 0.00403 | MV
NA2XS2Y 1x70 RM/25 6/10 kV | 280 | 0.443 | 0.123 | 0.217 | cs | 70 | 0.00403 | MV
N2XS(FL)2Y 1x120 RM/35 64/110 kV | 112 | 0.153 | 0.166 | 0.366 | cs | 120 | 0.00393 | HV
N2XS(FL)2Y 1x185 RM/35 64/110 kV | 125 | 0.099 | 0.156 | 0.457 | cs | 185 | 0.00393 | HV
N2XS(FL)2Y 1x240 RM/35 64/110 kV | 135 | 0.075 | 0.149 | 0.526 | cs | 240 | 0.00393 | HV
N2XS(FL)2Y 1x300 RM/35 64/110 kV | 144 | 0.06 | 0.144 | 0.588 | cs | 300 | 0.00393 | HV
15-AL1/3-ST1A 0.4 | 11 | 1.8769 | 0.35 | 0.105 | ol | 16 | 0.00403 | LV
24-AL1/4-ST1A 0.4 | 11.25 | 1.2012 | 0.335 | 0.14 | ol | 24 | 0.00403 | LV
48-AL1/8-ST1A 0.4 | 12.2 | 0.5939 | 0.3 | 0.21 | ol | 48 | 0.00403 | LV
94-AL1/15-ST1A 0.4 | 13.2 | 0.306 | 0.29 | 0.35 | ol | 94 | 0.00403 | LV
34-AL1/6-ST1A 10.0 | 9.7 | 0.8342 | 0.36 | 0.17 | ol | 34 | 0.00403 | MV
48-AL1/8-ST1A 10.0 | 10.1 | 0.5939 | 0.35 | 0.21 | ol | 48 | 0.00403 | MV
70-AL1/11-ST1A 10.0 | 10.4 | 0.4132 | 0.339 | 0.29 | ol | 70 | 0.00403 | MV
94-AL1/15-ST1A 10.0 | 10.75 | 0.306 | 0.33 | 0.35 | ol | 94 | 0.00403 | MV
122-AL1/20-ST1A 10.0 | 11.1 | 0.2376 | 0.323 | 0.41 | ol | 122 | 0.00403 | MV
149-AL1/24-ST1A 10.0 | 11.25 | 0.194 | 0.315 | 0.47 | ol | 149 | 0.00403 | MV
34-AL1/6-ST1A 20.0 | 9.15 | 0.8342 | 0.382 | 0.17 | ol | 34 | 0.00403 | MV
48-AL1/8-ST1A 20.0 | 9.5 | 0.5939 | 0.372 | 0.21 | ol | 48 | 0.00403 | MV
70-AL1/11-ST1A 20.0 | 9.7 | 0.4132 | 0.36 | 0.29 | ol | 70 | 0.00403 | MV
94-AL1/15-ST1A 20.0 | 10 | 0.306 | 0.35 | 0.35 | ol | 94 | 0.00403 | MV
122-AL1/20-ST1A 20.0 | 10.3 | 0.2376 | 0.344 | 0.41 | ol | 122 | 0.00403 | MV
149-AL1/24-ST1A 20.0 | 10.5 | 0.194 | 0.337 | 0.47 | ol | 149 | 0.00403 | MV
184-AL1/30-ST1A 20.0 | 10.75 | 0.1571 | 0.33 | 0.535 | ol | 184 | 0.00403 | MV
243-AL1/39-ST1A 20.0 | 11 | 0.1188 | 0.32 | 0.645 | ol | 243 | 0.00403 | MV
48-AL1/8-ST1A 110.0 | 8 | 0.5939 | 0.46 | 0.21 | ol | 48 | 0.00403 | HV
70-AL1/11-ST1A 110.0 | 8.4 | 0.4132 | 0.45 | 0.29 | ol | 70 | 0.00403 | HV
94-AL1/15-ST1A 110.0 | 8.65 | 0.306 | 0.44 | 0.35 | ol | 94 | 0.00403 | HV
122-AL1/20-ST1A 110.0 | 8.5 | 0.2376 | 0.43 | 0.41 | ol | 122 | 0.00403 | HV
149-AL1/24-ST1A 110.0 | 8.75 | 0.194 | 0.41 | 0.47 | ol | 149 | 0.00403 | HV
184-AL1/30-ST1A 110.0 | 8.8 | 0.1571 | 0.4 | 0.535 | ol | 184 | 0.00403 | HV
243-AL1/39-ST1A 110.0 | 9 | 0.1188 | 0.39 | 0.645 | ol | 243 | 0.00403 | HV
305-AL1/39-ST1A 110.0 | 9.2 | 0.0949 | 0.38 | 0.74 | ol | 305 | 0.00403 | HV
490-AL1/64-ST1A 110.0 | 9.75 | 0.059 | 0.37 | 0.96 | ol | 490 | 0.00403 | HV
679-AL1/86-ST1A 110.0 | 9.95 | 0.042 | 0.36 | 1.15 | ol | 679 | 0.00403 | HV
490-AL1/64-ST1A 220.0 | 10 | 0.059 | 0.285 | 0.96 | ol | 490 | 0.00403 | HV
679-AL1/86-ST1A 220.0 | 11.7 | 0.042 | 0.275 | 1.15 | ol | 679 | 0.00403 | HV
490-AL1/64-ST1A 380.0 | 11 | 0.059 | 0.253 | 0.96 | ol | 490 | 0.00403 | HV
679-AL1/86-ST1A 380.0 | 14.6 | 0.042 | 0.25 | 1.15 | ol | 679 | 0.00403 | HV

## trafo_std_types
| i0_percent | pfe_kw | vkr_percent | sn_mva | vn_lv_kv | vn_hv_kv | vk_percent | shift_degree | vector_group | tap_side | tap_neutral | tap_min | tap_max | tap_step_degree | tap_step_percent | tap_phase_shifter
160 MVA 380/110 kV | 0.06 | 60 | 0.25 | 160 | 110 | 380 | 12.2 | 0 | Yy0 | hv | 0 | -9 | 9 | 0 | 1.5 | FALSE
100 MVA 220/110 kV | 0.06 | 55 | 0.26 | 100 | 110 | 220 | 12 | 0 | Yy0 | hv | 0 | -9 | 9 | 0 | 1.5 | FALSE
63 MVA 110/20 kV | 0.04 | 22 | 0.32 | 63 | 20 | 110 | 18 | 150 | YNd5 | hv | 0 | -9 | 9 | 0 | 1.5 | FALSE
40 MVA 110/20 kV | 0.05 | 18 | 0.34 | 40 | 20 | 110 | 16.2 | 150 | YNd5 | hv | 0 | -9 | 9 | 0 | 1.5 | FALSE
25 MVA 110/20 kV | 0.07 | 14 | 0.41 | 25 | 20 | 110 | 12 | 150 | YNd5 | hv | 0 | -9 | 9 | 0 | 1.5 | FALSE
63 MVA 110/10 kV | 0.04 | 22 | 0.32 | 63 | 10 | 110 | 18 | 150 | YNd5 | hv | 0 | -9 | 9 | 0 | 1.5 | FALSE
40 MVA 110/10 kV | 0.05 | 18 | 0.34 | 40 | 10 | 110 | 16.2 | 150 | YNd5 | hv | 0 | -9 | 9 | 0 | 1.5 | FALSE
25 MVA 110/10 kV | 0.07 | 14 | 0.41 | 25 | 10 | 110 | 12 | 150 | YNd5 | hv | 0 | -9 | 9 | 0 | 1.5 | FALSE
0.25 MVA 20/0.4 kV | 0.32 | 0.8 | 1.44 | 0.25 | 0.4 | 20 | 6 | 150 | Yzn5 | hv | 0 | -2 | 2 | 0 | 2.5 | FALSE
0.4 MVA 20/0.4 kV | 0.3375 | 1.35 | 1.425 | 0.4 | 0.4 | 20 | 6 | 150 | Dyn5 | hv | 0 | -2 | 2 | 0 | 2.5 | FALSE
0.63 MVA 20/0.4 kV | 0.2619 | 1.65 | 1.206 | 0.63 | 0.4 | 20 | 6 | 150 | Dyn5 | hv | 0 | -2 | 2 | 0 | 2.5 | FALSE
0.25 MVA 10/0.4 kV | 0.24 | 0.6 | 1.2 | 0.25 | 0.4 | 10 | 4 | 150 | Dyn5 | hv | 0 | -2 | 2 | 0 | 2.5 | FALSE
0.4 MVA 10/0.4 kV | 0.2375 | 0.95 | 1.325 | 0.4 | 0.4 | 10 | 4 | 150 | Dyn5 | hv | 0 | -2 | 2 | 0 | 2.5 | FALSE
0.63 MVA 10/0.4 kV | 0.1873 | 1.18 | 1.0794 | 0.63 | 0.4 | 10 | 4 | 150 | Dyn5 | hv | 0 | -2 | 2 | 0 | 2.5 | FALSE

## trafo3w_std_types
| sn_hv_mva | sn_mv_mva | sn_lv_mva | vn_hv_kv | vn_mv_kv | vn_lv_kv | vk_hv_percent | vk_mv_percent | vk_lv_percent | vkr_hv_percent | vkr_mv_percent | vkr_lv_percent | pfe_kw | i0_percent | shift_mv_degree | shift_lv_degree | vector_group | tap_side | tap_neutral | tap_min | tap_max | tap_step_percent
63/25/38 MVA 110/20/10 kV | 63 | 25 | 38 | 110 | 20 | 10 | 10.4 | 10.4 | 10.4 | 0.28 | 0.32 | 0.35 | 35 | 0.89 | 0 | 0 | YN0yn0yn0 | hv | 0 | -10 | 10 | 1.2
63/25/38 MVA 110/10/10 kV | 63 | 25 | 38 | 110 | 10 | 10 | 10.4 | 10.4 | 10.4 | 0.28 | 0.32 | 0.35 | 35 | 0.89 | 0 | 0 | YN0yn0yn0 | hv | 0 | -10 | 10 | 1.2

## fuse_std_types
| fuse_type | i_rated_a | t_avg | t_min | t_total | x_avg | x_min | x_total
HV 100A | HV 100A | 100 | 0 | [10.0, 3.64, 0.854, 0.281, 0.1, 0.0531, 0.022, 0.01] | [10.0, 4.267, 1.21, 0.403, 0.1, 0.058, 0.022, 0.01] | 0 | [300.0, 350.0, 450.0, 550.0, 700.0, 850.0, 1200.0, 1752.0] | [600.0, 700.0, 900.0, 1150.0, 1665.0, 2000.0, 3000.0, 4313.0]
HV 10A | HV 10A | 10 | 0 | [10.0, 1675.0, 0.344, 0.156, 0.1, 0.0417, 0.0171, 0.01] | [10.0, 1.3, 0.3, 0.155, 0.1, 0.0555, 0.023, 0.01] | 0 | [30.0, 32.0, 35.0, 37.0, 39.0, 50.0, 70.0, 88.0] | [60.0, 70.0, 80.0, 87.0, 94.0, 110.0, 150.0, 216.0]
HV 125A | HV 125A | 125 | 0 | [10.0, 1.82, 0.344, 0.1, 0.0467, 0.0269, 0.01] | [10.0, 2.478, 0.426, 0.1, 0.0427, 0.0211, 0.01] | 0 | [375.0, 500.0, 700.0, 925.0, 1200.0, 1500.0, 2341.0] | [750.0, 1000.0, 1500.0, 2200.0, 3000.0, 4000.0, 5765.0]
HV 160A | HV 160A | 160 | 0 | [10.0, 4.15, 1.03, 0.198, 0.1, 0.051, 0.0172, 0.01] | [10.0, 2.3, 0.734, 0.274, 0.1, 0.046, 0.0177, 0.01] | 0 | [480.0, 550.0, 700.0, 1000.0, 1260.0, 1600.0, 2500.0, 3227.0] | [960.0, 1300.0, 1700.0, 2200.0, 2996.0, 4000.0, 6000.0, 7946.0]
HV 16A | HV 16A | 16 | 0 | [10.0, 0.352, 0.164, 0.1, 0.0649, 0.0342, 0.01] | [10.0, 2.34, 0.722, 0.181, 0.1, 0.055, 0.0296, 0.01] | 0 | [48.0, 60.0, 65.0, 71.0, 80.0, 100.0, 162.0] | [96.0, 110.0, 125.0, 150.0, 168.0, 200.0, 250.0, 398.0]
HV 200A | HV 200A | 200 | 0 | [10.0, 4.267, 1.21, 0.403, 0.1, 0.058, 0.022, 0.01] | [10.0, 3.73, 1.654, 0.328, 0.1, 0.0531, 0.019, 0.01] | 0 | [600.0, 700.0, 900.0, 1150.0, 1665.0, 2000.0, 3000.0, 4313.0] | [1200.0, 1500.0, 1800.0, 2700.0, 3960.0, 5000.0, 7500.0, 10620.0]
HV 20A | HV 20A | 20 | 0 | [10.0, 1.3, 0.3, 0.155, 0.1, 0.0555, 0.023, 0.01] | [10.0, 1.3, 0.161, 0.1, 0.0611, 0.0399, 0.0141, 0.01] | 0 | [60.0, 70.0, 80.0, 87.0, 94.0, 110.0, 150.0, 216.0] | [120.0, 150.0, 200.0, 223.0, 260.0, 300.0, 450.0, 532.0]
HV 25A | HV 25A | 25 | 0 | [10.0, 2.512, 0.833, 0.299, 0.1, 0.0372, 0.0223, 0.01] | [10.0, 3.125, 0.597, 0.198, 0.1, 0.0378, 0.022, 0.01] | 0 | [75.0, 82.0, 90.0, 100.0, 124.0, 170.0, 200.0, 289.0] | [150.0, 170.0, 210.0, 250.0, 294.0, 400.0, 500.0, 711.0]
HV 31.5A | HV 31.5A | 31.5 | 0 | [10.0, 2.34, 0.722, 0.181, 0.1, 0.055, 0.0296, 0.01] | [10.0, 2.84, 0.368, 0.164, 0.1, 0.0621, 0.0378, 0.0195, 0.01] | 0 | [95.0, 110.0, 125.0, 150.0, 165.0, 200.0, 250.0, 390.0] | [189.0, 220.0, 300.0, 350.0, 393.0, 450.0, 530.0, 700.0, 960.0]
HV 40A | HV 40A | 40 | 0 | [10.0, 1.3, 0.161, 0.1, 0.0611, 0.0399, 0.0141, 0.01] | [10.0, 2.05, 0.369, 0.198, 0.1, 0.051, 0.0298, 0.01] | 0 | [120.0, 150.0, 200.0, 223.0, 260.0, 300.0, 450.0, 532.0] | [240.0, 300.0, 400.0, 450.0, 530.0, 650.0, 800.0, 1311.0]
HV 50A | HV 50A | 50 | 0 | [10.0, 3.215, 0.597, 0.198, 0.1, 0.0378, 0.022, 0.01] | [10.0, 3.64, 0.854, 0.281, 0.1, 0.0531, 0.022, 0.01] | 0 | [150.0, 170.0, 210.0, 250.0, 294.0, 400.0, 500.0, 711.0] | [300.0, 350.0, 450.0, 550.0, 700.0, 850.0, 1200.0, 1752.0]
HV 6.3A | HV 6.3A | 6.3 | 0 | [10.0, 1.39, 0.344, 0.168, 0.1, 0.056, 0.0263, 0.01] | [10.0, 1.711, 0.516, 0.198, 0.1, 0.0634, 0.0303, 0.01] | 0 | [19.0, 19.5, 20.4, 20.8, 22.0, 25.0, 32.0, 48.0] | [38.0, 40.0, 43.0, 48.0, 53.0, 60.0, 75.0, 118.0]
HV 63A | HV 63A | 63 | 0 | [10.0, 2.84, 0.368, 0.164, 0.1, 0.0621, 0.0378, 0.0195, 0.01] | [10.0, 1.82, 0.344, 0.1, 0.0467, 0.0269, 0.01] | 0 | [189.0, 220.0, 300.0, 350.0, 393.0, 450.0, 530.0, 700.0, 961.0] | [378.0, 500.0, 700.0, 934.0, 1200.0, 1500.0, 2366.0]
HV 80A | HV 80A | 80 | 0 | [10.0, 2.05, 0.369, 0.198, 0.1, 0.051, 0.0298, 0.01] | [10.0, 4.15, 1.03, 0.198, 0.1, 0.051, 0.0172, 0.01] | 0 | [240.0, 300.0, 400.0, 450.0, 530.0, 650.0, 800.0, 1311.0] | [480.0, 550.0, 700.0, 1000.0, 1260.0, 1600.0, 2500.0, 3227.0]
Siemens NH-1-100 | Siemens NH-1-100 | 100 | [5400.0, 2000.0, 400.0, 20.0, 1.0, 0.2, 0.012, 0.004] | 0 | 0 | [150.0, 190.0, 250.0, 430.0, 900.0, 1250.0, 2700.0, 3600.0] | 0 | 0
Siemens NH-1-125 | Siemens NH-1-125 | 125 | [4800.0, 120.0, 7.0, 0.1, 0.004] | 0 | 0 | [180.0, 400.0, 740.0, 2000.0, 4250.0] | 0 | 0
Siemens NH-1-16 | Siemens NH-1-16 | 16 | [4000.0, 400.0, 2.0, 0.1, 0.04, 0.01] | 0 | 0 | [26.0, 35.0, 75.0, 150.0, 200.0, 300.0] | 0 | 0
Siemens NH-1-160 | Siemens NH-1-160 | 160 | [4800.0, 120.0, 7.0, 0.1, 0.004] | 0 | 0 | [210.0, 500.0, 900.0, 2300.0, 5000.0] | 0 | 0
Siemens NH-1-25 | Siemens NH-1-25 | 25 | [4000.0, 1000.0, 10.0, 0.2, 0.02, 0.01] | 0 | 0 | [40.0, 50.0, 100.0, 210.0, 400.0, 500.0] | 0 | 0
Siemens NH-1-50 | Siemens NH-1-50 | 50 | [4000.0, 40.0, 4.0, 1.0, 0.02, 0.01] | 0 | 0 | [86.0, 200.0, 300.0, 400.0, 1000.0, 1280.0] | 0 | 0
Siemens NH-1-63 | Siemens NH-1-63 | 63 | [4000.0, 100.0, 10.0, 2.0, 0.04, 0.01] | 0 | 0 | [100.0, 200.0, 300.0, 400.0, 1000.0, 1500.0] | 0 | 0
Siemens NH-1-80 | Siemens NH-1-80 | 80 | [4800.0, 120.0, 7.0, 0.1, 0.01] | 0 | 0 | [150.58, 250.0, 450.0, 1150.0, 2470.0] | 0 | 0
Siemens NH-2-1000 | Siemens NH-2-1000 | 1000 | [4800.0, 120.0, 7.0, 0.1, 0.004] | 0 | 0 | [1900.0, 3500.0, 8400.0, 24000.0, 52000.0] | 0 | 0
Siemens NH-2-200 | Siemens NH-2-200 | 200 | [4800.0, 120.0, 7.0, 0.1, 0.004] | 0 | 0 | [280.0, 650.0, 1200.0, 3000.0, 7000.0] | 0 | 0
Siemens NH-2-224 | Siemens NH-2-224 | 224 | [4800.0, 120.0, 7.0, 0.2, 0.04, 0.004] | 0 | 0 | [400.0, 750.0, 1453.0, 3025.0, 4315.0, 7600.0] | 0 | 0
Siemens NH-2-250 | Siemens NH-2-250 | 250 | [4800.0, 120.0, 7.0, 0.1, 0.004] | 0 | 0 | [450.0, 800.0, 1650.0, 4000.0, 8500.0] | 0 | 0
Siemens NH-2-315 | Siemens NH-2-315 | 315 | [4800.0, 120.0, 7.0, 0.1, 0.004] | 0 | 0 | [550.0, 920.0, 1900.0, 5000.0, 11000.0] | 0 | 0
Siemens NH-2-355 | Siemens NH-2-355 | 355 | [4800.0, 120.0, 6.0, 0.1, 0.004] | 0 | 0 | [650.0, 1116.27, 2350.0, 5840.0, 12790.0] | 0 | 0
Siemens NH-2-400 | Siemens NH-2-400 | 400 | [4800.0, 120.0, 7.0, 0.1, 0.004] | 0 | 0 | [720.0, 1350.0, 2800.0, 6500.0, 15000.0] | 0 | 0
Siemens NH-2-425 | Siemens NH-2-425 | 425 | [4800.0, 120.0, 7.0, 0.1, 0.004] | 0 | 0 | [850.0, 1500.0, 3050.0, 7500.0, 16500.0] | 0 | 0
Siemens NH-2-630 | Siemens NH-2-630 | 630 | [4800.0, 120.0, 7.0, 0.1, 0.004] | 0 | 0 | [1200.0, 2000.0, 4800.0, 12000.0, 26000.0] | 0 | 0

## dtypes
| element | column | dtype
0 | bus | name | object
1 | bus | vn_kv | float64
2 | bus | type | object
3 | bus | zone | object
4 | bus | in_service | bool
5 | load | name | object
6 | load | bus | uint32
7 | load | p_mw | float64
8 | load | q_mvar | float64
9 | load | const_z_percent | float64
10 | load | const_i_percent | float64
11 | load | sn_mva | float64
12 | load | scaling | float64
13 | load | in_service | bool
14 | load | type | object
15 | ext_grid | name | object
16 | ext_grid | bus | uint32
17 | ext_grid | vm_pu | float64
18 | ext_grid | va_degree | float64
19 | ext_grid | slack_weight | float64
20 | ext_grid | in_service | bool
21 | line | name | object
22 | line | std_type | object
23 | line | from_bus | uint32
24 | line | to_bus | uint32
25 | line | length_km | float64
26 | line | r_ohm_per_km | float64
27 | line | x_ohm_per_km | float64
28 | line | c_nf_per_km | float64
29 | line | g_us_per_km | float64
30 | line | max_i_ka | float64
31 | line | df | float64
32 | line | parallel | uint32
33 | line | type | object
34 | line | in_service | bool
35 | trafo | name | object
36 | trafo | std_type | object
37 | trafo | hv_bus | uint32
38 | trafo | lv_bus | uint32
39 | trafo | sn_mva | float64
40 | trafo | vn_hv_kv | float64
41 | trafo | vn_lv_kv | float64
42 | trafo | vk_percent | float64
43 | trafo | vkr_percent | float64
44 | trafo | pfe_kw | float64
45 | trafo | i0_percent | float64
46 | trafo | shift_degree | float64
47 | trafo | tap_side | object
48 | trafo | tap_neutral | int32
49 | trafo | tap_min | int32
50 | trafo | tap_max | int32
51 | trafo | tap_step_percent | float64
52 | trafo | tap_step_degree | float64
53 | trafo | tap_pos | int32
54 | trafo | tap_phase_shifter | bool
55 | trafo | parallel | uint32
56 | trafo | df | float64
57 | trafo | in_service | bool
58 | line_geodata | coords | object
59 | bus_geodata | x | float64
60 | bus_geodata | y | float64
61 | bus_geodata | coords | object

## parameters
| version | format_version | converged | OPF_converged | name | f_hz | sn_mva
0 | 2.14.6 | 2.14.0 | FALSE | FALSE |  | 50 | 1