## bus
| name | vn_kv | type | zone | in_service
0 | bus_LV_733-11_0_4_node_0 | 0.4 | n |  | TRUE
1 | bus_LV_733-11_0_4_node_83 | 0.4 | n |  | TRUE
2 | bus_LV_733-11_0_4_node_20 | 0.4 | n |  | TRUE
3 | bus_LV_733-11_0_4_node_23 | 0.4 | n |  | TRUE
4 | bus_LV_733-11_0_4_node_18 | 0.4 | n |  | TRUE
5 | bus_LV_733-11_0_4_node_1 | 0.4 | n |  | TRUE
6 | bus_LV_733-11_0_4_node_2 | 0.4 | n |  | TRUE
7 | bus_LV_733-11_0_4_node_3 | 0.4 | n |  | TRUE
8 | bus_LV_733-11_0_4_node_4 | 0.4 | n |  | TRUE
9 | bus_LV_733-11_0_4_node_5 | 0.4 | n |  | TRUE
10 | bus_LV_733-11_0_4_node_7 | 0.4 | n |  | TRUE
11 | bus_LV_733-11_0_4_node_8 | 0.4 | n |  | TRUE
12 | bus_LV_733-11_0_4_node_6 | 0.4 | n |  | TRUE
13 | bus_LV_733-11_0_4_node_33 | 0.4 | n |  | TRUE
14 | bus_LV_733-11_0_4_node_44 | 0.4 | n |  | TRUE
15 | bus_LV_733-11_0_4_node_37 | 0.4 | n |  | TRUE
16 | bus_LV_733-11_0_4_node_30 | 0.4 | n |  | TRUE
17 | bus_LV_733-11_0_4_node_45 | 0.4 | n |  | TRUE
18 | bus_LV_733-11_0_4_node_42 | 0.4 | n |  | TRUE
19 | bus_LV_733-11_0_4_node_80 | 0.4 | n |  | TRUE
20 | bus_LV_733-11_0_4_node_81 | 0.4 | n |  | TRUE
21 | bus_LV_733-11_0_4_node_9 | 0.4 | n |  | TRUE
22 | bus_LV_733-11_0_4_node_10 | 0.4 | n |  | TRUE
23 | bus_LV_733-11_0_4_node_11 | 0.4 | n |  | TRUE
24 | bus_LV_733-11_0_4_node_12 | 0.4 | n |  | TRUE
25 | bus_LV_733-11_0_4_node_13 | 0.4 | n |  | TRUE
26 | bus_LV_733-11_0_4_node_14 | 0.4 | n |  | TRUE
27 | bus_LV_733-11_0_4_node_15 | 0.4 | n |  | TRUE
28 | bus_LV_733-11_0_4_node_16 | 0.4 | n |  | TRUE
29 | bus_LV_733-11_0_4_node_22 | 0.4 | n |  | TRUE
30 | bus_LV_733-11_0_4_node_43 | 0.4 | n |  | TRUE
31 | bus_LV_733-11_0_4_node_69 | 0.4 | n |  | TRUE
32 | bus_LV_733-11_0_4_node_19 | 0.4 | n |  | TRUE
33 | bus_LV_733-11_0_4_node_41 | 0.4 | n |  | TRUE
34 | bus_LV_733-11_0_4_node_70 | 0.4 | n |  | TRUE
35 | bus_LV_733-11_0_4_node_17 | 0.4 | n |  | TRUE
36 | bus_LV_733-11_0_4_node_82 | 0.4 | n |  | TRUE
37 | bus_LV_733-11_0_4_node_21 | 0.4 | n |  | TRUE
38 | bus_LV_733-11_0_4_node_87 | 0.4 | n |  | TRUE
39 | bus_LV_733-11_0_4_node_78 | 0.4 | n |  | TRUE
40 | bus_LV_733-11_0_4_node_25 | 0.4 | n |  | TRUE
41 | bus_LV_733-11_0_4_node_24 | 0.4 | n |  | TRUE
42 | bus_LV_733-11_0_4_node_26 | 0.4 | n |  | TRUE
43 | bus_LV_733-11_0_4_node_27 | 0.4 | n |  | TRUE
44 | bus_LV_733-11_0_4_node_28 | 0.4 | n |  | TRUE
45 | bus_LV_733-11_0_4_node_29 | 0.4 | n |  | TRUE
46 | bus_LV_733-11_0_4_node_31 | 0.4 | n |  | TRUE
47 | bus_LV_733-11_0_4_node_32 | 0.4 | n |  | TRUE
48 | bus_LV_733-11_0_4_node_34 | 0.4 | n |  | TRUE
49 | bus_LV_733-11_0_4_node_35 | 0.4 | n |  | TRUE
50 | bus_LV_733-11_0_4_node_36 | 0.4 | n |  | TRUE
51 | bus_LV_733-11_0_4_node_59 | 0.4 | n |  | TRUE
52 | bus_LV_733-11_0_4_node_58 | 0.4 | n |  | TRUE
53 | bus_LV_733-11_0_4_node_48 | 0.4 | n |  | TRUE
54 | bus_LV_733-11_0_4_node_73 | 0.4 | n |  | TRUE
55 | bus_LV_733-11_0_4_node_57 | 0.4 | n |  | TRUE
56 | bus_LV_733-11_0_4_node_49 | 0.4 | n |  | TRUE
57 | bus_LV_733-11_0_4_node_40 | 0.4 | n |  | TRUE
58 | bus_LV_733-11_0_4_node_38 | 0.4 | n |  | TRUE
59 | bus_LV_733-11_0_4_node_39 | 0.4 | n |  | TRUE
60 | bus_LV_733-11_0_4_node_46 | 0.4 | n |  | TRUE
61 | bus_LV_733-11_0_4_node_47 | 0.4 | n |  | TRUE
62 | bus_LV_733-11_0_4_node_60 | 0.4 | n |  | TRUE
63 | bus_LV_733-11_0_4_node_61 | 0.4 | n |  | TRUE
64 | bus_LV_733-11_0_4_node_50 | 0.4 | n |  | TRUE
65 | bus_LV_733-11_0_4_node_51 | 0.4 | n |  | TRUE
66 | bus_LV_733-11_0_4_node_52 | 0.4 | n |  | TRUE
67 | bus_LV_733-11_0_4_node_53 | 0.4 | n |  | TRUE
68 | bus_LV_733-11_0_4_node_54 | 0.4 | n |  | TRUE
69 | bus_LV_733-11_0_4_node_55 | 0.4 | n |  | TRUE
70 | bus_LV_733-11_0_4_node_56 | 0.4 | n |  | TRUE
71 | bus_LV_733-11_0_4_node_74 | 0.4 | n |  | TRUE
72 | bus_LV_733-11_0_4_node_62 | 0.4 | n |  | TRUE
73 | bus_LV_733-11_0_4_node_63 | 0.4 | n |  | TRUE
74 | bus_LV_733-11_0_4_node_64 | 0.4 | n |  | TRUE
75 | bus_LV_733-11_0_4_node_65 | 0.4 | n |  | TRUE
76 | bus_LV_733-11_0_4_node_66 | 0.4 | n |  | TRUE
77 | bus_LV_733-11_0_4_node_67 | 0.4 | n |  | TRUE
78 | bus_LV_733-11_0_4_node_68 | 0.4 | n |  | TRUE
79 | bus_LV_733-11_0_4_node_84 | 0.4 | n |  | TRUE
80 | bus_LV_733-11_0_4_node_71 | 0.4 | n |  | TRUE
81 | bus_LV_733-11_0_4_node_72 | 0.4 | n |  | TRUE
82 | bus_LV_733-11_0_4_node_76 | 0.4 | n |  | TRUE
83 | bus_LV_733-11_0_4_node_75 | 0.4 | n |  | TRUE
84 | bus_LV_733-11_0_4_node_77 | 0.4 | n |  | TRUE
85 | bus_LV_733-11_0_4_node_85 | 0.4 | n |  | TRUE
86 | bus_MV_609_0_node_46 | 20 | n |  | TRUE

## load
| name | bus | p_mw | q_mvar | const_z_percent | const_i_percent | sn_mva | scaling | in_service | type
0 | LV_733-11_0_4_load_0 | 0 | 0.021859 | 0.0054784 | 0 | 0 |  | 1 | TRUE | wye
1 | LV_733-11_0_4_load_20 | 2 | 0.0016649 | 0.00041727 | 0 | 0 |  | 1 | TRUE | wye
2 | LV_733-11_0_4_load_23 | 3 | 0.00084868 | 0.0002127 | 0 | 0 |  | 1 | TRUE | wye
3 | LV_733-11_0_4_load_18 | 4 | 0.0023168 | 0.00058066 | 0 | 0 |  | 1 | TRUE | wye
4 | LV_733-11_0_4_load_1 | 5 | 0.0080708 | 0.0020227 | 0 | 0 |  | 1 | TRUE | wye
5 | LV_733-11_0_4_load_2 | 6 | 0.0083182 | 0.0020847 | 0 | 0 |  | 1 | TRUE | wye
6 | LV_733-11_0_4_load_4 | 8 | 0.0097502 | 0.0024436 | 0 | 0 |  | 1 | TRUE | wye
7 | LV_733-11_0_4_load_7 | 10 | 0.0057007 | 0.0014287 | 0 | 0 |  | 1 | TRUE | wye
8 | LV_733-11_0_4_load_8 | 11 | 0.0068656 | 0.0017207 | 0 | 0 |  | 1 | TRUE | wye
9 | LV_733-11_0_4_load_33 | 13 | 0.0053649 | 0.0013446 | 0 | 0 |  | 1 | TRUE | wye
10 | LV_733-11_0_4_load_44 | 14 | 0.00080387 | 0.00020147 | 0 | 0 |  | 1 | TRUE | wye
11 | LV_733-11_0_4_load_37 | 15 | 0.0066493 | 0.0016665 | 0 | 0 |  | 1 | TRUE | wye
12 | LV_733-11_0_4_load_45 | 17 | 0.00061771 | 0.00015481 | 0 | 0 |  | 1 | TRUE | wye
13 | LV_733-11_0_4_load_42 | 18 | 0.0075427 | 0.0018904 | 0 | 0 |  | 1 | TRUE | wye
14 | LV_733-11_0_4_load_80 | 19 | 0.002322 | 0.00058196 | 0 | 0 |  | 1 | TRUE | wye
15 | LV_733-11_0_4_load_9 | 21 | 0.0015747 | 0.00039465 | 0 | 0 |  | 1 | TRUE | wye
16 | LV_733-11_0_4_load_10 | 22 | 0.0043045 | 0.0010788 | 0 | 0 |  | 1 | TRUE | wye
17 | LV_733-11_0_4_load_11 | 23 | 0.0066196 | 0.001659 | 0 | 0 |  | 1 | TRUE | wye
18 | LV_733-11_0_4_load_12 | 24 | 0.0031332 | 0.00078525 | 0 | 0 |  | 1 | TRUE | wye
19 | LV_733-11_0_4_load_14 | 26 | 0.0040443 | 0.0010136 | 0 | 0 |  | 1 | TRUE | wye
20 | LV_733-11_0_4_load_15 | 27 | 0.0033333 | 0.00083541 | 0 | 0 |  | 1 | TRUE | wye
21 | LV_733-11_0_4_load_16 | 28 | 0.003979 | 0.00099723 | 0 | 0 |  | 1 | TRUE | wye
22 | LV_733-11_0_4_load_22 | 29 | 0.0028266 | 0.00070841 | 0 | 0 |  | 1 | TRUE | wye
23 | LV_733-11_0_4_load_43 | 30 | 0.002306 | 0.00057793 | 0 | 0 |  | 1 | TRUE | wye
24 | LV_733-11_0_4_load_69 | 31 | 0.0074059 | 0.0018561 | 0 | 0 |  | 1 | TRUE | wye
25 | LV_733-11_0_4_load_41 | 33 | 0.018829 | 0.0047191 | 0 | 0 |  | 1 | TRUE | wye
26 | LV_733-11_0_4_load_70 | 34 | 0.0034073 | 0.00085395 | 0 | 0 |  | 1 | TRUE | wye
27 | LV_733-11_0_4_load_17 | 35 | 0.0057259 | 0.0014351 | 0 | 0 |  | 1 | TRUE | wye
28 | LV_733-11_0_4_load_82 | 36 | 0.0060427 | 0.0015145 | 0 | 0 |  | 1 | TRUE | wye
29 | LV_733-11_0_4_load_87 | 38 | 0.001964 | 0.00049222 | 0 | 0 |  | 1 | TRUE | wye
30 | LV_733-11_0_4_load_78 | 39 | 0.0029371 | 0.0007361 | 0 | 0 |  | 1 | TRUE | wye
31 | LV_733-11_0_4_load_25 | 40 | 0.00083733 | 0.00020986 | 0 | 0 |  | 1 | TRUE | wye
32 | LV_733-11_0_4_load_24 | 41 | 0.00083013 | 0.00020805 | 0 | 0 |  | 1 | TRUE | wye
33 | LV_733-11_0_4_load_26 | 42 | 0.0020237 | 0.00050719 | 0 | 0 |  | 1 | TRUE | wye
34 | LV_733-11_0_4_load_27 | 43 | 0.00080998 | 0.000203 | 0 | 0 |  | 1 | TRUE | wye
35 | LV_733-11_0_4_load_28 | 44 | 0.0088585 | 0.0022201 | 0 | 0 |  | 1 | TRUE | wye
36 | LV_733-11_0_4_load_29 | 45 | 0.0090412 | 0.0022659 | 0 | 0 |  | 1 | TRUE | wye
37 | LV_733-11_0_4_load_32 | 47 | 0.00374 | 0.00093733 | 0 | 0 |  | 1 | TRUE | wye
38 | LV_733-11_0_4_load_34 | 48 | 0.0053975 | 0.0013527 | 0 | 0 |  | 1 | TRUE | wye
39 | LV_733-11_0_4_load_35 | 49 | 0.0022789 | 0.00057114 | 0 | 0 |  | 1 | TRUE | wye
40 | LV_733-11_0_4_load_36 | 50 | 0.0041132 | 0.0010309 | 0 | 0 |  | 1 | TRUE | wye
41 | LV_733-11_0_4_load_58 | 52 | 0.0029473 | 0.00073867 | 0 | 0 |  | 1 | TRUE | wye
42 | LV_733-11_0_4_load_48 | 53 | 0.0040302 | 0.0010101 | 0 | 0 |  | 1 | TRUE | wye
43 | LV_733-11_0_4_load_73 | 54 | 0.0081459 | 0.0020416 | 0 | 0 |  | 1 | TRUE | wye
44 | LV_733-11_0_4_load_57 | 55 | 0.001964 | 0.00049222 | 0 | 0 |  | 1 | TRUE | wye
45 | LV_733-11_0_4_load_49 | 56 | 0.0030615 | 0.00076729 | 0 | 0 |  | 1 | TRUE | wye
46 | LV_733-11_0_4_load_40 | 57 | 0.0021957 | 0.0005503 | 0 | 0 |  | 1 | TRUE | wye
47 | LV_733-11_0_4_load_38 | 58 | 0.008236 | 0.0020641 | 0 | 0 |  | 1 | TRUE | wye
48 | LV_733-11_0_4_load_39 | 59 | 0.0044971 | 0.0011271 | 0 | 0 |  | 1 | TRUE | wye
49 | LV_733-11_0_4_load_46 | 60 | 0.0013231 | 0.0003316 | 0 | 0 |  | 1 | TRUE | wye
50 | LV_733-11_0_4_load_47 | 61 | 0.0015939 | 0.00039948 | 0 | 0 |  | 1 | TRUE | wye
51 | LV_733-11_0_4_load_60 | 62 | 0.0012702 | 0.00031835 | 0 | 0 |  | 1 | TRUE | wye
52 | LV_733-11_0_4_load_61 | 63 | 0.0023212 | 0.00058175 | 0 | 0 |  | 1 | TRUE | wye
53 | LV_733-11_0_4_load_50 | 64 | 0.0043146 | 0.0010813 | 0 | 0 |  | 1 | TRUE | wye
54 | LV_733-11_0_4_load_51 | 65 | 0.0046834 | 0.0011738 | 0 | 0 |  | 1 | TRUE | wye
55 | LV_733-11_0_4_load_52 | 66 | 0.0029499 | 0.00073932 | 0 | 0 |  | 1 | TRUE | wye
56 | LV_733-11_0_4_load_53 | 67 | 0.0019087 | 0.00047836 | 0 | 0 |  | 1 | TRUE | wye
57 | LV_733-11_0_4_load_54 | 68 | 0.0019611 | 0.0004915 | 0 | 0 |  | 1 | TRUE | wye
58 | LV_733-11_0_4_load_55 | 69 | 0.0019578 | 0.00049068 | 0 | 0 |  | 1 | TRUE | wye
59 | LV_733-11_0_4_load_56 | 70 | 0.001902 | 0.00047667 | 0 | 0 |  | 1 | TRUE | wye
60 | LV_733-11_0_4_load_74 | 71 | 0.0019246 | 0.00048234 | 0 | 0 |  | 1 | TRUE | wye
61 | LV_733-11_0_4_load_62 | 72 | 0.0035318 | 0.00088516 | 0 | 0 |  | 1 | TRUE | wye
62 | LV_733-11_0_4_load_63 | 73 | 0.0029828 | 0.00074757 | 0 | 0 |  | 1 | TRUE | wye
63 | LV_733-11_0_4_load_64 | 74 | 0.006478 | 0.0016235 | 0 | 0 |  | 1 | TRUE | wye
64 | LV_733-11_0_4_load_66 | 76 | 0.013358 | 0.0033477 | 0 | 0 |  | 1 | TRUE | wye
65 | LV_733-11_0_4_load_84 | 79 | 0.0017381 | 0.0004356 | 0 | 0 |  | 1 | TRUE | wye
66 | LV_733-11_0_4_load_71 | 80 | 0.0032628 | 0.00081773 | 0 | 0 |  | 1 | TRUE | wye
67 | LV_733-11_0_4_load_72 | 81 | 0.002714 | 0.00068018 | 0 | 0 |  | 1 | TRUE | wye
68 | LV_733-11_0_4_load_76 | 82 | 0.0081813 | 0.0020504 | 0 | 0 |  | 1 | TRUE | wye
69 | LV_733-11_0_4_load_77 | 84 | 0.0029035 | 0.00072769 | 0 | 0 |  | 1 | TRUE | wye
70 | LV_733-11_0_4_load_85 | 85 | 0.0018281 | 0.00045817 | 0 | 0 |  | 1 | TRUE | wye

## ext_grid
| name | bus | vm_pu | va_degree | slack_weight | in_service
0 |  | 28 | 1 | 0 | 1 | TRUE

## line
| name | std_type | from_bus | to_bus | length_km | r_ohm_per_km | x_ohm_per_km | c_nf_per_km | g_us_per_km | max_i_ka | df | parallel | type | in_service
0 | LV_733-11_0_4_line_0 |  | 0 | 1 | 0.064743 | 0.125 | 0.08 | 261 | 0 | 0.364 | 1 | 1 | cs | TRUE
1 | LV_733-11_0_4_line_1 |  | 1 | 2 | 0.059026 | 0.125 | 0.08 | 261 | 0 | 0.364 | 1 | 1 | cs | TRUE
2 | LV_733-11_0_4_line_2 |  | 2 | 3 | 0.012538 | 0.125 | 0.08 | 261 | 0 | 0.364 | 1 | 1 | cs | TRUE
3 | LV_733-11_0_4_line_3 |  | 2 | 4 | 0.01248 | 0.125 | 0.08 | 261 | 0 | 0.364 | 1 | 1 | cs | TRUE
4 | LV_733-11_0_4_line_4 |  | 3 | 40 | 0.0058299 | 0.125 | 0.08 | 261 | 0 | 0.364 | 1 | 1 | cs | TRUE
5 | LV_733-11_0_4_line_5 |  | 4 | 35 | 0.015887 | 0.125 | 0.08 | 261 | 0 | 0.364 | 1 | 1 | cs | TRUE
6 | LV_733-11_0_4_line_6 |  | 5 | 6 | 0.015397 | 0.125 | 0.08 | 261 | 0 | 0.364 | 1 | 1 | cs | TRUE
7 | LV_733-11_0_4_line_7 |  | 5 | 7 | 0.0031681 | 0.125 | 0.08 | 261 | 0 | 0.364 | 1 | 1 | cs | TRUE
8 | LV_733-11_0_4_line_8 |  | 6 | 8 | 0.019574 | 0.125 | 0.08 | 261 | 0 | 0.364 | 1 | 1 | cs | TRUE
9 | LV_733-11_0_4_line_9 |  | 7 | 9 | 0.026159 | 0.125 | 0.08 | 261 | 0 | 0.364 | 1 | 1 | cs | TRUE
10 | LV_733-11_0_4_line_10 |  | 8 | 10 | 0.0097667 | 0.125 | 0.08 | 261 | 0 | 0.364 | 1 | 1 | cs | TRUE
11 | LV_733-11_0_4_line_11 |  | 9 | 11 | 0.018899 | 0.125 | 0.08 | 261 | 0 | 0.364 | 1 | 1 | cs | TRUE
12 | LV_733-11_0_4_line_12 |  | 10 | 15 | 0.0005112 | 0.125 | 0.08 | 261 | 0 | 0.364 | 1 | 1 | cs | TRUE
13 | LV_733-11_0_4_line_13 |  | 12 | 13 | 0.050021 | 0.125 | 0.08 | 261 | 0 | 0.364 | 1 | 1 | cs | TRUE
14 | LV_733-11_0_4_line_14 |  | 12 | 14 | 0.043485 | 0.125 | 0.08 | 261 | 0 | 0.364 | 1 | 1 | cs | TRUE
15 | LV_733-11_0_4_line_15 |  | 13 | 16 | 0.036288 | 0.125 | 0.08 | 261 | 0 | 0.364 | 1 | 1 | cs | TRUE
16 | LV_733-11_0_4_line_16 |  | 14 | 17 | 0.0048632 | 0.125 | 0.08 | 261 | 0 | 0.364 | 1 | 1 | cs | TRUE
17 | LV_733-11_0_4_line_17 |  | 15 | 18 | 0.0046826 | 0.125 | 0.08 | 261 | 0 | 0.364 | 1 | 1 | cs | TRUE
18 | LV_733-11_0_4_line_18 |  | 16 | 47 | 0.018687 | 0.125 | 0.08 | 261 | 0 | 0.364 | 1 | 1 | cs | TRUE
19 | LV_733-11_0_4_line_19 |  | 16 | 44 | 0.0030316 | 0.125 | 0.08 | 261 | 0 | 0.364 | 1 | 1 | cs | TRUE
20 | LV_733-11_0_4_line_20 |  | 17 | 60 | 0.019448 | 0.125 | 0.08 | 261 | 0 | 0.364 | 1 | 1 | cs | TRUE
21 | LV_733-11_0_4_line_21 |  | 18 | 57 | 0.021823 | 0.125 | 0.08 | 261 | 0 | 0.364 | 1 | 1 | cs | TRUE
22 | LV_733-11_0_4_line_22 |  | 19 | 20 | 0.036722 | 0.125 | 0.08 | 261 | 0 | 0.364 | 1 | 1 | cs | TRUE
23 | LV_733-11_0_4_line_23 |  | 20 | 36 | 0.045662 | 0.125 | 0.08 | 261 | 0 | 0.364 | 1 | 1 | cs | TRUE
24 | LV_733-11_0_4_line_24 |  | 21 | 22 | 0.0053685 | 0.125 | 0.08 | 261 | 0 | 0.364 | 1 | 1 | cs | TRUE
25 | LV_733-11_0_4_line_25 |  | 21 | 23 | 0.013377 | 0.125 | 0.08 | 261 | 0 | 0.364 | 1 | 1 | cs | TRUE
26 | LV_733-11_0_4_line_26 |  | 22 | 24 | 0.0090918 | 0.125 | 0.08 | 261 | 0 | 0.364 | 1 | 1 | cs | TRUE
27 | LV_733-11_0_4_line_27 |  | 23 | 25 | 0.018607 | 0.125 | 0.08 | 261 | 0 | 0.364 | 1 | 1 | cs | TRUE
28 | LV_733-11_0_4_line_28 |  | 24 | 26 | 0.011221 | 0.125 | 0.08 | 261 | 0 | 0.364 | 1 | 1 | cs | TRUE
29 | LV_733-11_0_4_line_29 |  | 25 | 27 | 0.011679 | 0.125 | 0.08 | 261 | 0 | 0.364 | 1 | 1 | cs | TRUE
30 | LV_733-11_0_4_line_30 |  | 25 | 28 | 0.02424 | 0.125 | 0.08 | 261 | 0 | 0.364 | 1 | 2 | cs | TRUE
31 | LV_733-11_0_4_line_31 |  | 26 | 29 | 0.010445 | 0.125 | 0.08 | 261 | 0 | 0.364 | 1 | 1 | cs | TRUE
32 | LV_733-11_0_4_line_32 |  | 27 | 30 | 0.0024595 | 0.125 | 0.08 | 261 | 0 | 0.364 | 1 | 1 | cs | TRUE
33 | LV_733-11_0_4_line_33 |  | 28 | 31 | 0.020964 | 0.125 | 0.08 | 261 | 0 | 0.364 | 1 | 2 | cs | TRUE
34 | LV_733-11_0_4_line_34 |  | 29 | 32 | 0.0068674 | 0.125 | 0.08 | 261 | 0 | 0.364 | 1 | 1 | cs | TRUE
35 | LV_733-11_0_4_line_35 |  | 30 | 33 | 0.0059928 | 0.125 | 0.08 | 261 | 0 | 0.364 | 1 | 1 | cs | TRUE
36 | LV_733-11_0_4_line_36 |  | 31 | 34 | 0.0097909 | 0.125 | 0.08 | 261 | 0 | 0.364 | 1 | 2 | cs | TRUE
37 | LV_733-11_0_4_line_37 |  | 32 | 37 | 0.030052 | 0.125 | 0.08 | 261 | 0 | 0.364 | 1 | 1 | cs | TRUE
38 | LV_733-11_0_4_line_38 |  | 32 | 35 | 0.043809 | 0.125 | 0.08 | 261 | 0 | 0.364 | 1 | 1 | cs | TRUE
39 | LV_733-11_0_4_line_39 |  | 33 | 59 | 0.016773 | 0.125 | 0.08 | 261 | 0 | 0.364 | 1 | 1 | cs | TRUE
40 | LV_733-11_0_4_line_40 |  | 34 | 80 | 0.00019997 | 0.125 | 0.08 | 261 | 0 | 0.364 | 1 | 2 | cs | TRUE
41 | LV_733-11_0_4_line_41 |  | 35 | 36 | 0.081388 | 0.125 | 0.08 | 261 | 0 | 0.364 | 1 | 1 | cs | TRUE
42 | LV_733-11_0_4_line_42 |  | 36 | 38 | 0.065027 | 0.125 | 0.08 | 261 | 0 | 0.364 | 1 | 1 | cs | TRUE
43 | LV_733-11_0_4_line_43 |  | 37 | 39 | 0.013324 | 0.125 | 0.08 | 261 | 0 | 0.364 | 1 | 1 | cs | TRUE
44 | LV_733-11_0_4_line_44 |  | 40 | 41 | 0.0057586 | 0.125 | 0.08 | 261 | 0 | 0.364 | 1 | 1 | cs | TRUE
45 | LV_733-11_0_4_line_45 |  | 41 | 42 | 0.0011199 | 0.125 | 0.08 | 261 | 0 | 0.364 | 1 | 1 | cs | TRUE
46 | LV_733-11_0_4_line_46 |  | 42 | 43 | 0.0045477 | 0.125 | 0.08 | 261 | 0 | 0.364 | 1 | 1 | cs | TRUE
47 | LV_733-11_0_4_line_47 |  | 44 | 45 | 0.017569 | 0.125 | 0.08 | 261 | 0 | 0.364 | 1 | 1 | cs | TRUE
48 | LV_733-11_0_4_line_48 |  | 45 | 46 | 0.013044 | 0.125 | 0.08 | 261 | 0 | 0.364 | 1 | 1 | cs | TRUE
49 | LV_733-11_0_4_line_49 |  | 46 | 48 | 0.0079691 | 0.125 | 0.08 | 261 | 0 | 0.364 | 1 | 1 | cs | TRUE
50 | LV_733-11_0_4_line_50 |  | 46 | 49 | 0.030667 | 0.125 | 0.08 | 261 | 0 | 0.364 | 1 | 1 | cs | TRUE
51 | LV_733-11_0_4_line_51 |  | 47 | 50 | 0.015045 | 0.125 | 0.08 | 261 | 0 | 0.364 | 1 | 1 | cs | TRUE
52 | LV_733-11_0_4_line_52 |  | 48 | 51 | 0.018545 | 0.125 | 0.08 | 261 | 0 | 0.364 | 1 | 1 | cs | TRUE
53 | LV_733-11_0_4_line_53 |  | 49 | 52 | 0.02672 | 0.125 | 0.08 | 261 | 0 | 0.364 | 1 | 1 | cs | TRUE
54 | LV_733-11_0_4_line_54 |  | 50 | 53 | 0.01739 | 0.125 | 0.08 | 261 | 0 | 0.364 | 1 | 1 | cs | TRUE
55 | LV_733-11_0_4_line_55 |  | 51 | 54 | 0.0056114 | 0.125 | 0.08 | 261 | 0 | 0.364 | 1 | 1 | cs | TRUE
56 | LV_733-11_0_4_line_56 |  | 51 | 55 | 0.051359 | 0.125 | 0.08 | 261 | 0 | 0.364 | 1 | 1 | cs | TRUE
57 | LV_733-11_0_4_line_57 |  | 53 | 56 | 0.0079695 | 0.125 | 0.08 | 261 | 0 | 0.364 | 1 | 1 | cs | TRUE
58 | LV_733-11_0_4_line_58 |  | 54 | 71 | 0.04882 | 0.125 | 0.08 | 261 | 0 | 0.364 | 1 | 1 | cs | TRUE
59 | LV_733-11_0_4_line_59 |  | 55 | 69 | 1.7917e-05 | 0.125 | 0.08 | 261 | 0 | 0.364 | 1 | 1 | cs | TRUE
60 | LV_733-11_0_4_line_60 |  | 56 | 64 | 0.038919 | 0.125 | 0.08 | 261 | 0 | 0.364 | 1 | 1 | cs | TRUE
61 | LV_733-11_0_4_line_61 |  | 57 | 58 | 0.0042971 | 0.125 | 0.08 | 261 | 0 | 0.364 | 1 | 1 | cs | TRUE
62 | LV_733-11_0_4_line_62 |  | 58 | 59 | 0.0010907 | 0.125 | 0.08 | 261 | 0 | 0.364 | 1 | 1 | cs | TRUE
63 | LV_733-11_0_4_line_63 |  | 60 | 61 | 0.0058598 | 0.125 | 0.08 | 261 | 0 | 0.364 | 1 | 1 | cs | TRUE
64 | LV_733-11_0_4_line_64 |  | 61 | 62 | 0.028685 | 0.125 | 0.08 | 261 | 0 | 0.364 | 1 | 1 | cs | TRUE
65 | LV_733-11_0_4_line_65 |  | 62 | 63 | 0.0081471 | 0.125 | 0.08 | 261 | 0 | 0.364 | 1 | 1 | cs | TRUE
66 | LV_733-11_0_4_line_66 |  | 63 | 72 | 0.043258 | 0.125 | 0.08 | 261 | 0 | 0.364 | 1 | 1 | cs | TRUE
67 | LV_733-11_0_4_line_67 |  | 65 | 66 | 0.009677 | 0.125 | 0.08 | 261 | 0 | 0.364 | 1 | 1 | cs | TRUE
68 | LV_733-11_0_4_line_68 |  | 65 | 67 | 0.012836 | 0.125 | 0.08 | 261 | 0 | 0.364 | 1 | 1 | cs | TRUE
69 | LV_733-11_0_4_line_69 |  | 66 | 68 | 0.011078 | 0.125 | 0.08 | 261 | 0 | 0.364 | 1 | 1 | cs | TRUE
70 | LV_733-11_0_4_line_70 |  | 67 | 69 | 4.023e-05 | 0.125 | 0.08 | 261 | 0 | 0.364 | 1 | 1 | cs | TRUE
71 | LV_733-11_0_4_line_71 |  | 68 | 70 | 6.7969e-06 | 0.125 | 0.08 | 261 | 0 | 0.364 | 1 | 1 | cs | TRUE
72 | LV_733-11_0_4_line_72 |  | 71 | 83 | 0.03233 | 0.125 | 0.08 | 261 | 0 | 0.364 | 1 | 1 | cs | TRUE
73 | LV_733-11_0_4_line_73 |  | 71 | 82 | 0.0087943 | 0.125 | 0.08 | 261 | 0 | 0.364 | 1 | 1 | cs | TRUE
74 | LV_733-11_0_4_line_74 |  | 72 | 73 | 0.0048061 | 0.125 | 0.08 | 261 | 0 | 0.364 | 1 | 1 | cs | TRUE
75 | LV_733-11_0_4_line_75 |  | 73 | 74 | 0.018242 | 0.125 | 0.08 | 261 | 0 | 0.364 | 1 | 1 | cs | TRUE
76 | LV_733-11_0_4_line_76 |  | 74 | 75 | 0.012281 | 0.125 | 0.08 | 261 | 0 | 0.364 | 1 | 1 | cs | TRUE
77 | LV_733-11_0_4_line_77 |  | 75 | 76 | 0.10874 | 0.125 | 0.08 | 261 | 0 | 0.364 | 1 | 1 | cs | TRUE
78 | LV_733-11_0_4_line_78 |  | 76 | 77 | 0.10867 | 0.125 | 0.08 | 261 | 0 | 0.364 | 1 | 1 | cs | TRUE
79 | LV_733-11_0_4_line_79 |  | 77 | 78 | 0.12636 | 0.125 | 0.08 | 261 | 0 | 0.364 | 1 | 1 | cs | TRUE
80 | LV_733-11_0_4_line_80 |  | 78 | 79 | 0.023297 | 0.125 | 0.08 | 261 | 0 | 0.364 | 1 | 1 | cs | TRUE
81 | LV_733-11_0_4_line_81 |  | 80 | 81 | 0.03293 | 0.125 | 0.08 | 261 | 0 | 0.364 | 1 | 2 | cs | TRUE
82 | LV_733-11_0_4_line_82 |  | 81 | 82 | 0.022986 | 0.125 | 0.08 | 261 | 0 | 0.364 | 1 | 1 | cs | TRUE
83 | LV_733-11_0_4_line_83 |  | 83 | 84 | 0.04844 | 0.125 | 0.08 | 261 | 0 | 0.364 | 1 | 1 | cs | TRUE
84 | LV_733-11_0_4_line_84 |  | 84 | 85 | 0.0007676 | 0.125 | 0.08 | 261 | 0 | 0.364 | 1 | 1 | cs | TRUE

## trafo
| name | std_type | hv_bus | lv_bus | sn_mva | vn_hv_kv | vn_lv_kv | vk_percent | vkr_percent | pfe_kw | i0_percent | shift_degree | tap_side | tap_neutral | tap_min | tap_max | tap_step_percent | tap_step_degree | tap_pos | tap_phase_shifter | parallel | df | in_service
0 | LV_733-11_0_4_trafo_16 | 0.63 MVA 20/0.4 kV | 86 | 28 | 0.63 | 20 | 0.4 | 6 | 1.206 | 1.65 | 0.2619 | 150 | hv | 0 | -2 | 2 | 2.5 | 0 | 0 | FALSE | 1 | 1 | TRUE

## line_geodata
| x0 | y0 | x1 | y1 | x2 | y2 | x3 | y3 | x4 | y4 | x5 | y5 | x6 | y6 | x7 | y7 | x8 | y8
0 | 2587232.0467 | 1219201.796 | 2587192.0737 | 1219150.8664
1 | 2587239.8699 | 1219260.3008 | 2587232.0467 | 1219201.796
2 | 2587239.8699 | 1219260.3008 | 2587237.6252 | 1219262.1297 | 2587234.7663 | 1219271.3382
3 | 2587251.4833 | 1219260.5899 | 2587242.0716 | 1219258.5069 | 2587239.8699 | 1219260.3008
4 | 2587233.0377 | 1219276.906 | 2587234.7663 | 1219271.3382
5 | 2587266.9951 | 1219264.0231 | 2587266.9951 | 1219264.0231 | 2587251.4833 | 1219260.5899
6 | 2587434.1301 | 1219351.685 | 2587419.3879 | 1219347.2422
7 | 2587437.1634 | 1219352.5991 | 2587434.1301 | 1219351.685
8 | 2587400.6463 | 1219341.594 | 2587419.3879 | 1219347.2422
9 | 2587437.1634 | 1219352.5991 | 2587447.9863 | 1219328.7736
10 | 2587400.6463 | 1219341.594 | 2587399.1765 | 1219341.1511 | 2587391.3638 | 1219338.5588
11 | 2587430.5562 | 1219321.3508 | 2587447.9863 | 1219328.7736
12 | 2587391.3638 | 1219338.5588 | 2587390.8786 | 1219338.3978
13 | 2587466.7858 | 1219377.2282 | 2587447.1155 | 1219386.831 | 2587438.1019 | 1219390.7968 | 2587428.6159 | 1219393.7965 | 2587420.4799 | 1219395.608
14 | 2587466.7858 | 1219377.2282 | 2587463.3219 | 1219389.765 | 2587447.0545 | 1219415.5391
15 | 2587385.0592 | 1219403.4947 | 2587420.4799 | 1219395.608
16 | 2587447.0545 | 1219415.5391 | 2587444.4589 | 1219419.6517
17 | 2587386.4343 | 1219336.9231 | 2587390.8786 | 1219338.3978
18 | 2587385.0592 | 1219403.4947 | 2587377.1443 | 1219420.4224
19 | 2587385.0592 | 1219403.4947 | 2587382.0822 | 1219404.0671
20 | 2587434.079 | 1219436.0976 | 2587444.4589 | 1219419.6517
21 | 2587365.7216 | 1219330.0504 | 2587386.4343 | 1219336.9231
22 | 2587377.7366 | 1219222.0062 | 2587387.7332 | 1219223.4079 | 2587410.7535 | 1219226.0048 | 2587414.1931 | 1219226.3933
23 | 2587377.7366 | 1219222.0062 | 2587332.5079 | 1219215.732
24 | 2587294.0286 | 1219311.1145 | 2587288.731 | 1219310.245
25 | 2587294.0286 | 1219311.1145 | 2587304.1902 | 1219312.7822 | 2587307.2023 | 1219313.4222
26 | 2587288.731 | 1219310.245 | 2587286.7392 | 1219309.9181 | 2587279.7338 | 1219308.9393
27 | 2587325.3556 | 1219317.484 | 2587321.8555 | 1219316.5354 | 2587307.2023 | 1219313.4222
28 | 2587268.6209 | 1219307.3867 | 2587279.7338 | 1219308.9393
29 | 2587325.3556 | 1219317.484 | 2587336.6329 | 1219320.5224
30 | 2587325.3556 | 1219317.484 | 2587314.6769 | 1219339.2446
31 | 2587258.2761 | 1219305.9413 | 2587268.6209 | 1219307.3867
32 | 2587339.0011 | 1219321.1843 | 2587338.6195 | 1219321.0577 | 2587336.6329 | 1219320.5224
33 | 2587305.4413 | 1219358.0644 | 2587314.6769 | 1219339.2446
34 | 2587251.4747 | 1219304.9911 | 2587258.2761 | 1219305.9413
35 | 2587339.0011 | 1219321.1843 | 2587344.689 | 1219323.0716
36 | 2587305.4413 | 1219358.0644 | 2587301.128 | 1219366.854
37 | 2587221.7119 | 1219300.2525 | 2587227.8375 | 1219301.2177 | 2587251.4747 | 1219304.9911
38 | 2587251.4747 | 1219304.9911 | 2587266.9951 | 1219264.0231
39 | 2587360.608 | 1219328.3537 | 2587344.689 | 1219323.0716
40 | 2587301.0399 | 1219367.0335 | 2587301.128 | 1219366.854
41 | 2587266.9951 | 1219264.0231 | 2587332.5079 | 1219215.732
42 | 2587332.5079 | 1219215.732 | 2587310.2476 | 1219154.6341
43 | 2587221.7119 | 1219300.2525 | 2587219.9634 | 1219313.4609
44 | 2587231.3303 | 1219282.4056 | 2587233.0377 | 1219276.906
45 | 2587230.9983 | 1219283.4752 | 2587231.3303 | 1219282.4056
46 | 2587230.9983 | 1219283.4752 | 2587229.6499 | 1219287.8184
47 | 2587382.0822 | 1219404.0671 | 2587364.829 | 1219407.3841
48 | 2587352.02 | 1219409.8467 | 2587364.829 | 1219407.3841
49 | 2587352.02 | 1219409.8467 | 2587344.2099 | 1219411.4306
50 | 2587352.02 | 1219409.8467 | 2587338.8455 | 1219437.5401
51 | 2587377.1443 | 1219420.4224 | 2587370.772 | 1219434.0509
52 | 2587326.0352 | 1219415.1164 | 2587344.2099 | 1219411.4306
53 | 2587327.3667 | 1219461.6689 | 2587338.8455 | 1219437.5401
54 | 2587363.4062 | 1219449.8041 | 2587370.772 | 1219434.0509
55 | 2587326.0352 | 1219415.1164 | 2587320.5195 | 1219416.1483
56 | 2587326.0352 | 1219415.1164 | 2587303.0756 | 1219461.0572
57 | 2587363.4062 | 1219449.8041 | 2587360.0307 | 1219457.0234
58 | 2587272.5319 | 1219425.1258 | 2587320.5195 | 1219416.1483
59 | 2587303.0675 | 1219461.0733 | 2587303.0756 | 1219461.0572
60 | 2587343.5462 | 1219492.2788 | 2587360.0307 | 1219457.0234
61 | 2587365.7216 | 1219330.0504 | 2587361.6432 | 1219328.6972
62 | 2587360.608 | 1219328.3537 | 2587361.6432 | 1219328.6972
63 | 2587434.079 | 1219436.0976 | 2587430.9514 | 1219441.053
64 | 2587415.641 | 1219465.3109 | 2587430.9514 | 1219441.053
65 | 2587415.641 | 1219465.3109 | 2587411.2926 | 1219472.2005 | 2587411.2926 | 1219472.2005
66 | 2587376.94 | 1219490.7282 | 2587383.6228 | 1219477.1289 | 2587411.2926 | 1219472.2005
67 | 2587297.3113 | 1219472.5911 | 2587292.9853 | 1219481.2473
68 | 2587297.3113 | 1219472.5911 | 2587303.0496 | 1219461.1093
69 | 2587292.9853 | 1219481.2473 | 2587288.0329 | 1219491.1567
70 | 2587303.0496 | 1219461.1093 | 2587303.0675 | 1219461.0733
71 | 2587288.0298 | 1219491.1628 | 2587288.0329 | 1219491.1567
72 | 2587272.5319 | 1219425.1258 | 2587240.6606 | 1219431.0756
73 | 2587272.5319 | 1219425.1258 | 2587276.4062 | 1219417.2309
74 | 2587376.94 | 1219490.7282 | 2587374.8203 | 1219495.0416
75 | 2587366.7749 | 1219511.4137 | 2587374.8203 | 1219495.0416
76 | 2587361.3584 | 1219522.4358 | 2587366.7749 | 1219511.4137
77 | 2587361.3584 | 1219522.4358 | 2587380.3335 | 1219525.1413 | 2587416.0042 | 1219529.0676 | 2587443.0138 | 1219527.7873 | 2587455.8386 | 1219528.5383 | 2587468.5981 | 1219533.8076
78 | 2587565.3767 | 1219565.4283 | 2587558.4287 | 1219562.9303 | 2587556.7988 | 1219559.9988 | 2587557.5271 | 1219556.3284 | 2587555.7527 | 1219553.2526 | 2587532.7704 | 1219546.4304 | 2587504.8192 | 1219547.3343 | 2587490.9246 | 1219543.0279 | 2587468.5981 | 1219533.8076
79 | 2587521.227 | 1219473.335 | 2587552.9248 | 1219493.0462 | 2587565.5961 | 1219500.1681 | 2587575.2152 | 1219506.3181 | 2587573.5302 | 1219513.3146 | 2587564.4324 | 1219531.3107 | 2587560.6272 | 1219536.744 | 2587564.4894 | 1219558.4039 | 2587565.3767 | 1219565.4283
80 | 2587521.227 | 1219473.335 | 2587508.9283 | 1219493.1215
81 | 2587286.5326 | 1219396.5959 | 2587301.0399 | 1219367.0335
82 | 2587276.4062 | 1219417.2309 | 2587286.5326 | 1219396.5959
83 | 2587240.6606 | 1219431.0756 | 2587263.4276 | 1219388.3191
84 | 2587263.7884 | 1219387.6416 | 2587263.4276 | 1219388.3191

## bus_geodata
| x | y | coords
0 | 2587192.0737 | 1219150.8664
1 | 2587232.0467 | 1219201.796
2 | 2587239.8699 | 1219260.3008
3 | 2587234.7663 | 1219271.3382
4 | 2587251.4833 | 1219260.5899
5 | 2587434.1301 | 1219351.685
6 | 2587419.3879 | 1219347.2422
7 | 2587437.1634 | 1219352.5991
8 | 2587400.6463 | 1219341.594
9 | 2587447.9863 | 1219328.7736
10 | 2587391.3638 | 1219338.5588
11 | 2587430.5562 | 1219321.3508
12 | 2587466.7858 | 1219377.2282
13 | 2587420.4799 | 1219395.608
14 | 2587447.0545 | 1219415.5391
15 | 2587390.8786 | 1219338.3978
16 | 2587385.0592 | 1219403.4947
17 | 2587444.4589 | 1219419.6517
18 | 2587386.4343 | 1219336.9231
19 | 2587414.1931 | 1219226.3933
20 | 2587377.7366 | 1219222.0062
21 | 2587294.0286 | 1219311.1145
22 | 2587288.731 | 1219310.245
23 | 2587307.2023 | 1219313.4222
24 | 2587279.7338 | 1219308.9393
25 | 2587325.3556 | 1219317.484
26 | 2587268.6209 | 1219307.3867
27 | 2587336.6329 | 1219320.5224
28 | 2587314.6769 | 1219339.2446
29 | 2587258.2761 | 1219305.9413
30 | 2587339.0011 | 1219321.1843
31 | 2587305.4413 | 1219358.0644
32 | 2587251.4747 | 1219304.9911
33 | 2587344.689 | 1219323.0716
34 | 2587301.128 | 1219366.854
35 | 2587266.9951 | 1219264.0231
36 | 2587332.5079 | 1219215.732
37 | 2587221.7119 | 1219300.2525
38 | 2587310.2476 | 1219154.6341
39 | 2587219.9634 | 1219313.4609
40 | 2587233.0377 | 1219276.906
41 | 2587231.3303 | 1219282.4056
42 | 2587230.9983 | 1219283.4752
43 | 2587229.6499 | 1219287.8184
44 | 2587382.0822 | 1219404.0671
45 | 2587364.829 | 1219407.3841
46 | 2587352.02 | 1219409.8467
47 | 2587377.1443 | 1219420.4224
48 | 2587344.2099 | 1219411.4306
49 | 2587338.8455 | 1219437.5401
50 | 2587370.772 | 1219434.0509
51 | 2587326.0352 | 1219415.1164
52 | 2587327.3667 | 1219461.6689
53 | 2587363.4062 | 1219449.8041
54 | 2587320.5195 | 1219416.1483
55 | 2587303.0756 | 1219461.0572
56 | 2587360.0307 | 1219457.0234
57 | 2587365.7216 | 1219330.0504
58 | 2587361.6432 | 1219328.6972
59 | 2587360.608 | 1219328.3537
60 | 2587434.079 | 1219436.0976
61 | 2587430.9514 | 1219441.053
62 | 2587415.641 | 1219465.3109
63 | 2587411.2926 | 1219472.2005
64 | 2587343.5462 | 1219492.2788
65 | 2587297.3113 | 1219472.5911
66 | 2587292.9853 | 1219481.2473
67 | 2587303.0496 | 1219461.1093
68 | 2587288.0328 | 1219491.1567
69 | 2587303.0675 | 1219461.0733
70 | 2587288.0298 | 1219491.1628
71 | 2587272.5319 | 1219425.1258
72 | 2587376.94 | 1219490.7282
73 | 2587374.8203 | 1219495.0416
74 | 2587366.7749 | 1219511.4137
75 | 2587361.3584 | 1219522.4358
76 | 2587468.5981 | 1219533.8076
77 | 2587565.3767 | 1219565.4283
78 | 2587521.227 | 1219473.335
79 | 2587508.9283 | 1219493.1215
80 | 2587301.0399 | 1219367.0335
81 | 2587286.5326 | 1219396.5959
82 | 2587276.4062 | 1219417.2309
83 | 2587240.6606 | 1219431.0756
84 | 2587263.4276 | 1219388.3191
85 | 2587263.7884 | 1219387.6416
86 | 2587325.3556 | 1219317.484

## line_std_types
| c_nf_per_km | r_ohm_per_km | x_ohm_per_km | max_i_ka | type | q_mm2 | alpha | voltage_rating
NAYY 4x50 SE | 210 | 0.642 | 0.083 | 0.142 | cs | 50 | 0.00403 | LV
NAYY 4x120 SE | 264 | 0.225 | 0.08 | 0.242 | cs | 120 | 0.00403 | LV
NAYY 4x150 SE | 261 | 0.208 | 0.08 | 0.27 | cs | 150 | 0.00403 | LV
NA2XS2Y 1x95 RM/25 12/20 kV | 216 | 0.313 | 0.132 | 0.252 | cs | 95 | 0.00403 | MV
NA2XS2Y 1x185 RM/25 12/20 kV | 273 | 0.161 | 0.117 | 0.362 | cs | 185 | 0.00403 | MV
NA2XS2Y 1x240 RM/25 12/20 kV | 304 | 0.122 | 0.112 | 0.421 | cs | 240 | 0.00403 | MV
NA2XS2Y 1x95 RM/25 6/10 kV | 315 | 0.313 | 0.123 | 0.249 | cs | 95 | 0.00403 | MV
NA2XS2Y 1x185 RM/25 6/10 kV | 406 | 0.161 | 0.11 | 0.358 | cs | 185 | 0.00403 | MV
NA2XS2Y 1x240 RM/25 6/10 kV | 456 | 0.122 | 0.105 | 0.416 | cs | 240 | 0.00403 | MV
NA2XS2Y 1x150 RM/25 12/20 kV | 250 | 0.206 | 0.116 | 0.319 | cs | 150 | 0.00403 | MV
NA2XS2Y 1x120 RM/25 12/20 kV | 230 | 0.253 | 0.119 | 0.283 | cs | 120 | 0.00403 | MV
NA2XS2Y 1x70 RM/25 12/20 kV | 190 | 0.443 | 0.132 | 0.22 | cs | 70 | 0.00403 | MV
NA2XS2Y 1x150 RM/25 6/10 kV | 360 | 0.206 | 0.11 | 0.315 | cs | 150 | 0.00403 | MV
NA2XS2Y 1x120 RM/25 6/10 kV | 340 | 0.253 | 0.113 | 0.28 | cs | 120 | 0.00403 | MV
NA2XS2Y 1x70 RM/25 6/10 kV | 280 | 0.443 | 0.123 | 0.217 | cs | 70 | 0.00403 | MV
N2XS(FL)2Y 1x120 RM/35 64/110 kV | 112 | 0.153 | 0.166 | 0.366 | cs | 120 | 0.00393 | HV
N2XS(FL)2Y 1x185 RM/35 64/110 kV | 125 | 0.099 | 0.156 | 0.457 | cs | 185 | 0.00393 | HV
N2XS(FL)2Y 1x240 RM/35 64/110 kV | 135 | 0.075 | 0.149 | 0.526 | cs | 240 | 0.00393 | HV
N2XS(FL)2Y 1x300 RM/35 64/110 kV | 144 | 0.06 | 0.144 | 0.588 | cs | 300 | 0.00393 | HV
15-AL1/3-ST1A 0.4 | 11 | 1.8769 | 0.35 | 0.105 | ol | 16 | 0.00403 | LV
24-AL1/4-ST1A 0.4 | 11.25 | 1.2012 | 0.335 | 0.14 | ol | 24 | 0.00403 | LV
48-AL1/8-ST1A 0.4 | 12.2 | 0.5939 | 0.3 | 0.21 | ol | 48 | 0.00403 | LV
94-AL1/15-ST1A 0.4 | 13.2 | 0.306 | 0.29 | 0.35 | ol | 94 | 0.00403 | LV
34-AL1/6-ST1A 10.0 | 9.7 | 0.8342 | 0.36 | 0.17 | ol | 34 | 0.00403 | MV
48-AL1/8-ST1A 10.0 | 10.1 | 0.5939 | 0.35 | 0.21 | ol | 48 | 0.00403 | MV
70-AL1/11-ST1A 10.0 | 10.4 | 0.4132 | 0.339 | 0.29 | ol | 70 | 0.00403 | MV
94-AL1/15-ST1A 10.0 | 10.75 | 0.306 | 0.33 | 0.35 | ol | 94 | 0.00403 | MV
122-AL1/20-ST1A 10.0 | 11.1 | 0.2376 | 0.323 | 0.41 | ol | 122 | 0.00403 | MV
149-AL1/24-ST1A 10.0 | 11.25 | 0.194 | 0.315 | 0.47 | ol | 149 | 0.00403 | MV
34-AL1/6-ST1A 20.0 | 9.15 | 0.8342 | 0.382 | 0.17 | ol | 34 | 0.00403 | MV
48-AL1/8-ST1A 20.0 | 9.5 | 0.5939 | 0.372 | 0.21 | ol | 48 | 0.00403 | MV
70-AL1/11-ST1A 20.0 | 9.7 | 0.4132 | 0.36 | 0.29 | ol | 70 | 0.00403 | MV
94-AL1/15-ST1A 20.0 | 10 | 0.306 | 0.35 | 0.35 | ol | 94 | 0.00403 | MV
122-AL1/20-ST1A 20.0 | 10.3 | 0.2376 | 0.344 | 0.41 | ol | 122 | 0.00403 | MV
149-AL1/24-ST1A 20.0 | 10.5 | 0.194 | 0.337 | 0.47 | ol | 149 | 0.00403 | MV
184-AL1/30-ST1A 20.0 | 10.75 | 0.1571 | 0.33 | 0.535 | ol | 184 | 0.00403 | MV
243-AL1/39-ST1A 20.0 | 11 | 0.1188 | 0.32 | 0.645 | ol | 243 | 0.00403 | MV
48-AL1/8-ST1A 110.0 | 8 | 0.5939 | 0.46 | 0.21 | ol | 48 | 0.00403 | HV
70-AL1/11-ST1A 110.0 | 8.4 | 0.4132 | 0.45 | 0.29 | ol | 70 | 0.00403 | HV
94-AL1/15-ST1A 110.0 | 8.65 | 0.306 | 0.44 | 0.35 | ol | 94 | 0.00403 | HV
122-AL1/20-ST1A 110.0 | 8.5 | 0.2376 | 0.43 | 0.41 | ol | 122 | 0.00403 | HV
149-AL1/24-ST1A 110.0 | 8.75 | 0.194 | 0.41 | 0.47 | ol | 149 | 0.00403 | HV
184-AL1/30-ST1A 110.0 | 8.8 | 0.1571 | 0.4 | 0.535 | ol | 184 | 0.00403 | HV
243-AL1/39-ST1A 110.0 | 9 | 0.1188 | 0.39 | 0.645 | ol | 243 | 0.00403 | HV
305-AL1/39-ST1A 110.0 | 9.2 | 0.0949 | 0.38 | 0.74 | ol | 305 | 0.00403 | HV
490-AL1/64-ST1A 110.0 | 9.75 | 0.059 | 0.37 | 0.96 | ol | 490 | 0.00403 | HV
679-AL1/86-ST1A 110.0 | 9.95 | 0.042 | 0.36 | 1.15 | ol | 679 | 0.00403 | HV
490-AL1/64-ST1A 220.0 | 10 | 0.059 | 0.285 | 0.96 | ol | 490 | 0.00403 | HV
679-AL1/86-ST1A 220.0 | 11.7 | 0.042 | 0.275 | 1.15 | ol | 679 | 0.00403 | HV
490-AL1/64-ST1A 380.0 | 11 | 0.059 | 0.253 | 0.96 | ol | 490 | 0.00403 | HV
679-AL1/86-ST1A 380.0 | 14.6 | 0.042 | 0.25 | 1.15 | ol | 679 | 0.00403 | HV

## trafo_std_types
| i0_percent | pfe_kw | vkr_percent | sn_mva | vn_lv_kv | vn_hv_kv | vk_percent | shift_degree | vector_group | tap_side | tap_neutral | tap_min | tap_max | tap_step_degree | tap_step_percent | tap_phase_shifter
160 MVA 380/110 kV | 0.06 | 60 | 0.25 | 160 | 110 | 380 | 12.2 | 0 | Yy0 | hv | 0 | -9 | 9 | 0 | 1.5 | FALSE
100 MVA 220/110 kV | 0.06 | 55 | 0.26 | 100 | 110 | 220 | 12 | 0 | Yy0 | hv | 0 | -9 | 9 | 0 | 1.5 | FALSE
63 MVA 110/20 kV | 0.04 | 22 | 0.32 | 63 | 20 | 110 | 18 | 150 | YNd5 | hv | 0 | -9 | 9 | 0 | 1.5 | FALSE
40 MVA 110/20 kV | 0.05 | 18 | 0.34 | 40 | 20 | 110 | 16.2 | 150 | YNd5 | hv | 0 | -9 | 9 | 0 | 1.5 | FALSE
25 MVA 110/20 kV | 0.07 | 14 | 0.41 | 25 | 20 | 110 | 12 | 150 | YNd5 | hv | 0 | -9 | 9 | 0 | 1.5 | FALSE
63 MVA 110/10 kV | 0.04 | 22 | 0.32 | 63 | 10 | 110 | 18 | 150 | YNd5 | hv | 0 | -9 | 9 | 0 | 1.5 | FALSE
40 MVA 110/10 kV | 0.05 | 18 | 0.34 | 40 | 10 | 110 | 16.2 | 150 | YNd5 | hv | 0 | -9 | 9 | 0 | 1.5 | FALSE
25 MVA 110/10 kV | 0.07 | 14 | 0.41 | 25 | 10 | 110 | 12 | 150 | YNd5 | hv | 0 | -9 | 9 | 0 | 1.5 | FALSE
0.25 MVA 20/0.4 kV | 0.32 | 0.8 | 1.44 | 0.25 | 0.4 | 20 | 6 | 150 | Yzn5 | hv | 0 | -2 | 2 | 0 | 2.5 | FALSE
0.4 MVA 20/0.4 kV | 0.3375 | 1.35 | 1.425 | 0.4 | 0.4 | 20 | 6 | 150 | Dyn5 | hv | 0 | -2 | 2 | 0 | 2.5 | FALSE
0.63 MVA 20/0.4 kV | 0.2619 | 1.65 | 1.206 | 0.63 | 0.4 | 20 | 6 | 150 | Dyn5 | hv | 0 | -2 | 2 | 0 | 2.5 | FALSE
0.25 MVA 10/0.4 kV | 0.24 | 0.6 | 1.2 | 0.25 | 0.4 | 10 | 4 | 150 | Dyn5 | hv | 0 | -2 | 2 | 0 | 2.5 | FALSE
0.4 MVA 10/0.4 kV | 0.2375 | 0.95 | 1.325 | 0.4 | 0.4 | 10 | 4 | 150 | Dyn5 | hv | 0 | -2 | 2 | 0 | 2.5 | FALSE
0.63 MVA 10/0.4 kV | 0.1873 | 1.18 | 1.0794 | 0.63 | 0.4 | 10 | 4 | 150 | Dyn5 | hv | 0 | -2 | 2 | 0 | 2.5 | FALSE

## trafo3w_std_types
| sn_hv_mva | sn_mv_mva | sn_lv_mva | vn_hv_kv | vn_mv_kv | vn_lv_kv | vk_hv_percent | vk_mv_percent | vk_lv_percent | vkr_hv_percent | vkr_mv_percent | vkr_lv_percent | pfe_kw | i0_percent | shift_mv_degree | shift_lv_degree | vector_group | tap_side | tap_neutral | tap_min | tap_max | tap_step_percent
63/25/38 MVA 110/20/10 kV | 63 | 25 | 38 | 110 | 20 | 10 | 10.4 | 10.4 | 10.4 | 0.28 | 0.32 | 0.35 | 35 | 0.89 | 0 | 0 | YN0yn0yn0 | hv | 0 | -10 | 10 | 1.2
63/25/38 MVA 110/10/10 kV | 63 | 25 | 38 | 110 | 10 | 10 | 10.4 | 10.4 | 10.4 | 0.28 | 0.32 | 0.35 | 35 | 0.89 | 0 | 0 | YN0yn0yn0 | hv | 0 | -10 | 10 | 1.2

## fuse_std_types
| fuse_type | i_rated_a | t_avg | t_min | t_total | x_avg | x_min | x_total
HV 100A | HV 100A | 100 | 0 | [10.0, 3.64, 0.854, 0.281, 0.1, 0.0531, 0.022, 0.01] | [10.0, 4.267, 1.21, 0.403, 0.1, 0.058, 0.022, 0.01] | 0 | [300.0, 350.0, 450.0, 550.0, 700.0, 850.0, 1200.0, 1752.0] | [600.0, 700.0, 900.0, 1150.0, 1665.0, 2000.0, 3000.0, 4313.0]
HV 10A | HV 10A | 10 | 0 | [10.0, 1675.0, 0.344, 0.156, 0.1, 0.0417, 0.0171, 0.01] | [10.0, 1.3, 0.3, 0.155, 0.1, 0.0555, 0.023, 0.01] | 0 | [30.0, 32.0, 35.0, 37.0, 39.0, 50.0, 70.0, 88.0] | [60.0, 70.0, 80.0, 87.0, 94.0, 110.0, 150.0, 216.0]
HV 125A | HV 125A | 125 | 0 | [10.0, 1.82, 0.344, 0.1, 0.0467, 0.0269, 0.01] | [10.0, 2.478, 0.426, 0.1, 0.0427, 0.0211, 0.01] | 0 | [375.0, 500.0, 700.0, 925.0, 1200.0, 1500.0, 2341.0] | [750.0, 1000.0, 1500.0, 2200.0, 3000.0, 4000.0, 5765.0]
HV 160A | HV 160A | 160 | 0 | [10.0, 4.15, 1.03, 0.198, 0.1, 0.051, 0.0172, 0.01] | [10.0, 2.3, 0.734, 0.274, 0.1, 0.046, 0.0177, 0.01] | 0 | [480.0, 550.0, 700.0, 1000.0, 1260.0, 1600.0, 2500.0, 3227.0] | [960.0, 1300.0, 1700.0, 2200.0, 2996.0, 4000.0, 6000.0, 7946.0]
HV 16A | HV 16A | 16 | 0 | [10.0, 0.352, 0.164, 0.1, 0.0649, 0.0342, 0.01] | [10.0, 2.34, 0.722, 0.181, 0.1, 0.055, 0.0296, 0.01] | 0 | [48.0, 60.0, 65.0, 71.0, 80.0, 100.0, 162.0] | [96.0, 110.0, 125.0, 150.0, 168.0, 200.0, 250.0, 398.0]
HV 200A | HV 200A | 200 | 0 | [10.0, 4.267, 1.21, 0.403, 0.1, 0.058, 0.022, 0.01] | [10.0, 3.73, 1.654, 0.328, 0.1, 0.0531, 0.019, 0.01] | 0 | [600.0, 700.0, 900.0, 1150.0, 1665.0, 2000.0, 3000.0, 4313.0] | [1200.0, 1500.0, 1800.0, 2700.0, 3960.0, 5000.0, 7500.0, 10620.0]
HV 20A | HV 20A | 20 | 0 | [10.0, 1.3, 0.3, 0.155, 0.1, 0.0555, 0.023, 0.01] | [10.0, 1.3, 0.161, 0.1, 0.0611, 0.0399, 0.0141, 0.01] | 0 | [60.0, 70.0, 80.0, 87.0, 94.0, 110.0, 150.0, 216.0] | [120.0, 150.0, 200.0, 223.0, 260.0, 300.0, 450.0, 532.0]
HV 25A | HV 25A | 25 | 0 | [10.0, 2.512, 0.833, 0.299, 0.1, 0.0372, 0.0223, 0.01] | [10.0, 3.125, 0.597, 0.198, 0.1, 0.0378, 0.022, 0.01] | 0 | [75.0, 82.0, 90.0, 100.0, 124.0, 170.0, 200.0, 289.0] | [150.0, 170.0, 210.0, 250.0, 294.0, 400.0, 500.0, 711.0]
HV 31.5A | HV 31.5A | 31.5 | 0 | [10.0, 2.34, 0.722, 0.181, 0.1, 0.055, 0.0296, 0.01] | [10.0, 2.84, 0.368, 0.164, 0.1, 0.0621, 0.0378, 0.0195, 0.01] | 0 | [95.0, 110.0, 125.0, 150.0, 165.0, 200.0, 250.0, 390.0] | [189.0, 220.0, 300.0, 350.0, 393.0, 450.0, 530.0, 700.0, 960.0]
HV 40A | HV 40A | 40 | 0 | [10.0, 1.3, 0.161, 0.1, 0.0611, 0.0399, 0.0141, 0.01] | [10.0, 2.05, 0.369, 0.198, 0.1, 0.051, 0.0298, 0.01] | 0 | [120.0, 150.0, 200.0, 223.0, 260.0, 300.0, 450.0, 532.0] | [240.0, 300.0, 400.0, 450.0, 530.0, 650.0, 800.0, 1311.0]
HV 50A | HV 50A | 50 | 0 | [10.0, 3.215, 0.597, 0.198, 0.1, 0.0378, 0.022, 0.01] | [10.0, 3.64, 0.854, 0.281, 0.1, 0.0531, 0.022, 0.01] | 0 | [150.0, 170.0, 210.0, 250.0, 294.0, 400.0, 500.0, 711.0] | [300.0, 350.0, 450.0, 550.0, 700.0, 850.0, 1200.0, 1752.0]
HV 6.3A | HV 6.3A | 6.3 | 0 | [10.0, 1.39, 0.344, 0.168, 0.1, 0.056, 0.0263, 0.01] | [10.0, 1.711, 0.516, 0.198, 0.1, 0.0634, 0.0303, 0.01] | 0 | [19.0, 19.5, 20.4, 20.8, 22.0, 25.0, 32.0, 48.0] | [38.0, 40.0, 43.0, 48.0, 53.0, 60.0, 75.0, 118.0]
HV 63A | HV 63A | 63 | 0 | [10.0, 2.84, 0.368, 0.164, 0.1, 0.0621, 0.0378, 0.0195, 0.01] | [10.0, 1.82, 0.344, 0.1, 0.0467, 0.0269, 0.01] | 0 | [189.0, 220.0, 300.0, 350.0, 393.0, 450.0, 530.0, 700.0, 961.0] | [378.0, 500.0, 700.0, 934.0, 1200.0, 1500.0, 2366.0]
HV 80A | HV 80A | 80 | 0 | [10.0, 2.05, 0.369, 0.198, 0.1, 0.051, 0.0298, 0.01] | [10.0, 4.15, 1.03, 0.198, 0.1, 0.051, 0.0172, 0.01] | 0 | [240.0, 300.0, 400.0, 450.0, 530.0, 650.0, 800.0, 1311.0] | [480.0, 550.0, 700.0, 1000.0, 1260.0, 1600.0, 2500.0, 3227.0]
Siemens NH-1-100 | Siemens NH-1-100 | 100 | [5400.0, 2000.0, 400.0, 20.0, 1.0, 0.2, 0.012, 0.004] | 0 | 0 | [150.0, 190.0, 250.0, 430.0, 900.0, 1250.0, 2700.0, 3600.0] | 0 | 0
Siemens NH-1-125 | Siemens NH-1-125 | 125 | [4800.0, 120.0, 7.0, 0.1, 0.004] | 0 | 0 | [180.0, 400.0, 740.0, 2000.0, 4250.0] | 0 | 0
Siemens NH-1-16 | Siemens NH-1-16 | 16 | [4000.0, 400.0, 2.0, 0.1, 0.04, 0.01] | 0 | 0 | [26.0, 35.0, 75.0, 150.0, 200.0, 300.0] | 0 | 0
Siemens NH-1-160 | Siemens NH-1-160 | 160 | [4800.0, 120.0, 7.0, 0.1, 0.004] | 0 | 0 | [210.0, 500.0, 900.0, 2300.0, 5000.0] | 0 | 0
Siemens NH-1-25 | Siemens NH-1-25 | 25 | [4000.0, 1000.0, 10.0, 0.2, 0.02, 0.01] | 0 | 0 | [40.0, 50.0, 100.0, 210.0, 400.0, 500.0] | 0 | 0
Siemens NH-1-50 | Siemens NH-1-50 | 50 | [4000.0, 40.0, 4.0, 1.0, 0.02, 0.01] | 0 | 0 | [86.0, 200.0, 300.0, 400.0, 1000.0, 1280.0] | 0 | 0
Siemens NH-1-63 | Siemens NH-1-63 | 63 | [4000.0, 100.0, 10.0, 2.0, 0.04, 0.01] | 0 | 0 | [100.0, 200.0, 300.0, 400.0, 1000.0, 1500.0] | 0 | 0
Siemens NH-1-80 | Siemens NH-1-80 | 80 | [4800.0, 120.0, 7.0, 0.1, 0.01] | 0 | 0 | [150.58, 250.0, 450.0, 1150.0, 2470.0] | 0 | 0
Siemens NH-2-1000 | Siemens NH-2-1000 | 1000 | [4800.0, 120.0, 7.0, 0.1, 0.004] | 0 | 0 | [1900.0, 3500.0, 8400.0, 24000.0, 52000.0] | 0 | 0
Siemens NH-2-200 | Siemens NH-2-200 | 200 | [4800.0, 120.0, 7.0, 0.1, 0.004] | 0 | 0 | [280.0, 650.0, 1200.0, 3000.0, 7000.0] | 0 | 0
Siemens NH-2-224 | Siemens NH-2-224 | 224 | [4800.0, 120.0, 7.0, 0.2, 0.04, 0.004] | 0 | 0 | [400.0, 750.0, 1453.0, 3025.0, 4315.0, 7600.0] | 0 | 0
Siemens NH-2-250 | Siemens NH-2-250 | 250 | [4800.0, 120.0, 7.0, 0.1, 0.004] | 0 | 0 | [450.0, 800.0, 1650.0, 4000.0, 8500.0] | 0 | 0
Siemens NH-2-315 | Siemens NH-2-315 | 315 | [4800.0, 120.0, 7.0, 0.1, 0.004] | 0 | 0 | [550.0, 920.0, 1900.0, 5000.0, 11000.0] | 0 | 0
Siemens NH-2-355 | Siemens NH-2-355 | 355 | [4800.0, 120.0, 6.0, 0.1, 0.004] | 0 | 0 | [650.0, 1116.27, 2350.0, 5840.0, 12790.0] | 0 | 0
Siemens NH-2-400 | Siemens NH-2-400 | 400 | [4800.0, 120.0, 7.0, 0.1, 0.004] | 0 | 0 | [720.0, 1350.0, 2800.0, 6500.0, 15000.0] | 0 | 0
Siemens NH-2-425 | Siemens NH-2-425 | 425 | [4800.0, 120.0, 7.0, 0.1, 0.004] | 0 | 0 | [850.0, 1500.0, 3050.0, 7500.0, 16500.0] | 0 | 0
Siemens NH-2-630 | Siemens NH-2-630 | 630 | [4800.0, 120.0, 7.0, 0.1, 0.004] | 0 | 0 | [1200.0, 2000.0, 4800.0, 12000.0, 26000.0] | 0 | 0

## dtypes
| element | column | dtype
0 | bus | name | object
1 | bus | vn_kv | float64
2 | bus | type | object
3 | bus | zone | object
4 | bus | in_service | bool
5 | load | name | object
6 | load | bus | uint32
7 | load | p_mw | float64
8 | load | q_mvar | float64
9 | load | const_z_percent | float64
10 | load | const_i_percent | float64
11 | load | sn_mva | float64
12 | load | scaling | float64
13 | load | in_service | bool
14 | load | type | object
15 | ext_grid | name | object
16 | ext_grid | bus | uint32
17 | ext_grid | vm_pu | float64
18 | ext_grid | va_degree | float64
19 | ext_grid | slack_weight | float64
20 | ext_grid | in_service | bool
21 | line | name | object
22 | line | std_type | object
23 | line | from_bus | uint32
24 | line | to_bus | uint32
25 | line | length_km | float64
26 | line | r_ohm_per_km | float64
27 | line | x_ohm_per_km | float64
28 | line | c_nf_per_km | float64
29 | line | g_us_per_km | float64
30 | line | max_i_ka | float64
31 | line | df | float64
32 | line | parallel | uint32
33 | line | type | object
34 | line | in_service | bool
35 | trafo | name | object
36 | trafo | std_type | object
37 | trafo | hv_bus | uint32
38 | trafo | lv_bus | uint32
39 | trafo | sn_mva | float64
40 | trafo | vn_hv_kv | float64
41 | trafo | vn_lv_kv | float64
42 | trafo | vk_percent | float64
43 | trafo | vkr_percent | float64
44 | trafo | pfe_kw | float64
45 | trafo | i0_percent | float64
46 | trafo | shift_degree | float64
47 | trafo | tap_side | object
48 | trafo | tap_neutral | int32
49 | trafo | tap_min | int32
50 | trafo | tap_max | int32
51 | trafo | tap_step_percent | float64
52 | trafo | tap_step_degree | float64
53 | trafo | tap_pos | int32
54 | trafo | tap_phase_shifter | bool
55 | trafo | parallel | uint32
56 | trafo | df | float64
57 | trafo | in_service | bool
58 | line_geodata | coords | object
59 | bus_geodata | x | float64
60 | bus_geodata | y | float64
61 | bus_geodata | coords | object

## parameters
| version | format_version | converged | OPF_converged | name | f_hz | sn_mva
0 | 2.14.6 | 2.14.0 | FALSE | FALSE |  | 50 | 1