## bus
| name | vn_kv | type | zone | in_service
0 | bus_LV_733-4_0_5_node_0 | 0.4 | n |  | TRUE
1 | bus_LV_733-4_0_5_node_1 | 0.4 | n |  | TRUE
2 | bus_LV_733-4_0_5_node_2 | 0.4 | n |  | TRUE
3 | bus_LV_733-4_0_5_node_3 | 0.4 | n |  | TRUE
4 | bus_LV_733-4_0_5_node_42 | 0.4 | n |  | TRUE
5 | bus_LV_733-4_0_5_node_41 | 0.4 | n |  | TRUE
6 | bus_LV_733-4_0_5_node_40 | 0.4 | n |  | TRUE
7 | bus_LV_733-4_0_5_node_58 | 0.4 | n |  | TRUE
8 | bus_LV_733-4_0_5_node_7 | 0.4 | n |  | TRUE
9 | bus_LV_733-4_0_5_node_38 | 0.4 | n |  | TRUE
10 | bus_LV_733-4_0_5_node_37 | 0.4 | n |  | TRUE
11 | bus_LV_733-4_0_5_node_39 | 0.4 | n |  | TRUE
12 | bus_LV_733-4_0_5_node_35 | 0.4 | n |  | TRUE
13 | bus_LV_733-4_0_5_node_17 | 0.4 | n |  | TRUE
14 | bus_LV_733-4_0_5_node_63 | 0.4 | n |  | TRUE
15 | bus_LV_733-4_0_5_node_16 | 0.4 | n |  | TRUE
16 | bus_LV_733-4_0_5_node_5 | 0.4 | n |  | TRUE
17 | bus_LV_733-4_0_5_node_19 | 0.4 | n |  | TRUE
18 | bus_LV_733-4_0_5_node_20 | 0.4 | n |  | TRUE
19 | bus_LV_733-4_0_5_node_15 | 0.4 | n |  | TRUE
20 | bus_LV_733-4_0_5_node_36 | 0.4 | n |  | TRUE
21 | bus_LV_733-4_0_5_node_4 | 0.4 | n |  | TRUE
22 | bus_LV_733-4_0_5_node_6 | 0.4 | n |  | TRUE
23 | bus_LV_733-4_0_5_node_8 | 0.4 | n |  | TRUE
24 | bus_LV_733-4_0_5_node_21 | 0.4 | n |  | TRUE
25 | bus_LV_733-4_0_5_node_9 | 0.4 | n |  | TRUE
26 | bus_LV_733-4_0_5_node_10 | 0.4 | n |  | TRUE
27 | bus_LV_733-4_0_5_node_11 | 0.4 | n |  | TRUE
28 | bus_LV_733-4_0_5_node_12 | 0.4 | n |  | TRUE
29 | bus_LV_733-4_0_5_node_13 | 0.4 | n |  | TRUE
30 | bus_LV_733-4_0_5_node_61 | 0.4 | n |  | TRUE
31 | bus_LV_733-4_0_5_node_60 | 0.4 | n |  | TRUE
32 | bus_LV_733-4_0_5_node_59 | 0.4 | n |  | TRUE
33 | bus_LV_733-4_0_5_node_57 | 0.4 | n |  | TRUE
34 | bus_LV_733-4_0_5_node_27 | 0.4 | n |  | TRUE
35 | bus_LV_733-4_0_5_node_28 | 0.4 | n |  | TRUE
36 | bus_LV_733-4_0_5_node_29 | 0.4 | n |  | TRUE
37 | bus_LV_733-4_0_5_node_14 | 0.4 | n |  | TRUE
38 | bus_LV_733-4_0_5_node_45 | 0.4 | n |  | TRUE
39 | bus_LV_733-4_0_5_node_23 | 0.4 | n |  | TRUE
40 | bus_LV_733-4_0_5_node_24 | 0.4 | n |  | TRUE
41 | bus_LV_733-4_0_5_node_26 | 0.4 | n |  | TRUE
42 | bus_LV_733-4_0_5_node_31 | 0.4 | n |  | TRUE
43 | bus_LV_733-4_0_5_node_32 | 0.4 | n |  | TRUE
44 | bus_LV_733-4_0_5_node_33 | 0.4 | n |  | TRUE
45 | bus_LV_733-4_0_5_node_34 | 0.4 | n |  | TRUE
46 | bus_LV_733-4_0_5_node_55 | 0.4 | n |  | TRUE
47 | bus_LV_733-4_0_5_node_54 | 0.4 | n |  | TRUE
48 | bus_LV_733-4_0_5_node_30 | 0.4 | n |  | TRUE
49 | bus_LV_733-4_0_5_node_53 | 0.4 | n |  | TRUE
50 | bus_LV_733-4_0_5_node_52 | 0.4 | n |  | TRUE
51 | bus_LV_733-4_0_5_node_47 | 0.4 | n |  | TRUE
52 | bus_LV_733-4_0_5_node_43 | 0.4 | n |  | TRUE
53 | bus_LV_733-4_0_5_node_44 | 0.4 | n |  | TRUE
54 | bus_LV_733-4_0_5_node_46 | 0.4 | n |  | TRUE
55 | bus_LV_733-4_0_5_node_50 | 0.4 | n |  | TRUE
56 | bus_LV_733-4_0_5_node_48 | 0.4 | n |  | TRUE
57 | bus_LV_733-4_0_5_node_49 | 0.4 | n |  | TRUE
58 | bus_LV_733-4_0_5_node_51 | 0.4 | n |  | TRUE
59 | bus_MV_609_0_node_56 | 20 | n |  | TRUE

## load
| name | bus | p_mw | q_mvar | const_z_percent | const_i_percent | sn_mva | scaling | in_service | type
0 | LV_733-4_0_5_load_0 | 0 | 0.022691 | 0.0056868 | 0 | 0 |  | 1 | TRUE | wye
1 | LV_733-4_0_5_load_2 | 2 | 0.0010808 | 0.00027087 | 0 | 0 |  | 1 | TRUE | wye
2 | LV_733-4_0_5_load_42 | 4 | 0.0030318 | 0.00075983 | 0 | 0 |  | 1 | TRUE | wye
3 | LV_733-4_0_5_load_41 | 5 | 0.0027476 | 0.00068862 | 0 | 0 |  | 1 | TRUE | wye
4 | LV_733-4_0_5_load_40 | 6 | 0.0022508 | 0.00056411 | 0 | 0 |  | 1 | TRUE | wye
5 | LV_733-4_0_5_load_58 | 7 | 0.01981 | 0.0049649 | 0 | 0 |  | 1 | TRUE | wye
6 | LV_733-4_0_5_load_7 | 8 | 0.0094823 | 0.0023765 | 0 | 0 |  | 1 | TRUE | wye
7 | LV_733-4_0_5_load_38 | 9 | 0.0057357 | 0.0014375 | 0 | 0 |  | 1 | TRUE | wye
8 | LV_733-4_0_5_load_37 | 10 | 0.0059987 | 0.0015034 | 0 | 0 |  | 1 | TRUE | wye
9 | LV_733-4_0_5_load_35 | 12 | 0.0061025 | 0.0015294 | 0 | 0 |  | 1 | TRUE | wye
10 | LV_733-4_0_5_load_63 | 14 | 0.011503 | 0.002883 | 0 | 0 |  | 1 | TRUE | wye
11 | LV_733-4_0_5_load_5 | 16 | 0.011884 | 0.0029783 | 0 | 0 |  | 1 | TRUE | wye
12 | LV_733-4_0_5_load_20 | 18 | 0.0081895 | 0.0020525 | 0 | 0 |  | 1 | TRUE | wye
13 | LV_733-4_0_5_load_36 | 20 | 0.0058107 | 0.0014563 | 0 | 0 |  | 1 | TRUE | wye
14 | LV_733-4_0_5_load_4 | 21 | 0.0035716 | 0.00089513 | 0 | 0 |  | 1 | TRUE | wye
15 | LV_733-4_0_5_load_21 | 24 | 0.010383 | 0.0026023 | 0 | 0 |  | 1 | TRUE | wye
16 | LV_733-4_0_5_load_9 | 25 | 0.011913 | 0.0029857 | 0 | 0 |  | 1 | TRUE | wye
17 | LV_733-4_0_5_load_10 | 26 | 0.00025356 | 6.3549e-05 | 0 | 0 |  | 1 | TRUE | wye
18 | LV_733-4_0_5_load_11 | 27 | 0.00091774 | 0.00023001 | 0 | 0 |  | 1 | TRUE | wye
19 | LV_733-4_0_5_load_13 | 29 | 0.00094947 | 0.00023796 | 0 | 0 |  | 1 | TRUE | wye
20 | LV_733-4_0_5_load_61 | 30 | 0.0026505 | 0.00066427 | 0 | 0 |  | 1 | TRUE | wye
21 | LV_733-4_0_5_load_60 | 31 | 0.041039 | 0.010285 | 0 | 0 |  | 1 | TRUE | wye
22 | LV_733-4_0_5_load_59 | 32 | 0.0019868 | 0.00049794 | 0 | 0 |  | 1 | TRUE | wye
23 | LV_733-4_0_5_load_27 | 34 | 0.0019846 | 0.0004974 | 0 | 0 |  | 1 | TRUE | wye
24 | LV_733-4_0_5_load_28 | 35 | 0.0062021 | 0.0015544 | 0 | 0 |  | 1 | TRUE | wye
25 | LV_733-4_0_5_load_29 | 36 | 0.0073041 | 0.0018306 | 0 | 0 |  | 1 | TRUE | wye
26 | LV_733-4_0_5_load_14 | 37 | 0.0068381 | 0.0017138 | 0 | 0 |  | 1 | TRUE | wye
27 | LV_733-4_0_5_load_45 | 38 | 0.0063326 | 0.0015871 | 0 | 0 |  | 1 | TRUE | wye
28 | LV_733-4_0_5_load_23 | 39 | 0.0037645 | 0.00094348 | 0 | 0 |  | 1 | TRUE | wye
29 | LV_733-4_0_5_load_24 | 40 | 0.0022448 | 0.0005626 | 0 | 0 |  | 1 | TRUE | wye
30 | LV_733-4_0_5_load_26 | 41 | 0.0039497 | 0.0009899 | 0 | 0 |  | 1 | TRUE | wye
31 | LV_733-4_0_5_load_32 | 43 | 0.0010116 | 0.00025352 | 0 | 0 |  | 1 | TRUE | wye
32 | LV_733-4_0_5_load_33 | 44 | 0.0054095 | 0.0013558 | 0 | 0 |  | 1 | TRUE | wye
33 | LV_733-4_0_5_load_34 | 45 | 0.0017137 | 0.0004295 | 0 | 0 |  | 1 | TRUE | wye
34 | LV_733-4_0_5_load_55 | 46 | 0.088236 | 0.022114 | 0 | 0 |  | 1 | TRUE | wye
35 | LV_733-4_0_5_load_54 | 47 | 0.053793 | 0.013482 | 0 | 0 |  | 1 | TRUE | wye
36 | LV_733-4_0_5_load_30 | 48 | 0.0024542 | 0.00061509 | 0 | 0 |  | 1 | TRUE | wye
37 | LV_733-4_0_5_load_53 | 49 | 0.002735 | 0.00068547 | 0 | 0 |  | 1 | TRUE | wye
38 | LV_733-4_0_5_load_52 | 50 | 0.0023225 | 0.00058207 | 0 | 0 |  | 1 | TRUE | wye
39 | LV_733-4_0_5_load_43 | 52 | 0.0020899 | 0.00052379 | 0 | 0 |  | 1 | TRUE | wye
40 | LV_733-4_0_5_load_44 | 53 | 0.0078933 | 0.0019783 | 0 | 0 |  | 1 | TRUE | wye
41 | LV_733-4_0_5_load_46 | 54 | 0.0011229 | 0.00028142 | 0 | 0 |  | 1 | TRUE | wye
42 | LV_733-4_0_5_load_50 | 55 | 0.0068642 | 0.0017203 | 0 | 0 |  | 1 | TRUE | wye
43 | LV_733-4_0_5_load_48 | 56 | 0.0066528 | 0.0016673 | 0 | 0 |  | 1 | TRUE | wye
44 | LV_733-4_0_5_load_49 | 57 | 0.0015355 | 0.00038483 | 0 | 0 |  | 1 | TRUE | wye
45 | LV_733-4_0_5_load_51 | 58 | 0.0020093 | 0.00050357 | 0 | 0 |  | 1 | TRUE | wye

## ext_grid
| name | bus | vm_pu | va_degree | slack_weight | in_service
0 |  | 7 | 1 | 0 | 1 | TRUE

## line
| name | std_type | from_bus | to_bus | length_km | r_ohm_per_km | x_ohm_per_km | c_nf_per_km | g_us_per_km | max_i_ka | df | parallel | type | in_service
0 | LV_733-4_0_5_line_0 |  | 0 | 1 | 0.052286 | 0.125 | 0.08 | 261 | 0 | 0.364 | 1 | 1 | cs | TRUE
1 | LV_733-4_0_5_line_1 |  | 1 | 2 | 0.044829 | 0.125 | 0.08 | 261 | 0 | 0.364 | 1 | 5 | cs | TRUE
2 | LV_733-4_0_5_line_2 |  | 1 | 3 | 0.075627 | 0.125 | 0.08 | 261 | 0 | 0.364 | 1 | 1 | cs | TRUE
3 | LV_733-4_0_5_line_3 |  | 1 | 4 | 0.067017 | 0.125 | 0.08 | 261 | 0 | 0.364 | 1 | 5 | cs | TRUE
4 | LV_733-4_0_5_line_4 |  | 2 | 7 | 0.012604 | 0.125 | 0.08 | 261 | 0 | 0.364 | 1 | 5 | cs | TRUE
5 | LV_733-4_0_5_line_5 |  | 3 | 8 | 0.040381 | 0.125 | 0.08 | 261 | 0 | 0.364 | 1 | 1 | cs | TRUE
6 | LV_733-4_0_5_line_6 |  | 4 | 6 | 0.018165 | 0.125 | 0.08 | 261 | 0 | 0.364 | 1 | 1 | cs | TRUE
7 | LV_733-4_0_5_line_7 |  | 4 | 9 | 0.0009616 | 0.125 | 0.08 | 261 | 0 | 0.364 | 1 | 5 | cs | TRUE
8 | LV_733-4_0_5_line_8 |  | 5 | 6 | 0.025024 | 0.125 | 0.08 | 261 | 0 | 0.364 | 1 | 1 | cs | TRUE
9 | LV_733-4_0_5_line_9 |  | 8 | 16 | 0.021862 | 0.125 | 0.08 | 261 | 0 | 0.364 | 1 | 1 | cs | TRUE
10 | LV_733-4_0_5_line_10 |  | 9 | 20 | 0.006632 | 0.125 | 0.08 | 261 | 0 | 0.364 | 1 | 5 | cs | TRUE
11 | LV_733-4_0_5_line_11 |  | 10 | 11 | 0.027405 | 0.125 | 0.08 | 261 | 0 | 0.364 | 1 | 5 | cs | TRUE
12 | LV_733-4_0_5_line_12 |  | 10 | 12 | 0.013197 | 0.125 | 0.08 | 261 | 0 | 0.364 | 1 | 5 | cs | TRUE
13 | LV_733-4_0_5_line_13 |  | 11 | 38 | 0.018256 | 0.125 | 0.08 | 261 | 0 | 0.364 | 1 | 1 | cs | TRUE
14 | LV_733-4_0_5_line_14 |  | 11 | 17 | 0.30754 | 0.125 | 0.08 | 261 | 0 | 0.364 | 1 | 1 | cs | TRUE
15 | LV_733-4_0_5_line_15 |  | 11 | 34 | 0.041935 | 0.125 | 0.08 | 261 | 0 | 0.364 | 1 | 5 | cs | TRUE
16 | LV_733-4_0_5_line_16 |  | 12 | 20 | 0.012683 | 0.125 | 0.08 | 261 | 0 | 0.364 | 1 | 5 | cs | TRUE
17 | LV_733-4_0_5_line_17 |  | 13 | 14 | 0.056895 | 0.125 | 0.08 | 261 | 0 | 0.364 | 1 | 1 | cs | TRUE
18 | LV_733-4_0_5_line_18 |  | 13 | 15 | 0.11904 | 0.125 | 0.08 | 261 | 0 | 0.364 | 1 | 1 | cs | TRUE
19 | LV_733-4_0_5_line_19 |  | 15 | 18 | 0.017527 | 0.125 | 0.08 | 261 | 0 | 0.364 | 1 | 1 | cs | TRUE
20 | LV_733-4_0_5_line_20 |  | 16 | 21 | 0.10642 | 0.125 | 0.08 | 261 | 0 | 0.364 | 1 | 1 | cs | TRUE
21 | LV_733-4_0_5_line_21 |  | 17 | 18 | 0.034508 | 0.125 | 0.08 | 261 | 0 | 0.364 | 1 | 1 | cs | TRUE
22 | LV_733-4_0_5_line_22 |  | 17 | 19 | 0.064699 | 0.125 | 0.08 | 261 | 0 | 0.364 | 1 | 1 | cs | TRUE
23 | LV_733-4_0_5_line_23 |  | 19 | 37 | 0.075105 | 0.125 | 0.08 | 261 | 0 | 0.364 | 1 | 1 | cs | TRUE
24 | LV_733-4_0_5_line_24 |  | 21 | 22 | 0.06242 | 0.125 | 0.08 | 261 | 0 | 0.364 | 1 | 1 | cs | TRUE
25 | LV_733-4_0_5_line_25 |  | 22 | 23 | 0.14926 | 0.125 | 0.08 | 261 | 0 | 0.364 | 1 | 1 | cs | TRUE
26 | LV_733-4_0_5_line_26 |  | 23 | 24 | 0.08986 | 0.125 | 0.08 | 261 | 0 | 0.364 | 1 | 1 | cs | TRUE
27 | LV_733-4_0_5_line_27 |  | 25 | 26 | 0.047983 | 0.125 | 0.08 | 261 | 0 | 0.364 | 1 | 5 | cs | TRUE
28 | LV_733-4_0_5_line_28 |  | 25 | 27 | 0.014744 | 0.125 | 0.08 | 261 | 0 | 0.364 | 1 | 5 | cs | TRUE
29 | LV_733-4_0_5_line_29 |  | 26 | 28 | 0.011782 | 0.125 | 0.08 | 261 | 0 | 0.364 | 1 | 5 | cs | TRUE
30 | LV_733-4_0_5_line_30 |  | 27 | 29 | 0.00034866 | 0.125 | 0.08 | 261 | 0 | 0.364 | 1 | 5 | cs | TRUE
31 | LV_733-4_0_5_line_31 |  | 28 | 30 | 0.062447 | 0.125 | 0.08 | 261 | 0 | 0.364 | 1 | 5 | cs | TRUE
32 | LV_733-4_0_5_line_32 |  | 29 | 34 | 0.031847 | 0.125 | 0.08 | 261 | 0 | 0.364 | 1 | 5 | cs | TRUE
33 | LV_733-4_0_5_line_33 |  | 30 | 32 | 0.039452 | 0.125 | 0.08 | 261 | 0 | 0.364 | 1 | 5 | cs | TRUE
34 | LV_733-4_0_5_line_34 |  | 31 | 32 | 0.08432 | 0.125 | 0.08 | 261 | 0 | 0.364 | 1 | 5 | cs | TRUE
35 | LV_733-4_0_5_line_35 |  | 31 | 33 | 0.1283 | 0.125 | 0.08 | 261 | 0 | 0.364 | 1 | 5 | cs | TRUE
36 | LV_733-4_0_5_line_36 |  | 33 | 46 | 0.010875 | 0.125 | 0.08 | 261 | 0 | 0.364 | 1 | 5 | cs | TRUE
37 | LV_733-4_0_5_line_37 |  | 35 | 36 | 0.011492 | 0.125 | 0.08 | 261 | 0 | 0.364 | 1 | 1 | cs | TRUE
38 | LV_733-4_0_5_line_38 |  | 36 | 48 | 0.032473 | 0.125 | 0.08 | 261 | 0 | 0.364 | 1 | 1 | cs | TRUE
39 | LV_733-4_0_5_line_39 |  | 38 | 52 | 0.017409 | 0.125 | 0.08 | 261 | 0 | 0.364 | 1 | 1 | cs | TRUE
40 | LV_733-4_0_5_line_40 |  | 39 | 40 | 0.021499 | 0.125 | 0.08 | 261 | 0 | 0.364 | 1 | 1 | cs | TRUE
41 | LV_733-4_0_5_line_41 |  | 40 | 41 | 0.0029211 | 0.125 | 0.08 | 261 | 0 | 0.364 | 1 | 1 | cs | TRUE
42 | LV_733-4_0_5_line_42 |  | 41 | 42 | 0.030509 | 0.125 | 0.08 | 261 | 0 | 0.364 | 1 | 1 | cs | TRUE
43 | LV_733-4_0_5_line_43 |  | 42 | 43 | 0.030013 | 0.125 | 0.08 | 261 | 0 | 0.364 | 1 | 1 | cs | TRUE
44 | LV_733-4_0_5_line_44 |  | 42 | 44 | 0.020254 | 0.125 | 0.08 | 261 | 0 | 0.364 | 1 | 1 | cs | TRUE
45 | LV_733-4_0_5_line_45 |  | 42 | 45 | 0.024477 | 0.125 | 0.08 | 261 | 0 | 0.364 | 1 | 1 | cs | TRUE
46 | LV_733-4_0_5_line_46 |  | 43 | 50 | 0.017168 | 0.125 | 0.08 | 261 | 0 | 0.364 | 1 | 1 | cs | TRUE
47 | LV_733-4_0_5_line_47 |  | 44 | 49 | 0.0013131 | 0.125 | 0.08 | 261 | 0 | 0.364 | 1 | 1 | cs | TRUE
48 | LV_733-4_0_5_line_48 |  | 46 | 47 | 0.031071 | 0.125 | 0.08 | 261 | 0 | 0.364 | 1 | 5 | cs | TRUE
49 | LV_733-4_0_5_line_49 |  | 48 | 49 | 0.0060229 | 0.125 | 0.08 | 261 | 0 | 0.364 | 1 | 1 | cs | TRUE
50 | LV_733-4_0_5_line_50 |  | 50 | 51 | 0.0051243 | 0.125 | 0.08 | 261 | 0 | 0.364 | 1 | 1 | cs | TRUE
51 | LV_733-4_0_5_line_51 |  | 51 | 55 | 0.024689 | 0.125 | 0.08 | 261 | 0 | 0.364 | 1 | 1 | cs | TRUE
52 | LV_733-4_0_5_line_52 |  | 51 | 54 | 0.011449 | 0.125 | 0.08 | 261 | 0 | 0.364 | 1 | 1 | cs | TRUE
53 | LV_733-4_0_5_line_53 |  | 52 | 53 | 0.017795 | 0.125 | 0.08 | 261 | 0 | 0.364 | 1 | 1 | cs | TRUE
54 | LV_733-4_0_5_line_54 |  | 53 | 54 | 0.01452 | 0.125 | 0.08 | 261 | 0 | 0.364 | 1 | 1 | cs | TRUE
55 | LV_733-4_0_5_line_55 |  | 55 | 56 | 0.025412 | 0.125 | 0.08 | 261 | 0 | 0.364 | 1 | 1 | cs | TRUE
56 | LV_733-4_0_5_line_56 |  | 56 | 57 | 0.0064991 | 0.125 | 0.08 | 261 | 0 | 0.364 | 1 | 1 | cs | TRUE
57 | LV_733-4_0_5_line_57 |  | 57 | 58 | 0.016474 | 0.125 | 0.08 | 261 | 0 | 0.364 | 1 | 1 | cs | TRUE

## trafo
| name | std_type | hv_bus | lv_bus | sn_mva | vn_hv_kv | vn_lv_kv | vk_percent | vkr_percent | pfe_kw | i0_percent | shift_degree | tap_side | tap_neutral | tap_min | tap_max | tap_step_percent | tap_step_degree | tap_pos | tap_phase_shifter | parallel | df | in_service
0 | LV_733-4_0_5_trafo_58 | 0.63 MVA 20/0.4 kV | 59 | 7 | 0.63 | 20 | 0.4 | 6 | 1.206 | 1.65 | 0.2619 | 150 | hv | 0 | -2 | 2 | 2.5 | 0 | 0 | FALSE | 1 | 1 | TRUE

## line_geodata
| x0 | y0 | x1 | y1 | x2 | y2 | x3 | y3 | x4 | y4 | x5 | y5 | x6 | y6 | x7 | y7 | x8 | y8 | x9 | y9 | x10 | y10
0 | 2586915.7693 | 1219176.1497 | 2586968.0542 | 1219176.4718
1 | 2586915.7693 | 1219176.1497 | 2586898.2317 | 1219175.5437 | 2586880.5024 | 1219170.6357 | 2586876.2574 | 1219162.8306
2 | 2586912.8249 | 1219100.5906 | 2586913.0605 | 1219121.3354 | 2586915.7693 | 1219176.1497
3 | 2586901.0663 | 1219241.5344 | 2586915.7693 | 1219176.1497
4 | 2586873.5108 | 1219150.7668 | 2586874.2699 | 1219159.1763 | 2586876.2574 | 1219162.8306
5 | 2586912.8249 | 1219100.5906 | 2586931.4038 | 1219098.4261 | 2586952.6326 | 1219093.5098
6 | 2586919.0818 | 1219243.861 | 2586901.0663 | 1219241.5344
7 | 2586901.0663 | 1219241.5344 | 2586900.1126 | 1219241.4112
8 | 2586919.0818 | 1219243.861 | 2586920.3357 | 1219244.023 | 2586943.7684 | 1219247.9528
9 | 2586952.6326 | 1219093.5098 | 2586973.771 | 1219087.9332
10 | 2586900.1126 | 1219241.4112 | 2586893.8457 | 1219240.6018 | 2586893.5342 | 1219240.5704
11 | 2586840.3875 | 1219237.1518 | 2586856.604 | 1219237.4937 | 2586867.7685 | 1219238.1764
12 | 2586880.9153 | 1219239.2977 | 2586872.9206 | 1219238.4914 | 2586867.7685 | 1219238.1764
13 | 2586840.3875 | 1219237.1518 | 2586839.4553 | 1219255.3842
14 | 2586840.3875 | 1219237.1518 | 2586810.1041 | 1218931.1103
15 | 2586840.3875 | 1219237.1518 | 2586832.6259 | 1219237.636 | 2586824.9793 | 1219238.6091 | 2586815.7037 | 1219240.6754 | 2586806.7245 | 1219242.9856 | 2586799.3652 | 1219245.1645
16 | 2586880.9153 | 1219239.2977 | 2586893.5342 | 1219240.5704
17 | 2586851.2663 | 1218812.6175 | 2586819.3295 | 1218814.2895 | 2586819.2713 | 1218839.2929
18 | 2586810.7014 | 1218879.0792 | 2586810.7896 | 1218870.9743 | 2586810.9674 | 1218855.4317 | 2586811.151 | 1218839.0441 | 2586811.3358 | 1218823.2124 | 2586811.3734 | 1218819.677 | 2586810.9349 | 1218810.2059 | 2586831.2306 | 1218805.0021 | 2586843.9912 | 1218803.4618 | 2586851.4515 | 1218803.7343 | 2586851.2663 | 1218812.6175
19 | 2586810.7014 | 1218879.0792 | 2586810.5009 | 1218896.6051
20 | 2587077.0646 | 1219062.3431 | 2586998.6824 | 1219081.5794 | 2586981.9973 | 1219085.763 | 2586973.771 | 1219087.9332
21 | 2586810.1041 | 1218931.1103 | 2586810.187 | 1218924.0394 | 2586810.5009 | 1218896.6051
22 | 2586746.2783 | 1218941.7034 | 2586776.0138 | 1218936.6451 | 2586803.0721 | 1218932.2378 | 2586810.1041 | 1218931.1103
23 | 2586746.2783 | 1218941.7034 | 2586697.3361 | 1218950.029 | 2586671.9001 | 1218951.1331
24 | 2587138.0473 | 1219049.3676 | 2587125.9469 | 1219050.7392 | 2587114.987 | 1219053.1644 | 2587092.7497 | 1219058.4937 | 2587077.0646 | 1219062.3431
25 | 2587138.0473 | 1219049.3676 | 2587138.2139 | 1219024.7865 | 2587147.8941 | 1218985.165 | 2587147.8007 | 1218963.1192 | 2587085.9557 | 1218963.5318
26 | 2587085.9557 | 1218963.5318 | 2586996.675 | 1218973.7201
27 | 2586755.86 | 1219262.666 | 2586737.9571 | 1219271.6001 | 2586713.5871 | 1219285.337
28 | 2586755.86 | 1219262.666 | 2586755.86 | 1219262.666 | 2586769.297 | 1219256.598
29 | 2586703.3235 | 1219291.1223 | 2586713.5871 | 1219285.337
30 | 2586769.297 | 1219256.598 | 2586769.6148 | 1219256.4545
31 | 2586703.3235 | 1219291.1223 | 2586646.1796 | 1219265.94
32 | 2586799.3652 | 1219245.1645 | 2586795.9414 | 1219246.1781 | 2586785.5083 | 1219249.8146 | 2586774.2426 | 1219254.3646 | 2586769.6148 | 1219256.4545
33 | 2586636.3089 | 1219227.8859 | 2586636.6177 | 1219230.9158 | 2586640.2179 | 1219249.2293 | 2586646.1796 | 1219265.94
34 | 2586636.3089 | 1219227.8859 | 2586634.8174 | 1219213.2541 | 2586635.7758 | 1219197.4763 | 2586638.5345 | 1219182.517 | 2586643.4256 | 1219167.653 | 2586651.5805 | 1219153.104 | 2586655.6719 | 1219148.356
35 | 2586755.928 | 1219069.266 | 2586721.4477 | 1219100.1388 | 2586676.907 | 1219128.2105 | 2586663.425 | 1219139.3583 | 2586655.6719 | 1219148.356
36 | 2586755.928 | 1219069.266 | 2586764.9919 | 1219063.2569
37 | 2586744.8662 | 1219330.0554 | 2586734.225 | 1219325.716
38 | 2586744.8662 | 1219330.0554 | 2586758.4135 | 1219335.5799 | 2586775.6868 | 1219340.0516
39 | 2586838.4129 | 1219272.762 | 2586839.2676 | 1219259.0557 | 2586839.4553 | 1219255.3842
40 | 2586787.3645 | 1219376.8264 | 2586777.6979 | 1219396.0295
41 | 2586788.678 | 1219374.2172 | 2586787.3645 | 1219376.8264
42 | 2586802.396 | 1219346.966 | 2586788.678 | 1219374.2172
43 | 2586802.396 | 1219346.966 | 2586824.1529 | 1219326.2914
44 | 2586802.396 | 1219346.966 | 2586782.7887 | 1219341.8901
45 | 2586802.396 | 1219346.966 | 2586819.996 | 1219351.963 | 2586825.8712 | 1219353.8848
46 | 2586824.1529 | 1219326.2914 | 2586827.0578 | 1219323.531 | 2586838.913 | 1219317.8153
47 | 2586781.5175 | 1219341.5611 | 2586782.7887 | 1219341.8901
48 | 2586790.8884 | 1219046.0885 | 2586764.9919 | 1219063.2569
49 | 2586781.5175 | 1219341.5611 | 2586775.6868 | 1219340.0516
50 | 2586843.5288 | 1219315.5898 | 2586838.913 | 1219317.8153
51 | 2586843.5288 | 1219315.5898 | 2586860.8868 | 1219307.2242 | 2586866.2596 | 1219306.5078
52 | 2586843.5288 | 1219315.5898 | 2586840.3791 | 1219304.5822
53 | 2586838.4129 | 1219272.762 | 2586837.3055 | 1219290.522
54 | 2586837.3055 | 1219290.522 | 2586837.1356 | 1219293.2468 | 2586840.3791 | 1219304.5822
55 | 2586891.4488 | 1219303.1488 | 2586866.2596 | 1219306.5078
56 | 2586891.4488 | 1219303.1488 | 2586895.9861 | 1219302.5437 | 2586897.898 | 1219302.7366
57 | 2586914.289 | 1219304.3897 | 2586897.898 | 1219302.7366

## bus_geodata
| x | y | coords
0 | 2586968.0542 | 1219176.4718
1 | 2586915.7693 | 1219176.1497
2 | 2586876.2574 | 1219162.8306
3 | 2586912.8249 | 1219100.5906
4 | 2586901.0663 | 1219241.5344
5 | 2586943.7684 | 1219247.9528
6 | 2586919.0818 | 1219243.861
7 | 2586873.5108 | 1219150.7668
8 | 2586952.6326 | 1219093.5098
9 | 2586900.1126 | 1219241.4112
10 | 2586867.7685 | 1219238.1764
11 | 2586840.3875 | 1219237.1518
12 | 2586880.9153 | 1219239.2977
13 | 2586851.2663 | 1218812.6175
14 | 2586819.2713 | 1218839.2929
15 | 2586810.7014 | 1218879.0792
16 | 2586973.771 | 1219087.9332
17 | 2586810.1041 | 1218931.1103
18 | 2586810.5009 | 1218896.6051
19 | 2586746.2783 | 1218941.7034
20 | 2586893.5342 | 1219240.5704
21 | 2587077.0646 | 1219062.3431
22 | 2587138.0473 | 1219049.3676
23 | 2587085.9557 | 1218963.5318
24 | 2586996.675 | 1218973.7201
25 | 2586755.86 | 1219262.666
26 | 2586713.5871 | 1219285.337
27 | 2586769.297 | 1219256.598
28 | 2586703.3235 | 1219291.1223
29 | 2586769.6148 | 1219256.4545
30 | 2586646.1796 | 1219265.94
31 | 2586655.6719 | 1219148.356
32 | 2586636.3089 | 1219227.8859
33 | 2586755.928 | 1219069.266
34 | 2586799.3652 | 1219245.1645
35 | 2586734.225 | 1219325.716
36 | 2586744.8662 | 1219330.0554
37 | 2586671.9001 | 1218951.1331
38 | 2586839.4553 | 1219255.3842
39 | 2586777.6979 | 1219396.0295
40 | 2586787.3645 | 1219376.8264
41 | 2586788.678 | 1219374.2172
42 | 2586802.396 | 1219346.966
43 | 2586824.1529 | 1219326.2914
44 | 2586782.7887 | 1219341.8901
45 | 2586825.8712 | 1219353.8848
46 | 2586764.9919 | 1219063.2569
47 | 2586790.8884 | 1219046.0885
48 | 2586775.6868 | 1219340.0516
49 | 2586781.5175 | 1219341.5611
50 | 2586838.913 | 1219317.8153
51 | 2586843.5288 | 1219315.5898
52 | 2586838.4129 | 1219272.762
53 | 2586837.3055 | 1219290.522
54 | 2586840.3791 | 1219304.5822
55 | 2586866.2596 | 1219306.5078
56 | 2586891.4488 | 1219303.1488
57 | 2586897.898 | 1219302.7366
58 | 2586914.289 | 1219304.3897
59 | 2586871.9361 | 1219133.3222

## line_std_types
| c_nf_per_km | r_ohm_per_km | x_ohm_per_km | max_i_ka | type | q_mm2 | alpha | voltage_rating
NAYY 4x50 SE | 210 | 0.642 | 0.083 | 0.142 | cs | 50 | 0.00403 | LV
NAYY 4x120 SE | 264 | 0.225 | 0.08 | 0.242 | cs | 120 | 0.00403 | LV
NAYY 4x150 SE | 261 | 0.208 | 0.08 | 0.27 | cs | 150 | 0.00403 | LV
NA2XS2Y 1x95 RM/25 12/20 kV | 216 | 0.313 | 0.132 | 0.252 | cs | 95 | 0.00403 | MV
NA2XS2Y 1x185 RM/25 12/20 kV | 273 | 0.161 | 0.117 | 0.362 | cs | 185 | 0.00403 | MV
NA2XS2Y 1x240 RM/25 12/20 kV | 304 | 0.122 | 0.112 | 0.421 | cs | 240 | 0.00403 | MV
NA2XS2Y 1x95 RM/25 6/10 kV | 315 | 0.313 | 0.123 | 0.249 | cs | 95 | 0.00403 | MV
NA2XS2Y 1x185 RM/25 6/10 kV | 406 | 0.161 | 0.11 | 0.358 | cs | 185 | 0.00403 | MV
NA2XS2Y 1x240 RM/25 6/10 kV | 456 | 0.122 | 0.105 | 0.416 | cs | 240 | 0.00403 | MV
NA2XS2Y 1x150 RM/25 12/20 kV | 250 | 0.206 | 0.116 | 0.319 | cs | 150 | 0.00403 | MV
NA2XS2Y 1x120 RM/25 12/20 kV | 230 | 0.253 | 0.119 | 0.283 | cs | 120 | 0.00403 | MV
NA2XS2Y 1x70 RM/25 12/20 kV | 190 | 0.443 | 0.132 | 0.22 | cs | 70 | 0.00403 | MV
NA2XS2Y 1x150 RM/25 6/10 kV | 360 | 0.206 | 0.11 | 0.315 | cs | 150 | 0.00403 | MV
NA2XS2Y 1x120 RM/25 6/10 kV | 340 | 0.253 | 0.113 | 0.28 | cs | 120 | 0.00403 | MV
NA2XS2Y 1x70 RM/25 6/10 kV | 280 | 0.443 | 0.123 | 0.217 | cs | 70 | 0.00403 | MV
N2XS(FL)2Y 1x120 RM/35 64/110 kV | 112 | 0.153 | 0.166 | 0.366 | cs | 120 | 0.00393 | HV
N2XS(FL)2Y 1x185 RM/35 64/110 kV | 125 | 0.099 | 0.156 | 0.457 | cs | 185 | 0.00393 | HV
N2XS(FL)2Y 1x240 RM/35 64/110 kV | 135 | 0.075 | 0.149 | 0.526 | cs | 240 | 0.00393 | HV
N2XS(FL)2Y 1x300 RM/35 64/110 kV | 144 | 0.06 | 0.144 | 0.588 | cs | 300 | 0.00393 | HV
15-AL1/3-ST1A 0.4 | 11 | 1.8769 | 0.35 | 0.105 | ol | 16 | 0.00403 | LV
24-AL1/4-ST1A 0.4 | 11.25 | 1.2012 | 0.335 | 0.14 | ol | 24 | 0.00403 | LV
48-AL1/8-ST1A 0.4 | 12.2 | 0.5939 | 0.3 | 0.21 | ol | 48 | 0.00403 | LV
94-AL1/15-ST1A 0.4 | 13.2 | 0.306 | 0.29 | 0.35 | ol | 94 | 0.00403 | LV
34-AL1/6-ST1A 10.0 | 9.7 | 0.8342 | 0.36 | 0.17 | ol | 34 | 0.00403 | MV
48-AL1/8-ST1A 10.0 | 10.1 | 0.5939 | 0.35 | 0.21 | ol | 48 | 0.00403 | MV
70-AL1/11-ST1A 10.0 | 10.4 | 0.4132 | 0.339 | 0.29 | ol | 70 | 0.00403 | MV
94-AL1/15-ST1A 10.0 | 10.75 | 0.306 | 0.33 | 0.35 | ol | 94 | 0.00403 | MV
122-AL1/20-ST1A 10.0 | 11.1 | 0.2376 | 0.323 | 0.41 | ol | 122 | 0.00403 | MV
149-AL1/24-ST1A 10.0 | 11.25 | 0.194 | 0.315 | 0.47 | ol | 149 | 0.00403 | MV
34-AL1/6-ST1A 20.0 | 9.15 | 0.8342 | 0.382 | 0.17 | ol | 34 | 0.00403 | MV
48-AL1/8-ST1A 20.0 | 9.5 | 0.5939 | 0.372 | 0.21 | ol | 48 | 0.00403 | MV
70-AL1/11-ST1A 20.0 | 9.7 | 0.4132 | 0.36 | 0.29 | ol | 70 | 0.00403 | MV
94-AL1/15-ST1A 20.0 | 10 | 0.306 | 0.35 | 0.35 | ol | 94 | 0.00403 | MV
122-AL1/20-ST1A 20.0 | 10.3 | 0.2376 | 0.344 | 0.41 | ol | 122 | 0.00403 | MV
149-AL1/24-ST1A 20.0 | 10.5 | 0.194 | 0.337 | 0.47 | ol | 149 | 0.00403 | MV
184-AL1/30-ST1A 20.0 | 10.75 | 0.1571 | 0.33 | 0.535 | ol | 184 | 0.00403 | MV
243-AL1/39-ST1A 20.0 | 11 | 0.1188 | 0.32 | 0.645 | ol | 243 | 0.00403 | MV
48-AL1/8-ST1A 110.0 | 8 | 0.5939 | 0.46 | 0.21 | ol | 48 | 0.00403 | HV
70-AL1/11-ST1A 110.0 | 8.4 | 0.4132 | 0.45 | 0.29 | ol | 70 | 0.00403 | HV
94-AL1/15-ST1A 110.0 | 8.65 | 0.306 | 0.44 | 0.35 | ol | 94 | 0.00403 | HV
122-AL1/20-ST1A 110.0 | 8.5 | 0.2376 | 0.43 | 0.41 | ol | 122 | 0.00403 | HV
149-AL1/24-ST1A 110.0 | 8.75 | 0.194 | 0.41 | 0.47 | ol | 149 | 0.00403 | HV
184-AL1/30-ST1A 110.0 | 8.8 | 0.1571 | 0.4 | 0.535 | ol | 184 | 0.00403 | HV
243-AL1/39-ST1A 110.0 | 9 | 0.1188 | 0.39 | 0.645 | ol | 243 | 0.00403 | HV
305-AL1/39-ST1A 110.0 | 9.2 | 0.0949 | 0.38 | 0.74 | ol | 305 | 0.00403 | HV
490-AL1/64-ST1A 110.0 | 9.75 | 0.059 | 0.37 | 0.96 | ol | 490 | 0.00403 | HV
679-AL1/86-ST1A 110.0 | 9.95 | 0.042 | 0.36 | 1.15 | ol | 679 | 0.00403 | HV
490-AL1/64-ST1A 220.0 | 10 | 0.059 | 0.285 | 0.96 | ol | 490 | 0.00403 | HV
679-AL1/86-ST1A 220.0 | 11.7 | 0.042 | 0.275 | 1.15 | ol | 679 | 0.00403 | HV
490-AL1/64-ST1A 380.0 | 11 | 0.059 | 0.253 | 0.96 | ol | 490 | 0.00403 | HV
679-AL1/86-ST1A 380.0 | 14.6 | 0.042 | 0.25 | 1.15 | ol | 679 | 0.00403 | HV

## trafo_std_types
| i0_percent | pfe_kw | vkr_percent | sn_mva | vn_lv_kv | vn_hv_kv | vk_percent | shift_degree | vector_group | tap_side | tap_neutral | tap_min | tap_max | tap_step_degree | tap_step_percent | tap_phase_shifter
160 MVA 380/110 kV | 0.06 | 60 | 0.25 | 160 | 110 | 380 | 12.2 | 0 | Yy0 | hv | 0 | -9 | 9 | 0 | 1.5 | FALSE
100 MVA 220/110 kV | 0.06 | 55 | 0.26 | 100 | 110 | 220 | 12 | 0 | Yy0 | hv | 0 | -9 | 9 | 0 | 1.5 | FALSE
63 MVA 110/20 kV | 0.04 | 22 | 0.32 | 63 | 20 | 110 | 18 | 150 | YNd5 | hv | 0 | -9 | 9 | 0 | 1.5 | FALSE
40 MVA 110/20 kV | 0.05 | 18 | 0.34 | 40 | 20 | 110 | 16.2 | 150 | YNd5 | hv | 0 | -9 | 9 | 0 | 1.5 | FALSE
25 MVA 110/20 kV | 0.07 | 14 | 0.41 | 25 | 20 | 110 | 12 | 150 | YNd5 | hv | 0 | -9 | 9 | 0 | 1.5 | FALSE
63 MVA 110/10 kV | 0.04 | 22 | 0.32 | 63 | 10 | 110 | 18 | 150 | YNd5 | hv | 0 | -9 | 9 | 0 | 1.5 | FALSE
40 MVA 110/10 kV | 0.05 | 18 | 0.34 | 40 | 10 | 110 | 16.2 | 150 | YNd5 | hv | 0 | -9 | 9 | 0 | 1.5 | FALSE
25 MVA 110/10 kV | 0.07 | 14 | 0.41 | 25 | 10 | 110 | 12 | 150 | YNd5 | hv | 0 | -9 | 9 | 0 | 1.5 | FALSE
0.25 MVA 20/0.4 kV | 0.32 | 0.8 | 1.44 | 0.25 | 0.4 | 20 | 6 | 150 | Yzn5 | hv | 0 | -2 | 2 | 0 | 2.5 | FALSE
0.4 MVA 20/0.4 kV | 0.3375 | 1.35 | 1.425 | 0.4 | 0.4 | 20 | 6 | 150 | Dyn5 | hv | 0 | -2 | 2 | 0 | 2.5 | FALSE
0.63 MVA 20/0.4 kV | 0.2619 | 1.65 | 1.206 | 0.63 | 0.4 | 20 | 6 | 150 | Dyn5 | hv | 0 | -2 | 2 | 0 | 2.5 | FALSE
0.25 MVA 10/0.4 kV | 0.24 | 0.6 | 1.2 | 0.25 | 0.4 | 10 | 4 | 150 | Dyn5 | hv | 0 | -2 | 2 | 0 | 2.5 | FALSE
0.4 MVA 10/0.4 kV | 0.2375 | 0.95 | 1.325 | 0.4 | 0.4 | 10 | 4 | 150 | Dyn5 | hv | 0 | -2 | 2 | 0 | 2.5 | FALSE
0.63 MVA 10/0.4 kV | 0.1873 | 1.18 | 1.0794 | 0.63 | 0.4 | 10 | 4 | 150 | Dyn5 | hv | 0 | -2 | 2 | 0 | 2.5 | FALSE

## trafo3w_std_types
| sn_hv_mva | sn_mv_mva | sn_lv_mva | vn_hv_kv | vn_mv_kv | vn_lv_kv | vk_hv_percent | vk_mv_percent | vk_lv_percent | vkr_hv_percent | vkr_mv_percent | vkr_lv_percent | pfe_kw | i0_percent | shift_mv_degree | shift_lv_degree | vector_group | tap_side | tap_neutral | tap_min | tap_max | tap_step_percent
63/25/38 MVA 110/20/10 kV | 63 | 25 | 38 | 110 | 20 | 10 | 10.4 | 10.4 | 10.4 | 0.28 | 0.32 | 0.35 | 35 | 0.89 | 0 | 0 | YN0yn0yn0 | hv | 0 | -10 | 10 | 1.2
63/25/38 MVA 110/10/10 kV | 63 | 25 | 38 | 110 | 10 | 10 | 10.4 | 10.4 | 10.4 | 0.28 | 0.32 | 0.35 | 35 | 0.89 | 0 | 0 | YN0yn0yn0 | hv | 0 | -10 | 10 | 1.2

## fuse_std_types
| fuse_type | i_rated_a | t_avg | t_min | t_total | x_avg | x_min | x_total
HV 100A | HV 100A | 100 | 0 | [10.0, 3.64, 0.854, 0.281, 0.1, 0.0531, 0.022, 0.01] | [10.0, 4.267, 1.21, 0.403, 0.1, 0.058, 0.022, 0.01] | 0 | [300.0, 350.0, 450.0, 550.0, 700.0, 850.0, 1200.0, 1752.0] | [600.0, 700.0, 900.0, 1150.0, 1665.0, 2000.0, 3000.0, 4313.0]
HV 10A | HV 10A | 10 | 0 | [10.0, 1675.0, 0.344, 0.156, 0.1, 0.0417, 0.0171, 0.01] | [10.0, 1.3, 0.3, 0.155, 0.1, 0.0555, 0.023, 0.01] | 0 | [30.0, 32.0, 35.0, 37.0, 39.0, 50.0, 70.0, 88.0] | [60.0, 70.0, 80.0, 87.0, 94.0, 110.0, 150.0, 216.0]
HV 125A | HV 125A | 125 | 0 | [10.0, 1.82, 0.344, 0.1, 0.0467, 0.0269, 0.01] | [10.0, 2.478, 0.426, 0.1, 0.0427, 0.0211, 0.01] | 0 | [375.0, 500.0, 700.0, 925.0, 1200.0, 1500.0, 2341.0] | [750.0, 1000.0, 1500.0, 2200.0, 3000.0, 4000.0, 5765.0]
HV 160A | HV 160A | 160 | 0 | [10.0, 4.15, 1.03, 0.198, 0.1, 0.051, 0.0172, 0.01] | [10.0, 2.3, 0.734, 0.274, 0.1, 0.046, 0.0177, 0.01] | 0 | [480.0, 550.0, 700.0, 1000.0, 1260.0, 1600.0, 2500.0, 3227.0] | [960.0, 1300.0, 1700.0, 2200.0, 2996.0, 4000.0, 6000.0, 7946.0]
HV 16A | HV 16A | 16 | 0 | [10.0, 0.352, 0.164, 0.1, 0.0649, 0.0342, 0.01] | [10.0, 2.34, 0.722, 0.181, 0.1, 0.055, 0.0296, 0.01] | 0 | [48.0, 60.0, 65.0, 71.0, 80.0, 100.0, 162.0] | [96.0, 110.0, 125.0, 150.0, 168.0, 200.0, 250.0, 398.0]
HV 200A | HV 200A | 200 | 0 | [10.0, 4.267, 1.21, 0.403, 0.1, 0.058, 0.022, 0.01] | [10.0, 3.73, 1.654, 0.328, 0.1, 0.0531, 0.019, 0.01] | 0 | [600.0, 700.0, 900.0, 1150.0, 1665.0, 2000.0, 3000.0, 4313.0] | [1200.0, 1500.0, 1800.0, 2700.0, 3960.0, 5000.0, 7500.0, 10620.0]
HV 20A | HV 20A | 20 | 0 | [10.0, 1.3, 0.3, 0.155, 0.1, 0.0555, 0.023, 0.01] | [10.0, 1.3, 0.161, 0.1, 0.0611, 0.0399, 0.0141, 0.01] | 0 | [60.0, 70.0, 80.0, 87.0, 94.0, 110.0, 150.0, 216.0] | [120.0, 150.0, 200.0, 223.0, 260.0, 300.0, 450.0, 532.0]
HV 25A | HV 25A | 25 | 0 | [10.0, 2.512, 0.833, 0.299, 0.1, 0.0372, 0.0223, 0.01] | [10.0, 3.125, 0.597, 0.198, 0.1, 0.0378, 0.022, 0.01] | 0 | [75.0, 82.0, 90.0, 100.0, 124.0, 170.0, 200.0, 289.0] | [150.0, 170.0, 210.0, 250.0, 294.0, 400.0, 500.0, 711.0]
HV 31.5A | HV 31.5A | 31.5 | 0 | [10.0, 2.34, 0.722, 0.181, 0.1, 0.055, 0.0296, 0.01] | [10.0, 2.84, 0.368, 0.164, 0.1, 0.0621, 0.0378, 0.0195, 0.01] | 0 | [95.0, 110.0, 125.0, 150.0, 165.0, 200.0, 250.0, 390.0] | [189.0, 220.0, 300.0, 350.0, 393.0, 450.0, 530.0, 700.0, 960.0]
HV 40A | HV 40A | 40 | 0 | [10.0, 1.3, 0.161, 0.1, 0.0611, 0.0399, 0.0141, 0.01] | [10.0, 2.05, 0.369, 0.198, 0.1, 0.051, 0.0298, 0.01] | 0 | [120.0, 150.0, 200.0, 223.0, 260.0, 300.0, 450.0, 532.0] | [240.0, 300.0, 400.0, 450.0, 530.0, 650.0, 800.0, 1311.0]
HV 50A | HV 50A | 50 | 0 | [10.0, 3.215, 0.597, 0.198, 0.1, 0.0378, 0.022, 0.01] | [10.0, 3.64, 0.854, 0.281, 0.1, 0.0531, 0.022, 0.01] | 0 | [150.0, 170.0, 210.0, 250.0, 294.0, 400.0, 500.0, 711.0] | [300.0, 350.0, 450.0, 550.0, 700.0, 850.0, 1200.0, 1752.0]
HV 6.3A | HV 6.3A | 6.3 | 0 | [10.0, 1.39, 0.344, 0.168, 0.1, 0.056, 0.0263, 0.01] | [10.0, 1.711, 0.516, 0.198, 0.1, 0.0634, 0.0303, 0.01] | 0 | [19.0, 19.5, 20.4, 20.8, 22.0, 25.0, 32.0, 48.0] | [38.0, 40.0, 43.0, 48.0, 53.0, 60.0, 75.0, 118.0]
HV 63A | HV 63A | 63 | 0 | [10.0, 2.84, 0.368, 0.164, 0.1, 0.0621, 0.0378, 0.0195, 0.01] | [10.0, 1.82, 0.344, 0.1, 0.0467, 0.0269, 0.01] | 0 | [189.0, 220.0, 300.0, 350.0, 393.0, 450.0, 530.0, 700.0, 961.0] | [378.0, 500.0, 700.0, 934.0, 1200.0, 1500.0, 2366.0]
HV 80A | HV 80A | 80 | 0 | [10.0, 2.05, 0.369, 0.198, 0.1, 0.051, 0.0298, 0.01] | [10.0, 4.15, 1.03, 0.198, 0.1, 0.051, 0.0172, 0.01] | 0 | [240.0, 300.0, 400.0, 450.0, 530.0, 650.0, 800.0, 1311.0] | [480.0, 550.0, 700.0, 1000.0, 1260.0, 1600.0, 2500.0, 3227.0]
Siemens NH-1-100 | Siemens NH-1-100 | 100 | [5400.0, 2000.0, 400.0, 20.0, 1.0, 0.2, 0.012, 0.004] | 0 | 0 | [150.0, 190.0, 250.0, 430.0, 900.0, 1250.0, 2700.0, 3600.0] | 0 | 0
Siemens NH-1-125 | Siemens NH-1-125 | 125 | [4800.0, 120.0, 7.0, 0.1, 0.004] | 0 | 0 | [180.0, 400.0, 740.0, 2000.0, 4250.0] | 0 | 0
Siemens NH-1-16 | Siemens NH-1-16 | 16 | [4000.0, 400.0, 2.0, 0.1, 0.04, 0.01] | 0 | 0 | [26.0, 35.0, 75.0, 150.0, 200.0, 300.0] | 0 | 0
Siemens NH-1-160 | Siemens NH-1-160 | 160 | [4800.0, 120.0, 7.0, 0.1, 0.004] | 0 | 0 | [210.0, 500.0, 900.0, 2300.0, 5000.0] | 0 | 0
Siemens NH-1-25 | Siemens NH-1-25 | 25 | [4000.0, 1000.0, 10.0, 0.2, 0.02, 0.01] | 0 | 0 | [40.0, 50.0, 100.0, 210.0, 400.0, 500.0] | 0 | 0
Siemens NH-1-50 | Siemens NH-1-50 | 50 | [4000.0, 40.0, 4.0, 1.0, 0.02, 0.01] | 0 | 0 | [86.0, 200.0, 300.0, 400.0, 1000.0, 1280.0] | 0 | 0
Siemens NH-1-63 | Siemens NH-1-63 | 63 | [4000.0, 100.0, 10.0, 2.0, 0.04, 0.01] | 0 | 0 | [100.0, 200.0, 300.0, 400.0, 1000.0, 1500.0] | 0 | 0
Siemens NH-1-80 | Siemens NH-1-80 | 80 | [4800.0, 120.0, 7.0, 0.1, 0.01] | 0 | 0 | [150.58, 250.0, 450.0, 1150.0, 2470.0] | 0 | 0
Siemens NH-2-1000 | Siemens NH-2-1000 | 1000 | [4800.0, 120.0, 7.0, 0.1, 0.004] | 0 | 0 | [1900.0, 3500.0, 8400.0, 24000.0, 52000.0] | 0 | 0
Siemens NH-2-200 | Siemens NH-2-200 | 200 | [4800.0, 120.0, 7.0, 0.1, 0.004] | 0 | 0 | [280.0, 650.0, 1200.0, 3000.0, 7000.0] | 0 | 0
Siemens NH-2-224 | Siemens NH-2-224 | 224 | [4800.0, 120.0, 7.0, 0.2, 0.04, 0.004] | 0 | 0 | [400.0, 750.0, 1453.0, 3025.0, 4315.0, 7600.0] | 0 | 0
Siemens NH-2-250 | Siemens NH-2-250 | 250 | [4800.0, 120.0, 7.0, 0.1, 0.004] | 0 | 0 | [450.0, 800.0, 1650.0, 4000.0, 8500.0] | 0 | 0
Siemens NH-2-315 | Siemens NH-2-315 | 315 | [4800.0, 120.0, 7.0, 0.1, 0.004] | 0 | 0 | [550.0, 920.0, 1900.0, 5000.0, 11000.0] | 0 | 0
Siemens NH-2-355 | Siemens NH-2-355 | 355 | [4800.0, 120.0, 6.0, 0.1, 0.004] | 0 | 0 | [650.0, 1116.27, 2350.0, 5840.0, 12790.0] | 0 | 0
Siemens NH-2-400 | Siemens NH-2-400 | 400 | [4800.0, 120.0, 7.0, 0.1, 0.004] | 0 | 0 | [720.0, 1350.0, 2800.0, 6500.0, 15000.0] | 0 | 0
Siemens NH-2-425 | Siemens NH-2-425 | 425 | [4800.0, 120.0, 7.0, 0.1, 0.004] | 0 | 0 | [850.0, 1500.0, 3050.0, 7500.0, 16500.0] | 0 | 0
Siemens NH-2-630 | Siemens NH-2-630 | 630 | [4800.0, 120.0, 7.0, 0.1, 0.004] | 0 | 0 | [1200.0, 2000.0, 4800.0, 12000.0, 26000.0] | 0 | 0

## dtypes
| element | column | dtype
0 | bus | name | object
1 | bus | vn_kv | float64
2 | bus | type | object
3 | bus | zone | object
4 | bus | in_service | bool
5 | load | name | object
6 | load | bus | uint32
7 | load | p_mw | float64
8 | load | q_mvar | float64
9 | load | const_z_percent | float64
10 | load | const_i_percent | float64
11 | load | sn_mva | float64
12 | load | scaling | float64
13 | load | in_service | bool
14 | load | type | object
15 | ext_grid | name | object
16 | ext_grid | bus | uint32
17 | ext_grid | vm_pu | float64
18 | ext_grid | va_degree | float64
19 | ext_grid | slack_weight | float64
20 | ext_grid | in_service | bool
21 | line | name | object
22 | line | std_type | object
23 | line | from_bus | uint32
24 | line | to_bus | uint32
25 | line | length_km | float64
26 | line | r_ohm_per_km | float64
27 | line | x_ohm_per_km | float64
28 | line | c_nf_per_km | float64
29 | line | g_us_per_km | float64
30 | line | max_i_ka | float64
31 | line | df | float64
32 | line | parallel | uint32
33 | line | type | object
34 | line | in_service | bool
35 | trafo | name | object
36 | trafo | std_type | object
37 | trafo | hv_bus | uint32
38 | trafo | lv_bus | uint32
39 | trafo | sn_mva | float64
40 | trafo | vn_hv_kv | float64
41 | trafo | vn_lv_kv | float64
42 | trafo | vk_percent | float64
43 | trafo | vkr_percent | float64
44 | trafo | pfe_kw | float64
45 | trafo | i0_percent | float64
46 | trafo | shift_degree | float64
47 | trafo | tap_side | object
48 | trafo | tap_neutral | int32
49 | trafo | tap_min | int32
50 | trafo | tap_max | int32
51 | trafo | tap_step_percent | float64
52 | trafo | tap_step_degree | float64
53 | trafo | tap_pos | int32
54 | trafo | tap_phase_shifter | bool
55 | trafo | parallel | uint32
56 | trafo | df | float64
57 | trafo | in_service | bool
58 | line_geodata | coords | object
59 | bus_geodata | x | float64
60 | bus_geodata | y | float64
61 | bus_geodata | coords | object

## parameters
| version | format_version | converged | OPF_converged | name | f_hz | sn_mva
0 | 2.14.6 | 2.14.0 | FALSE | FALSE |  | 50 | 1