## bus
| name | vn_kv | type | zone | in_service
0 | bus_LV_733-5_0_5_node_0 | 0.4 | n |  | TRUE
1 | bus_LV_733-5_0_5_node_1 | 0.4 | n |  | TRUE
2 | bus_LV_733-5_0_5_node_2 | 0.4 | n |  | TRUE
3 | bus_LV_733-5_0_5_node_3 | 0.4 | n |  | TRUE
4 | bus_LV_733-5_0_5_node_4 | 0.4 | n |  | TRUE
5 | bus_LV_733-5_0_5_node_84 | 0.4 | n |  | TRUE
6 | bus_LV_733-5_0_5_node_75 | 0.4 | n |  | TRUE
7 | bus_LV_733-5_0_5_node_83 | 0.4 | n |  | TRUE
8 | bus_LV_733-5_0_5_node_73 | 0.4 | n |  | TRUE
9 | bus_LV_733-5_0_5_node_5 | 0.4 | n |  | TRUE
10 | bus_LV_733-5_0_5_node_6 | 0.4 | n |  | TRUE
11 | bus_LV_733-5_0_5_node_7 | 0.4 | n |  | TRUE
12 | bus_LV_733-5_0_5_node_8 | 0.4 | n |  | TRUE
13 | bus_LV_733-5_0_5_node_9 | 0.4 | n |  | TRUE
14 | bus_LV_733-5_0_5_node_10 | 0.4 | n |  | TRUE
15 | bus_LV_733-5_0_5_node_13 | 0.4 | n |  | TRUE
16 | bus_LV_733-5_0_5_node_15 | 0.4 | n |  | TRUE
17 | bus_LV_733-5_0_5_node_11 | 0.4 | n |  | TRUE
18 | bus_LV_733-5_0_5_node_12 | 0.4 | n |  | TRUE
19 | bus_LV_733-5_0_5_node_14 | 0.4 | n |  | TRUE
20 | bus_LV_733-5_0_5_node_19 | 0.4 | n |  | TRUE
21 | bus_LV_733-5_0_5_node_144 | 0.4 | n |  | TRUE
22 | bus_LV_733-5_0_5_node_17 | 0.4 | n |  | TRUE
23 | bus_LV_733-5_0_5_node_145 | 0.4 | n |  | TRUE
24 | bus_LV_733-5_0_5_node_16 | 0.4 | n |  | TRUE
25 | bus_LV_733-5_0_5_node_18 | 0.4 | n |  | TRUE
26 | bus_LV_733-5_0_5_node_20 | 0.4 | n |  | TRUE
27 | bus_LV_733-5_0_5_node_21 | 0.4 | n |  | TRUE
28 | bus_LV_733-5_0_5_node_147 | 0.4 | n |  | TRUE
29 | bus_LV_733-5_0_5_node_146 | 0.4 | n |  | TRUE
30 | bus_LV_733-5_0_5_node_22 | 0.4 | n |  | TRUE
31 | bus_LV_733-5_0_5_node_23 | 0.4 | n |  | TRUE
32 | bus_LV_733-5_0_5_node_24 | 0.4 | n |  | TRUE
33 | bus_LV_733-5_0_5_node_51 | 0.4 | n |  | TRUE
34 | bus_LV_733-5_0_5_node_25 | 0.4 | n |  | TRUE
35 | bus_LV_733-5_0_5_node_50 | 0.4 | n |  | TRUE
36 | bus_LV_733-5_0_5_node_52 | 0.4 | n |  | TRUE
37 | bus_LV_733-5_0_5_node_53 | 0.4 | n |  | TRUE
38 | bus_LV_733-5_0_5_node_178 | 0.4 | n |  | TRUE
39 | bus_LV_733-5_0_5_node_26 | 0.4 | n |  | TRUE
40 | bus_LV_733-5_0_5_node_27 | 0.4 | n |  | TRUE
41 | bus_LV_733-5_0_5_node_28 | 0.4 | n |  | TRUE
42 | bus_LV_733-5_0_5_node_29 | 0.4 | n |  | TRUE
43 | bus_LV_733-5_0_5_node_30 | 0.4 | n |  | TRUE
44 | bus_LV_733-5_0_5_node_31 | 0.4 | n |  | TRUE
45 | bus_LV_733-5_0_5_node_32 | 0.4 | n |  | TRUE
46 | bus_LV_733-5_0_5_node_33 | 0.4 | n |  | TRUE
47 | bus_LV_733-5_0_5_node_34 | 0.4 | n |  | TRUE
48 | bus_LV_733-5_0_5_node_42 | 0.4 | n |  | TRUE
49 | bus_LV_733-5_0_5_node_43 | 0.4 | n |  | TRUE
50 | bus_LV_733-5_0_5_node_39 | 0.4 | n |  | TRUE
51 | bus_LV_733-5_0_5_node_36 | 0.4 | n |  | TRUE
52 | bus_LV_733-5_0_5_node_68 | 0.4 | n |  | TRUE
53 | bus_LV_733-5_0_5_node_40 | 0.4 | n |  | TRUE
54 | bus_LV_733-5_0_5_node_37 | 0.4 | n |  | TRUE
55 | bus_LV_733-5_0_5_node_38 | 0.4 | n |  | TRUE
56 | bus_LV_733-5_0_5_node_49 | 0.4 | n |  | TRUE
57 | bus_LV_733-5_0_5_node_47 | 0.4 | n |  | TRUE
58 | bus_LV_733-5_0_5_node_41 | 0.4 | n |  | TRUE
59 | bus_LV_733-5_0_5_node_62 | 0.4 | n |  | TRUE
60 | bus_LV_733-5_0_5_node_63 | 0.4 | n |  | TRUE
61 | bus_LV_733-5_0_5_node_69 | 0.4 | n |  | TRUE
62 | bus_LV_733-5_0_5_node_136 | 0.4 | n |  | TRUE
63 | bus_LV_733-5_0_5_node_134 | 0.4 | n |  | TRUE
64 | bus_LV_733-5_0_5_node_44 | 0.4 | n |  | TRUE
65 | bus_LV_733-5_0_5_node_46 | 0.4 | n |  | TRUE
66 | bus_LV_733-5_0_5_node_48 | 0.4 | n |  | TRUE
67 | bus_LV_733-5_0_5_node_54 | 0.4 | n |  | TRUE
68 | bus_LV_733-5_0_5_node_55 | 0.4 | n |  | TRUE
69 | bus_LV_733-5_0_5_node_56 | 0.4 | n |  | TRUE
70 | bus_LV_733-5_0_5_node_57 | 0.4 | n |  | TRUE
71 | bus_LV_733-5_0_5_node_58 | 0.4 | n |  | TRUE
72 | bus_LV_733-5_0_5_node_59 | 0.4 | n |  | TRUE
73 | bus_LV_733-5_0_5_node_70 | 0.4 | n |  | TRUE
74 | bus_LV_733-5_0_5_node_71 | 0.4 | n |  | TRUE
75 | bus_LV_733-5_0_5_node_61 | 0.4 | n |  | TRUE
76 | bus_LV_733-5_0_5_node_60 | 0.4 | n |  | TRUE
77 | bus_LV_733-5_0_5_node_67 | 0.4 | n |  | TRUE
78 | bus_LV_733-5_0_5_node_82 | 0.4 | n |  | TRUE
79 | bus_LV_733-5_0_5_node_164 | 0.4 | n |  | TRUE
80 | bus_LV_733-5_0_5_node_77 | 0.4 | n |  | TRUE
81 | bus_LV_733-5_0_5_node_66 | 0.4 | n |  | TRUE
82 | bus_LV_733-5_0_5_node_64 | 0.4 | n |  | TRUE
83 | bus_LV_733-5_0_5_node_65 | 0.4 | n |  | TRUE
84 | bus_LV_733-5_0_5_node_162 | 0.4 | n |  | TRUE
85 | bus_LV_733-5_0_5_node_163 | 0.4 | n |  | TRUE
86 | bus_LV_733-5_0_5_node_161 | 0.4 | n |  | TRUE
87 | bus_LV_733-5_0_5_node_81 | 0.4 | n |  | TRUE
88 | bus_LV_733-5_0_5_node_72 | 0.4 | n |  | TRUE
89 | bus_LV_733-5_0_5_node_74 | 0.4 | n |  | TRUE
90 | bus_LV_733-5_0_5_node_76 | 0.4 | n |  | TRUE
91 | bus_LV_733-5_0_5_node_159 | 0.4 | n |  | TRUE
92 | bus_LV_733-5_0_5_node_177 | 0.4 | n |  | TRUE
93 | bus_LV_733-5_0_5_node_157 | 0.4 | n |  | TRUE
94 | bus_LV_733-5_0_5_node_78 | 0.4 | n |  | TRUE
95 | bus_LV_733-5_0_5_node_79 | 0.4 | n |  | TRUE
96 | bus_LV_733-5_0_5_node_80 | 0.4 | n |  | TRUE
97 | bus_LV_733-5_0_5_node_85 | 0.4 | n |  | TRUE
98 | bus_LV_733-5_0_5_node_86 | 0.4 | n |  | TRUE
99 | bus_LV_733-5_0_5_node_88 | 0.4 | n |  | TRUE
100 | bus_LV_733-5_0_5_node_91 | 0.4 | n |  | TRUE
101 | bus_LV_733-5_0_5_node_89 | 0.4 | n |  | TRUE
102 | bus_LV_733-5_0_5_node_94 | 0.4 | n |  | TRUE
103 | bus_LV_733-5_0_5_node_152 | 0.4 | n |  | TRUE
104 | bus_LV_733-5_0_5_node_90 | 0.4 | n |  | TRUE
105 | bus_LV_733-5_0_5_node_96 | 0.4 | n |  | TRUE
106 | bus_LV_733-5_0_5_node_92 | 0.4 | n |  | TRUE
107 | bus_LV_733-5_0_5_node_153 | 0.4 | n |  | TRUE
108 | bus_LV_733-5_0_5_node_93 | 0.4 | n |  | TRUE
109 | bus_LV_733-5_0_5_node_95 | 0.4 | n |  | TRUE
110 | bus_LV_733-5_0_5_node_100 | 0.4 | n |  | TRUE
111 | bus_LV_733-5_0_5_node_101 | 0.4 | n |  | TRUE
112 | bus_LV_733-5_0_5_node_98 | 0.4 | n |  | TRUE
113 | bus_LV_733-5_0_5_node_97 | 0.4 | n |  | TRUE
114 | bus_LV_733-5_0_5_node_99 | 0.4 | n |  | TRUE
115 | bus_LV_733-5_0_5_node_108 | 0.4 | n |  | TRUE
116 | bus_LV_733-5_0_5_node_107 | 0.4 | n |  | TRUE
117 | bus_LV_733-5_0_5_node_150 | 0.4 | n |  | TRUE
118 | bus_LV_733-5_0_5_node_105 | 0.4 | n |  | TRUE
119 | bus_LV_733-5_0_5_node_102 | 0.4 | n |  | TRUE
120 | bus_LV_733-5_0_5_node_103 | 0.4 | n |  | TRUE
121 | bus_LV_733-5_0_5_node_104 | 0.4 | n |  | TRUE
122 | bus_LV_733-5_0_5_node_106 | 0.4 | n |  | TRUE
123 | bus_LV_733-5_0_5_node_143 | 0.4 | n |  | TRUE
124 | bus_LV_733-5_0_5_node_111 | 0.4 | n |  | TRUE
125 | bus_LV_733-5_0_5_node_148 | 0.4 | n |  | TRUE
126 | bus_LV_733-5_0_5_node_109 | 0.4 | n |  | TRUE
127 | bus_LV_733-5_0_5_node_149 | 0.4 | n |  | TRUE
128 | bus_LV_733-5_0_5_node_110 | 0.4 | n |  | TRUE
129 | bus_LV_733-5_0_5_node_112 | 0.4 | n |  | TRUE
130 | bus_LV_733-5_0_5_node_113 | 0.4 | n |  | TRUE
131 | bus_LV_733-5_0_5_node_114 | 0.4 | n |  | TRUE
132 | bus_LV_733-5_0_5_node_115 | 0.4 | n |  | TRUE
133 | bus_LV_733-5_0_5_node_116 | 0.4 | n |  | TRUE
134 | bus_LV_733-5_0_5_node_117 | 0.4 | n |  | TRUE
135 | bus_LV_733-5_0_5_node_121 | 0.4 | n |  | TRUE
136 | bus_LV_733-5_0_5_node_118 | 0.4 | n |  | TRUE
137 | bus_LV_733-5_0_5_node_142 | 0.4 | n |  | TRUE
138 | bus_LV_733-5_0_5_node_119 | 0.4 | n |  | TRUE
139 | bus_LV_733-5_0_5_node_120 | 0.4 | n |  | TRUE
140 | bus_LV_733-5_0_5_node_122 | 0.4 | n |  | TRUE
141 | bus_LV_733-5_0_5_node_123 | 0.4 | n |  | TRUE
142 | bus_LV_733-5_0_5_node_140 | 0.4 | n |  | TRUE
143 | bus_LV_733-5_0_5_node_124 | 0.4 | n |  | TRUE
144 | bus_LV_733-5_0_5_node_125 | 0.4 | n |  | TRUE
145 | bus_LV_733-5_0_5_node_126 | 0.4 | n |  | TRUE
146 | bus_LV_733-5_0_5_node_127 | 0.4 | n |  | TRUE
147 | bus_LV_733-5_0_5_node_128 | 0.4 | n |  | TRUE
148 | bus_LV_733-5_0_5_node_129 | 0.4 | n |  | TRUE
149 | bus_LV_733-5_0_5_node_130 | 0.4 | n |  | TRUE
150 | bus_LV_733-5_0_5_node_131 | 0.4 | n |  | TRUE
151 | bus_LV_733-5_0_5_node_132 | 0.4 | n |  | TRUE
152 | bus_LV_733-5_0_5_node_133 | 0.4 | n |  | TRUE
153 | bus_LV_733-5_0_5_node_135 | 0.4 | n |  | TRUE
154 | bus_LV_733-5_0_5_node_137 | 0.4 | n |  | TRUE
155 | bus_LV_733-5_0_5_node_138 | 0.4 | n |  | TRUE
156 | bus_LV_733-5_0_5_node_139 | 0.4 | n |  | TRUE
157 | bus_LV_733-5_0_5_node_141 | 0.4 | n |  | TRUE
158 | bus_LV_733-5_0_5_node_156 | 0.4 | n |  | TRUE
159 | bus_LV_733-5_0_5_node_155 | 0.4 | n |  | TRUE
160 | bus_LV_733-5_0_5_node_151 | 0.4 | n |  | TRUE
161 | bus_LV_733-5_0_5_node_154 | 0.4 | n |  | TRUE
162 | bus_LV_733-5_0_5_node_158 | 0.4 | n |  | TRUE
163 | bus_LV_733-5_0_5_node_160 | 0.4 | n |  | TRUE
164 | bus_LV_733-5_0_5_node_174 | 0.4 | n |  | TRUE
165 | bus_LV_733-5_0_5_node_165 | 0.4 | n |  | TRUE
166 | bus_LV_733-5_0_5_node_166 | 0.4 | n |  | TRUE
167 | bus_LV_733-5_0_5_node_167 | 0.4 | n |  | TRUE
168 | bus_LV_733-5_0_5_node_168 | 0.4 | n |  | TRUE
169 | bus_LV_733-5_0_5_node_169 | 0.4 | n |  | TRUE
170 | bus_LV_733-5_0_5_node_170 | 0.4 | n |  | TRUE
171 | bus_LV_733-5_0_5_node_171 | 0.4 | n |  | TRUE
172 | bus_LV_733-5_0_5_node_176 | 0.4 | n |  | TRUE
173 | bus_LV_733-5_0_5_node_172 | 0.4 | n |  | TRUE
174 | bus_LV_733-5_0_5_node_173 | 0.4 | n |  | TRUE
175 | bus_LV_733-5_0_5_node_175 | 0.4 | n |  | TRUE
176 | bus_MV_609_0_node_60 | 20 | n |  | TRUE

## load
| name | bus | p_mw | q_mvar | const_z_percent | const_i_percent | sn_mva | scaling | in_service | type
0 | LV_733-5_0_5_load_0 | 0 | 0.0085402 | 0.0021404 | 0 | 0 |  | 1 | TRUE | wye
1 | LV_733-5_0_5_load_1 | 1 | 7.8649e-05 | 1.9711e-05 | 0 | 0 |  | 1 | TRUE | wye
2 | LV_733-5_0_5_load_2 | 2 | 7.9987e-05 | 2.0047e-05 | 0 | 0 |  | 1 | TRUE | wye
3 | LV_733-5_0_5_load_3 | 3 | 0.00016378 | 4.1046e-05 | 0 | 0 |  | 1 | TRUE | wye
4 | LV_733-5_0_5_load_4 | 4 | 8.2759e-05 | 2.0741e-05 | 0 | 0 |  | 1 | TRUE | wye
5 | LV_733-5_0_5_load_84 | 5 | 0.0022637 | 0.00056734 | 0 | 0 |  | 1 | TRUE | wye
6 | LV_733-5_0_5_load_83 | 7 | 0.0018493 | 0.00046348 | 0 | 0 |  | 1 | TRUE | wye
7 | LV_733-5_0_5_load_73 | 8 | 0.0020737 | 0.00051971 | 0 | 0 |  | 1 | TRUE | wye
8 | LV_733-5_0_5_load_5 | 9 | 0.0043469 | 0.0010894 | 0 | 0 |  | 1 | TRUE | wye
9 | LV_733-5_0_5_load_6 | 10 | 0.0040826 | 0.0010232 | 0 | 0 |  | 1 | TRUE | wye
10 | LV_733-5_0_5_load_7 | 11 | 0.0041537 | 0.001041 | 0 | 0 |  | 1 | TRUE | wye
11 | LV_733-5_0_5_load_9 | 13 | 0.0014882 | 0.00037297 | 0 | 0 |  | 1 | TRUE | wye
12 | LV_733-5_0_5_load_10 | 14 | 0.0035443 | 0.00088829 | 0 | 0 |  | 1 | TRUE | wye
13 | LV_733-5_0_5_load_15 | 16 | 0.0018532 | 0.00046445 | 0 | 0 |  | 1 | TRUE | wye
14 | LV_733-5_0_5_load_11 | 17 | 0.0045039 | 0.0011288 | 0 | 0 |  | 1 | TRUE | wye
15 | LV_733-5_0_5_load_12 | 18 | 0.0047203 | 0.001183 | 0 | 0 |  | 1 | TRUE | wye
16 | LV_733-5_0_5_load_14 | 19 | 0.0018862 | 0.00047272 | 0 | 0 |  | 1 | TRUE | wye
17 | LV_733-5_0_5_load_19 | 20 | 0.0015591 | 0.00039075 | 0 | 0 |  | 1 | TRUE | wye
18 | LV_733-5_0_5_load_144 | 21 | 0.0015826 | 0.00039664 | 0 | 0 |  | 1 | TRUE | wye
19 | LV_733-5_0_5_load_145 | 23 | 0.002303 | 0.00057719 | 0 | 0 |  | 1 | TRUE | wye
20 | LV_733-5_0_5_load_16 | 24 | 0.0022238 | 0.00055733 | 0 | 0 |  | 1 | TRUE | wye
21 | LV_733-5_0_5_load_20 | 26 | 0.0017928 | 0.00044931 | 0 | 0 |  | 1 | TRUE | wye
22 | LV_733-5_0_5_load_21 | 27 | 0.0039974 | 0.0010018 | 0 | 0 |  | 1 | TRUE | wye
23 | LV_733-5_0_5_load_147 | 28 | 0.0022191 | 0.00055617 | 0 | 0 |  | 1 | TRUE | wye
24 | LV_733-5_0_5_load_22 | 30 | 0.032074 | 0.0080386 | 0 | 0 |  | 1 | TRUE | wye
25 | LV_733-5_0_5_load_24 | 32 | 0.0075653 | 0.001896 | 0 | 0 |  | 1 | TRUE | wye
26 | LV_733-5_0_5_load_51 | 33 | 0.0023843 | 0.00059756 | 0 | 0 |  | 1 | TRUE | wye
27 | LV_733-5_0_5_load_25 | 34 | 0.0094774 | 0.0023753 | 0 | 0 |  | 1 | TRUE | wye
28 | LV_733-5_0_5_load_50 | 35 | 0.0023127 | 0.00057962 | 0 | 0 |  | 1 | TRUE | wye
29 | LV_733-5_0_5_load_52 | 36 | 0.0022366 | 0.00056054 | 0 | 0 |  | 1 | TRUE | wye
30 | LV_733-5_0_5_load_53 | 37 | 0.0024341 | 0.00061004 | 0 | 0 |  | 1 | TRUE | wye
31 | LV_733-5_0_5_load_178 | 38 | 0.0021027 | 0.00052698 | 0 | 0 |  | 1 | TRUE | wye
32 | LV_733-5_0_5_load_26 | 39 | 0.0046752 | 0.0011717 | 0 | 0 |  | 1 | TRUE | wye
33 | LV_733-5_0_5_load_27 | 40 | 0.002024 | 0.00050725 | 0 | 0 |  | 1 | TRUE | wye
34 | LV_733-5_0_5_load_28 | 41 | 0.0041888 | 0.0010498 | 0 | 0 |  | 1 | TRUE | wye
35 | LV_733-5_0_5_load_29 | 42 | 0.0023888 | 0.00059868 | 0 | 0 |  | 1 | TRUE | wye
36 | LV_733-5_0_5_load_30 | 43 | 0.0018024 | 0.00045172 | 0 | 0 |  | 1 | TRUE | wye
37 | LV_733-5_0_5_load_31 | 44 | 0.0034666 | 0.00086881 | 0 | 0 |  | 1 | TRUE | wye
38 | LV_733-5_0_5_load_34 | 47 | 0.0031375 | 0.00078632 | 0 | 0 |  | 1 | TRUE | wye
39 | LV_733-5_0_5_load_42 | 48 | 0.0044886 | 0.0011249 | 0 | 0 |  | 1 | TRUE | wye
40 | LV_733-5_0_5_load_43 | 49 | 0.0022927 | 0.00057461 | 0 | 0 |  | 1 | TRUE | wye
41 | LV_733-5_0_5_load_39 | 50 | 0.0023792 | 0.00059629 | 0 | 0 |  | 1 | TRUE | wye
42 | LV_733-5_0_5_load_36 | 51 | 0.0051156 | 0.0012821 | 0 | 0 |  | 1 | TRUE | wye
43 | LV_733-5_0_5_load_68 | 52 | 0.0025001 | 0.00062659 | 0 | 0 |  | 1 | TRUE | wye
44 | LV_733-5_0_5_load_40 | 53 | 0.0028233 | 0.00070758 | 0 | 0 |  | 1 | TRUE | wye
45 | LV_733-5_0_5_load_37 | 54 | 0.0046408 | 0.0011631 | 0 | 0 |  | 1 | TRUE | wye
46 | LV_733-5_0_5_load_38 | 55 | 0.0039496 | 0.00098986 | 0 | 0 |  | 1 | TRUE | wye
47 | LV_733-5_0_5_load_49 | 56 | 0.0035552 | 0.00089101 | 0 | 0 |  | 1 | TRUE | wye
48 | LV_733-5_0_5_load_47 | 57 | 0.0068386 | 0.0017139 | 0 | 0 |  | 1 | TRUE | wye
49 | LV_733-5_0_5_load_41 | 58 | 0.0026374 | 0.00066101 | 0 | 0 |  | 1 | TRUE | wye
50 | LV_733-5_0_5_load_62 | 59 | 0.0025978 | 0.00065106 | 0 | 0 |  | 1 | TRUE | wye
51 | LV_733-5_0_5_load_69 | 61 | 0.0023897 | 0.00059891 | 0 | 0 |  | 1 | TRUE | wye
52 | LV_733-5_0_5_load_136 | 62 | 0.0026162 | 0.00065569 | 0 | 0 |  | 1 | TRUE | wye
53 | LV_733-5_0_5_load_134 | 63 | 0.0029932 | 0.00075017 | 0 | 0 |  | 1 | TRUE | wye
54 | LV_733-5_0_5_load_44 | 64 | 0.0056955 | 0.0014274 | 0 | 0 |  | 1 | TRUE | wye
55 | LV_733-5_0_5_load_48 | 66 | 0.004024 | 0.0010085 | 0 | 0 |  | 1 | TRUE | wye
56 | LV_733-5_0_5_load_54 | 67 | 0.0031851 | 0.00079827 | 0 | 0 |  | 1 | TRUE | wye
57 | LV_733-5_0_5_load_55 | 68 | 0.0028255 | 0.00070814 | 0 | 0 |  | 1 | TRUE | wye
58 | LV_733-5_0_5_load_70 | 73 | 0.0023766 | 0.00059563 | 0 | 0 |  | 1 | TRUE | wye
59 | LV_733-5_0_5_load_71 | 74 | 0.0019855 | 0.00049761 | 0 | 0 |  | 1 | TRUE | wye
60 | LV_733-5_0_5_load_61 | 75 | 0.002879 | 0.00072155 | 0 | 0 |  | 1 | TRUE | wye
61 | LV_733-5_0_5_load_60 | 76 | 0.0044302 | 0.0011103 | 0 | 0 |  | 1 | TRUE | wye
62 | LV_733-5_0_5_load_67 | 77 | 0.0048972 | 0.0012274 | 0 | 0 |  | 1 | TRUE | wye
63 | LV_733-5_0_5_load_82 | 78 | 0.0020117 | 0.00050419 | 0 | 0 |  | 1 | TRUE | wye
64 | LV_733-5_0_5_load_164 | 79 | 0.0023852 | 0.00059779 | 0 | 0 |  | 1 | TRUE | wye
65 | LV_733-5_0_5_load_77 | 80 | 0.0021554 | 0.0005402 | 0 | 0 |  | 1 | TRUE | wye
66 | LV_733-5_0_5_load_66 | 81 | 0.0019149 | 0.00047993 | 0 | 0 |  | 1 | TRUE | wye
67 | LV_733-5_0_5_load_64 | 82 | 0.0045724 | 0.0011459 | 0 | 0 |  | 1 | TRUE | wye
68 | LV_733-5_0_5_load_65 | 83 | 0.002875 | 0.00072054 | 0 | 0 |  | 1 | TRUE | wye
69 | LV_733-5_0_5_load_162 | 84 | 0.0036132 | 0.00090555 | 0 | 0 |  | 1 | TRUE | wye
70 | LV_733-5_0_5_load_163 | 85 | 0.0076004 | 0.0019048 | 0 | 0 |  | 1 | TRUE | wye
71 | LV_733-5_0_5_load_161 | 86 | 0.0018912 | 0.00047399 | 0 | 0 |  | 1 | TRUE | wye
72 | LV_733-5_0_5_load_81 | 87 | 0.0019486 | 0.00048836 | 0 | 0 |  | 1 | TRUE | wye
73 | LV_733-5_0_5_load_72 | 88 | 0.00016906 | 4.2371e-05 | 0 | 0 |  | 1 | TRUE | wye
74 | LV_733-5_0_5_load_74 | 89 | 0.0020682 | 0.00051834 | 0 | 0 |  | 1 | TRUE | wye
75 | LV_733-5_0_5_load_76 | 90 | 0.0028592 | 0.00071658 | 0 | 0 |  | 1 | TRUE | wye
76 | LV_733-5_0_5_load_177 | 92 | 0.002159 | 0.0005411 | 0 | 0 |  | 1 | TRUE | wye
77 | LV_733-5_0_5_load_78 | 94 | 0.0020097 | 0.00050367 | 0 | 0 |  | 1 | TRUE | wye
78 | LV_733-5_0_5_load_79 | 95 | 0.0019702 | 0.00049377 | 0 | 0 |  | 1 | TRUE | wye
79 | LV_733-5_0_5_load_80 | 96 | 0.0027868 | 0.00069843 | 0 | 0 |  | 1 | TRUE | wye
80 | LV_733-5_0_5_load_85 | 97 | 0.0025239 | 0.00063256 | 0 | 0 |  | 1 | TRUE | wye
81 | LV_733-5_0_5_load_86 | 98 | 0.0020872 | 0.00052311 | 0 | 0 |  | 1 | TRUE | wye
82 | LV_733-5_0_5_load_89 | 101 | 0.0026692 | 0.00066895 | 0 | 0 |  | 1 | TRUE | wye
83 | LV_733-5_0_5_load_152 | 103 | 0.0029526 | 0.00073999 | 0 | 0 |  | 1 | TRUE | wye
84 | LV_733-5_0_5_load_90 | 104 | 0.0022519 | 0.00056438 | 0 | 0 |  | 1 | TRUE | wye
85 | LV_733-5_0_5_load_96 | 105 | 0.0040501 | 0.001015 | 0 | 0 |  | 1 | TRUE | wye
86 | LV_733-5_0_5_load_92 | 106 | 0.0032765 | 0.00082118 | 0 | 0 |  | 1 | TRUE | wye
87 | LV_733-5_0_5_load_153 | 107 | 0.003022 | 0.00075739 | 0 | 0 |  | 1 | TRUE | wye
88 | LV_733-5_0_5_load_93 | 108 | 0.0026129 | 0.00065484 | 0 | 0 |  | 1 | TRUE | wye
89 | LV_733-5_0_5_load_95 | 109 | 0.0028019 | 0.00070222 | 0 | 0 |  | 1 | TRUE | wye
90 | LV_733-5_0_5_load_98 | 112 | 0.0043011 | 0.001078 | 0 | 0 |  | 1 | TRUE | wye
91 | LV_733-5_0_5_load_97 | 113 | 0.0032034 | 0.00080286 | 0 | 0 |  | 1 | TRUE | wye
92 | LV_733-5_0_5_load_99 | 114 | 0.0028144 | 0.00070535 | 0 | 0 |  | 1 | TRUE | wye
93 | LV_733-5_0_5_load_108 | 115 | 0.0033945 | 0.00085075 | 0 | 0 |  | 1 | TRUE | wye
94 | LV_733-5_0_5_load_107 | 116 | 0.0030333 | 0.00076021 | 0 | 0 |  | 1 | TRUE | wye
95 | LV_733-5_0_5_load_150 | 117 | 0.0020779 | 0.00052076 | 0 | 0 |  | 1 | TRUE | wye
96 | LV_733-5_0_5_load_105 | 118 | 0.0027147 | 0.00068037 | 0 | 0 |  | 1 | TRUE | wye
97 | LV_733-5_0_5_load_102 | 119 | 0.0030498 | 0.00076435 | 0 | 0 |  | 1 | TRUE | wye
98 | LV_733-5_0_5_load_104 | 121 | 0.0044724 | 0.0011209 | 0 | 0 |  | 1 | TRUE | wye
99 | LV_733-5_0_5_load_143 | 123 | 0.001604 | 0.00040201 | 0 | 0 |  | 1 | TRUE | wye
100 | LV_733-5_0_5_load_111 | 124 | 0.0020104 | 0.00050384 | 0 | 0 |  | 1 | TRUE | wye
101 | LV_733-5_0_5_load_148 | 125 | 0.0014776 | 0.00037031 | 0 | 0 |  | 1 | TRUE | wye
102 | LV_733-5_0_5_load_109 | 126 | 0.0034705 | 0.0008698 | 0 | 0 |  | 1 | TRUE | wye
103 | LV_733-5_0_5_load_149 | 127 | 0.0055293 | 0.0013858 | 0 | 0 |  | 1 | TRUE | wye
104 | LV_733-5_0_5_load_110 | 128 | 0.0023758 | 0.00059543 | 0 | 0 |  | 1 | TRUE | wye
105 | LV_733-5_0_5_load_112 | 129 | 0.0034191 | 0.00085692 | 0 | 0 |  | 1 | TRUE | wye
106 | LV_733-5_0_5_load_113 | 130 | 0.0032252 | 0.00080831 | 0 | 0 |  | 1 | TRUE | wye
107 | LV_733-5_0_5_load_114 | 131 | 0.0028432 | 0.00071258 | 0 | 0 |  | 1 | TRUE | wye
108 | LV_733-5_0_5_load_115 | 132 | 0.0035733 | 0.00089555 | 0 | 0 |  | 1 | TRUE | wye
109 | LV_733-5_0_5_load_116 | 133 | 0.0040231 | 0.0010083 | 0 | 0 |  | 1 | TRUE | wye
110 | LV_733-5_0_5_load_121 | 135 | 0.0053922 | 0.0013514 | 0 | 0 |  | 1 | TRUE | wye
111 | LV_733-5_0_5_load_118 | 136 | 0.0034444 | 0.00086326 | 0 | 0 |  | 1 | TRUE | wye
112 | LV_733-5_0_5_load_142 | 137 | 0.0039126 | 0.00098058 | 0 | 0 |  | 1 | TRUE | wye
113 | LV_733-5_0_5_load_119 | 138 | 0.0018295 | 0.00045853 | 0 | 0 |  | 1 | TRUE | wye
114 | LV_733-5_0_5_load_120 | 139 | 0.0032884 | 0.00082416 | 0 | 0 |  | 1 | TRUE | wye
115 | LV_733-5_0_5_load_122 | 140 | 0.00269 | 0.00067417 | 0 | 0 |  | 1 | TRUE | wye
116 | LV_733-5_0_5_load_123 | 141 | 0.0037151 | 0.00093109 | 0 | 0 |  | 1 | TRUE | wye
117 | LV_733-5_0_5_load_140 | 142 | 0.0032372 | 0.00081132 | 0 | 0 |  | 1 | TRUE | wye
118 | LV_733-5_0_5_load_124 | 143 | 0.003117 | 0.00078119 | 0 | 0 |  | 1 | TRUE | wye
119 | LV_733-5_0_5_load_125 | 144 | 0.0012634 | 0.00031664 | 0 | 0 |  | 1 | TRUE | wye
120 | LV_733-5_0_5_load_126 | 145 | 0.0024078 | 0.00060346 | 0 | 0 |  | 1 | TRUE | wye
121 | LV_733-5_0_5_load_127 | 146 | 0.001105 | 0.00027694 | 0 | 0 |  | 1 | TRUE | wye
122 | LV_733-5_0_5_load_128 | 147 | 0.0023982 | 0.00060105 | 0 | 0 |  | 1 | TRUE | wye
123 | LV_733-5_0_5_load_129 | 148 | 0.0025313 | 0.00063441 | 0 | 0 |  | 1 | TRUE | wye
124 | LV_733-5_0_5_load_130 | 149 | 0.0020294 | 0.00050862 | 0 | 0 |  | 1 | TRUE | wye
125 | LV_733-5_0_5_load_131 | 150 | 0.0040424 | 0.0010131 | 0 | 0 |  | 1 | TRUE | wye
126 | LV_733-5_0_5_load_132 | 151 | 0.0028842 | 0.00072285 | 0 | 0 |  | 1 | TRUE | wye
127 | LV_733-5_0_5_load_133 | 152 | 0.0019142 | 0.00047974 | 0 | 0 |  | 1 | TRUE | wye
128 | LV_733-5_0_5_load_135 | 153 | 0.0029864 | 0.00074846 | 0 | 0 |  | 1 | TRUE | wye
129 | LV_733-5_0_5_load_137 | 154 | 0.005382 | 0.0013489 | 0 | 0 |  | 1 | TRUE | wye
130 | LV_733-5_0_5_load_138 | 155 | 0.0031566 | 0.00079111 | 0 | 0 |  | 1 | TRUE | wye
131 | LV_733-5_0_5_load_141 | 157 | 0.0038463 | 0.00096398 | 0 | 0 |  | 1 | TRUE | wye
132 | LV_733-5_0_5_load_156 | 158 | 0.0042387 | 0.0010623 | 0 | 0 |  | 1 | TRUE | wye
133 | LV_733-5_0_5_load_155 | 159 | 0.0054831 | 0.0013742 | 0 | 0 |  | 1 | TRUE | wye
134 | LV_733-5_0_5_load_151 | 160 | 0.010886 | 0.0027283 | 0 | 0 |  | 1 | TRUE | wye
135 | LV_733-5_0_5_load_154 | 161 | 0.0062243 | 0.00156 | 0 | 0 |  | 1 | TRUE | wye
136 | LV_733-5_0_5_load_158 | 162 | 0.0018521 | 0.00046417 | 0 | 0 |  | 1 | TRUE | wye
137 | LV_733-5_0_5_load_160 | 163 | 0.002256 | 0.0005654 | 0 | 0 |  | 1 | TRUE | wye
138 | LV_733-5_0_5_load_165 | 165 | 0.0019238 | 0.00048215 | 0 | 0 |  | 1 | TRUE | wye
139 | LV_733-5_0_5_load_166 | 166 | 0.0011311 | 0.00028348 | 0 | 0 |  | 1 | TRUE | wye
140 | LV_733-5_0_5_load_167 | 167 | 0.0034979 | 0.00087665 | 0 | 0 |  | 1 | TRUE | wye
141 | LV_733-5_0_5_load_168 | 168 | 0.0053531 | 0.0013416 | 0 | 0 |  | 1 | TRUE | wye
142 | LV_733-5_0_5_load_169 | 169 | 0.0039262 | 0.000984 | 0 | 0 |  | 1 | TRUE | wye
143 | LV_733-5_0_5_load_170 | 170 | 0.0031312 | 0.00078476 | 0 | 0 |  | 1 | TRUE | wye
144 | LV_733-5_0_5_load_171 | 171 | 0.0020339 | 0.00050975 | 0 | 0 |  | 1 | TRUE | wye
145 | LV_733-5_0_5_load_176 | 172 | 0.0031672 | 0.00079376 | 0 | 0 |  | 1 | TRUE | wye
146 | LV_733-5_0_5_load_172 | 173 | 0.0019985 | 0.00050087 | 0 | 0 |  | 1 | TRUE | wye
147 | LV_733-5_0_5_load_173 | 174 | 0.0066116 | 0.001657 | 0 | 0 |  | 1 | TRUE | wye
148 | LV_733-5_0_5_load_175 | 175 | 0.0048169 | 0.0012072 | 0 | 0 |  | 1 | TRUE | wye

## ext_grid
| name | bus | vm_pu | va_degree | slack_weight | in_service
0 |  | 155 | 1 | 0 | 1 | TRUE

## line
| name | std_type | from_bus | to_bus | length_km | r_ohm_per_km | x_ohm_per_km | c_nf_per_km | g_us_per_km | max_i_ka | df | parallel | type | in_service
0 | LV_733-5_0_5_line_0 |  | 0 | 1 | 0.014973 | 0.125 | 0.08 | 261 | 0 | 0.364 | 1 | 1 | cs | TRUE
1 | LV_733-5_0_5_line_1 |  | 0 | 2 | 0.00015713 | 0.125 | 0.08 | 261 | 0 | 0.364 | 1 | 1 | cs | TRUE
2 | LV_733-5_0_5_line_2 |  | 1 | 3 | 0.020043 | 0.125 | 0.08 | 261 | 0 | 0.364 | 1 | 1 | cs | TRUE
3 | LV_733-5_0_5_line_3 |  | 2 | 4 | 0.016072 | 0.125 | 0.08 | 261 | 0 | 0.364 | 1 | 1 | cs | TRUE
4 | LV_733-5_0_5_line_4 |  | 3 | 5 | 0.021927 | 0.125 | 0.08 | 261 | 0 | 0.364 | 1 | 1 | cs | TRUE
5 | LV_733-5_0_5_line_5 |  | 4 | 6 | 0.030401 | 0.125 | 0.08 | 261 | 0 | 0.364 | 1 | 1 | cs | TRUE
6 | LV_733-5_0_5_line_6 |  | 5 | 7 | 0.019125 | 0.125 | 0.08 | 261 | 0 | 0.364 | 1 | 1 | cs | TRUE
7 | LV_733-5_0_5_line_7 |  | 6 | 8 | 0.024417 | 0.125 | 0.08 | 261 | 0 | 0.364 | 1 | 1 | cs | TRUE
8 | LV_733-5_0_5_line_8 |  | 8 | 88 | 0.00072728 | 0.125 | 0.08 | 261 | 0 | 0.364 | 1 | 1 | cs | TRUE
9 | LV_733-5_0_5_line_9 |  | 9 | 10 | 0.0016432 | 0.125 | 0.08 | 261 | 0 | 0.364 | 1 | 1 | cs | TRUE
10 | LV_733-5_0_5_line_10 |  | 9 | 11 | 0.026042 | 0.125 | 0.08 | 261 | 0 | 0.364 | 1 | 1 | cs | TRUE
11 | LV_733-5_0_5_line_11 |  | 10 | 12 | 0.016796 | 0.125 | 0.08 | 261 | 0 | 0.364 | 1 | 1 | cs | TRUE
12 | LV_733-5_0_5_line_12 |  | 12 | 13 | 0.0057274 | 0.125 | 0.08 | 261 | 0 | 0.364 | 1 | 1 | cs | TRUE
13 | LV_733-5_0_5_line_13 |  | 12 | 14 | 0.006056 | 0.125 | 0.08 | 261 | 0 | 0.364 | 1 | 1 | cs | TRUE
14 | LV_733-5_0_5_line_14 |  | 13 | 15 | 0.018342 | 0.125 | 0.08 | 261 | 0 | 0.364 | 1 | 1 | cs | TRUE
15 | LV_733-5_0_5_line_15 |  | 15 | 16 | 0.01316 | 0.125 | 0.08 | 261 | 0 | 0.364 | 1 | 1 | cs | TRUE
16 | LV_733-5_0_5_line_16 |  | 15 | 17 | 0.013774 | 0.125 | 0.08 | 261 | 0 | 0.364 | 1 | 1 | cs | TRUE
17 | LV_733-5_0_5_line_17 |  | 16 | 21 | 0.0015541 | 0.125 | 0.08 | 261 | 0 | 0.364 | 1 | 1 | cs | TRUE
18 | LV_733-5_0_5_line_18 |  | 17 | 18 | 0.0090952 | 0.125 | 0.08 | 261 | 0 | 0.364 | 1 | 1 | cs | TRUE
19 | LV_733-5_0_5_line_19 |  | 18 | 19 | 0.0077569 | 0.125 | 0.08 | 261 | 0 | 0.364 | 1 | 1 | cs | TRUE
20 | LV_733-5_0_5_line_20 |  | 19 | 20 | 0.025775 | 0.125 | 0.08 | 261 | 0 | 0.364 | 1 | 1 | cs | TRUE
21 | LV_733-5_0_5_line_21 |  | 20 | 22 | 0.017757 | 0.125 | 0.08 | 261 | 0 | 0.364 | 1 | 1 | cs | TRUE
22 | LV_733-5_0_5_line_22 |  | 21 | 23 | 0.011243 | 0.125 | 0.08 | 261 | 0 | 0.364 | 1 | 1 | cs | TRUE
23 | LV_733-5_0_5_line_23 |  | 22 | 26 | 0.020207 | 0.125 | 0.08 | 261 | 0 | 0.364 | 1 | 1 | cs | TRUE
24 | LV_733-5_0_5_line_24 |  | 22 | 24 | 0.01727 | 0.125 | 0.08 | 261 | 0 | 0.364 | 1 | 1 | cs | TRUE
25 | LV_733-5_0_5_line_25 |  | 24 | 25 | 0.013814 | 0.125 | 0.08 | 261 | 0 | 0.364 | 1 | 1 | cs | TRUE
26 | LV_733-5_0_5_line_26 |  | 25 | 27 | 0.017193 | 0.125 | 0.08 | 261 | 0 | 0.364 | 1 | 1 | cs | TRUE
27 | LV_733-5_0_5_line_27 |  | 26 | 28 | 0.0084627 | 0.125 | 0.08 | 261 | 0 | 0.364 | 1 | 1 | cs | TRUE
28 | LV_733-5_0_5_line_28 |  | 28 | 29 | 0.021286 | 0.125 | 0.08 | 261 | 0 | 0.364 | 1 | 1 | cs | TRUE
29 | LV_733-5_0_5_line_29 |  | 29 | 125 | 0.0035989 | 0.125 | 0.08 | 261 | 0 | 0.364 | 1 | 1 | cs | TRUE
30 | LV_733-5_0_5_line_30 |  | 29 | 151 | 0.018259 | 0.125 | 0.08 | 261 | 0 | 0.364 | 1 | 1 | cs | TRUE
31 | LV_733-5_0_5_line_31 |  | 30 | 31 | 0.010354 | 0.125 | 0.08 | 261 | 0 | 0.364 | 1 | 1 | cs | TRUE
32 | LV_733-5_0_5_line_32 |  | 30 | 32 | 0.057691 | 0.125 | 0.08 | 261 | 0 | 0.364 | 1 | 1 | cs | TRUE
33 | LV_733-5_0_5_line_33 |  | 31 | 33 | 0.052364 | 0.125 | 0.08 | 261 | 0 | 0.364 | 1 | 1 | cs | TRUE
34 | LV_733-5_0_5_line_34 |  | 32 | 34 | 0.022662 | 0.125 | 0.08 | 261 | 0 | 0.364 | 1 | 1 | cs | TRUE
35 | LV_733-5_0_5_line_35 |  | 33 | 35 | 0.00010329 | 0.125 | 0.08 | 261 | 0 | 0.364 | 1 | 1 | cs | TRUE
36 | LV_733-5_0_5_line_36 |  | 34 | 39 | 0.053316 | 0.125 | 0.08 | 261 | 0 | 0.364 | 1 | 1 | cs | TRUE
37 | LV_733-5_0_5_line_37 |  | 35 | 36 | 7.8149e-05 | 0.125 | 0.08 | 261 | 0 | 0.364 | 1 | 1 | cs | TRUE
38 | LV_733-5_0_5_line_38 |  | 36 | 37 | 4.4149e-05 | 0.125 | 0.08 | 261 | 0 | 0.364 | 1 | 1 | cs | TRUE
39 | LV_733-5_0_5_line_39 |  | 37 | 38 | 0.012112 | 0.125 | 0.08 | 261 | 0 | 0.364 | 1 | 1 | cs | TRUE
40 | LV_733-5_0_5_line_40 |  | 39 | 40 | 0.03205 | 0.125 | 0.08 | 261 | 0 | 0.364 | 1 | 1 | cs | TRUE
41 | LV_733-5_0_5_line_41 |  | 39 | 41 | 1.4516e-05 | 0.125 | 0.08 | 261 | 0 | 0.364 | 1 | 1 | cs | TRUE
42 | LV_733-5_0_5_line_42 |  | 40 | 42 | 0.0036175 | 0.125 | 0.08 | 261 | 0 | 0.364 | 1 | 1 | cs | TRUE
43 | LV_733-5_0_5_line_43 |  | 41 | 43 | 0.01944 | 0.125 | 0.08 | 261 | 0 | 0.364 | 1 | 1 | cs | TRUE
44 | LV_733-5_0_5_line_44 |  | 43 | 44 | 0.0042638 | 0.125 | 0.08 | 261 | 0 | 0.364 | 1 | 1 | cs | TRUE
45 | LV_733-5_0_5_line_45 |  | 44 | 45 | 0.023292 | 0.125 | 0.08 | 261 | 0 | 0.364 | 1 | 1 | cs | TRUE
46 | LV_733-5_0_5_line_46 |  | 45 | 46 | 0.010924 | 0.125 | 0.08 | 261 | 0 | 0.364 | 1 | 1 | cs | TRUE
47 | LV_733-5_0_5_line_47 |  | 45 | 47 | 0.025311 | 0.125 | 0.08 | 261 | 0 | 0.364 | 1 | 1 | cs | TRUE
48 | LV_733-5_0_5_line_48 |  | 46 | 48 | 0.021573 | 0.125 | 0.08 | 261 | 0 | 0.364 | 1 | 2 | cs | TRUE
49 | LV_733-5_0_5_line_49 |  | 46 | 49 | 0.013432 | 0.125 | 0.08 | 261 | 0 | 0.364 | 1 | 1 | cs | TRUE
50 | LV_733-5_0_5_line_50 |  | 46 | 50 | 0.022924 | 0.125 | 0.08 | 261 | 0 | 0.364 | 1 | 1 | cs | TRUE
51 | LV_733-5_0_5_line_51 |  | 47 | 51 | 0.012309 | 0.125 | 0.08 | 261 | 0 | 0.364 | 1 | 1 | cs | TRUE
52 | LV_733-5_0_5_line_52 |  | 48 | 52 | 0.015355 | 0.125 | 0.08 | 261 | 0 | 0.364 | 1 | 4 | cs | TRUE
53 | LV_733-5_0_5_line_53 |  | 50 | 53 | 0.011387 | 0.125 | 0.08 | 261 | 0 | 0.364 | 1 | 1 | cs | TRUE
54 | LV_733-5_0_5_line_54 |  | 51 | 54 | 0.015069 | 0.125 | 0.08 | 261 | 0 | 0.364 | 1 | 1 | cs | TRUE
55 | LV_733-5_0_5_line_55 |  | 52 | 61 | 0.010806 | 0.125 | 0.08 | 261 | 0 | 0.364 | 1 | 4 | cs | TRUE
56 | LV_733-5_0_5_line_56 |  | 53 | 58 | 0.024591 | 0.125 | 0.08 | 261 | 0 | 0.364 | 1 | 1 | cs | TRUE
57 | LV_733-5_0_5_line_57 |  | 54 | 55 | 0.010182 | 0.125 | 0.08 | 261 | 0 | 0.364 | 1 | 1 | cs | TRUE
58 | LV_733-5_0_5_line_58 |  | 55 | 56 | 0.0013565 | 0.125 | 0.08 | 261 | 0 | 0.364 | 1 | 1 | cs | TRUE
59 | LV_733-5_0_5_line_59 |  | 56 | 57 | 0.0012549 | 0.125 | 0.08 | 261 | 0 | 0.364 | 1 | 1 | cs | TRUE
60 | LV_733-5_0_5_line_60 |  | 57 | 65 | 0.017642 | 0.125 | 0.08 | 261 | 0 | 0.364 | 1 | 1 | cs | TRUE
61 | LV_733-5_0_5_line_61 |  | 58 | 59 | 0.00088582 | 0.125 | 0.08 | 261 | 0 | 0.364 | 1 | 1 | cs | TRUE
62 | LV_733-5_0_5_line_62 |  | 59 | 60 | 0.018906 | 0.125 | 0.08 | 261 | 0 | 0.364 | 1 | 1 | cs | TRUE
63 | LV_733-5_0_5_line_63 |  | 60 | 81 | 0.0056367 | 0.125 | 0.08 | 261 | 0 | 0.364 | 1 | 1 | cs | TRUE
64 | LV_733-5_0_5_line_64 |  | 60 | 82 | 0.01474 | 0.125 | 0.08 | 261 | 0 | 0.364 | 1 | 1 | cs | TRUE
65 | LV_733-5_0_5_line_65 |  | 61 | 84 | 0.025801 | 0.125 | 0.08 | 261 | 0 | 0.364 | 1 | 4 | cs | TRUE
66 | LV_733-5_0_5_line_66 |  | 62 | 63 | 0.00034091 | 0.125 | 0.08 | 261 | 0 | 0.364 | 1 | 1 | cs | TRUE
67 | LV_733-5_0_5_line_67 |  | 63 | 152 | 0.01295 | 0.125 | 0.08 | 261 | 0 | 0.364 | 1 | 1 | cs | TRUE
68 | LV_733-5_0_5_line_68 |  | 64 | 65 | 0.0067854 | 0.125 | 0.08 | 261 | 0 | 0.364 | 1 | 1 | cs | TRUE
69 | LV_733-5_0_5_line_69 |  | 65 | 66 | 0.020312 | 0.125 | 0.08 | 261 | 0 | 0.364 | 1 | 1 | cs | TRUE
70 | LV_733-5_0_5_line_70 |  | 67 | 68 | 0.018984 | 0.125 | 0.08 | 261 | 0 | 0.364 | 1 | 1 | cs | TRUE
71 | LV_733-5_0_5_line_71 |  | 67 | 69 | 0.021286 | 0.125 | 0.08 | 261 | 0 | 0.364 | 1 | 1 | cs | TRUE
72 | LV_733-5_0_5_line_72 |  | 68 | 70 | 0.0025587 | 0.125 | 0.08 | 261 | 0 | 0.364 | 1 | 1 | cs | TRUE
73 | LV_733-5_0_5_line_73 |  | 69 | 71 | 0.015606 | 0.125 | 0.08 | 261 | 0 | 0.364 | 1 | 1 | cs | TRUE
74 | LV_733-5_0_5_line_74 |  | 69 | 72 | 0.013854 | 0.125 | 0.08 | 261 | 0 | 0.364 | 1 | 1 | cs | TRUE
75 | LV_733-5_0_5_line_75 |  | 70 | 73 | 0.021854 | 0.125 | 0.08 | 261 | 0 | 0.364 | 1 | 1 | cs | TRUE
76 | LV_733-5_0_5_line_76 |  | 70 | 74 | 0.026153 | 0.125 | 0.08 | 261 | 0 | 0.364 | 1 | 1 | cs | TRUE
77 | LV_733-5_0_5_line_77 |  | 71 | 75 | 0.022108 | 0.125 | 0.08 | 261 | 0 | 0.364 | 1 | 1 | cs | TRUE
78 | LV_733-5_0_5_line_78 |  | 71 | 76 | 0.023423 | 0.125 | 0.08 | 261 | 0 | 0.364 | 1 | 1 | cs | TRUE
79 | LV_733-5_0_5_line_79 |  | 72 | 77 | 0.04687 | 0.125 | 0.08 | 261 | 0 | 0.364 | 1 | 1 | cs | TRUE
80 | LV_733-5_0_5_line_80 |  | 73 | 78 | 0.02628 | 0.125 | 0.08 | 261 | 0 | 0.364 | 1 | 1 | cs | TRUE
81 | LV_733-5_0_5_line_81 |  | 74 | 79 | 0.014731 | 0.125 | 0.08 | 261 | 0 | 0.364 | 1 | 1 | cs | TRUE
82 | LV_733-5_0_5_line_82 |  | 75 | 80 | 0.033244 | 0.125 | 0.08 | 261 | 0 | 0.364 | 1 | 1 | cs | TRUE
83 | LV_733-5_0_5_line_83 |  | 77 | 81 | 0.030613 | 0.125 | 0.08 | 261 | 0 | 0.364 | 1 | 1 | cs | TRUE
84 | LV_733-5_0_5_line_84 |  | 78 | 87 | 0.014881 | 0.125 | 0.08 | 261 | 0 | 0.364 | 1 | 1 | cs | TRUE
85 | LV_733-5_0_5_line_85 |  | 82 | 83 | 0.0083097 | 0.125 | 0.08 | 261 | 0 | 0.364 | 1 | 1 | cs | TRUE
86 | LV_733-5_0_5_line_86 |  | 84 | 85 | 0.023711 | 0.125 | 0.08 | 261 | 0 | 0.364 | 1 | 1 | cs | TRUE
87 | LV_733-5_0_5_line_87 |  | 84 | 86 | 0.001104 | 0.125 | 0.08 | 261 | 0 | 0.364 | 1 | 4 | cs | TRUE
88 | LV_733-5_0_5_line_88 |  | 86 | 163 | 0.027603 | 0.125 | 0.08 | 261 | 0 | 0.364 | 1 | 4 | cs | TRUE
89 | LV_733-5_0_5_line_89 |  | 87 | 95 | 0.0030192 | 0.125 | 0.08 | 261 | 0 | 0.364 | 1 | 1 | cs | TRUE
90 | LV_733-5_0_5_line_90 |  | 88 | 89 | 0.026993 | 0.125 | 0.08 | 261 | 0 | 0.364 | 1 | 1 | cs | TRUE
91 | LV_733-5_0_5_line_91 |  | 89 | 90 | 0.013519 | 0.125 | 0.08 | 261 | 0 | 0.364 | 1 | 1 | cs | TRUE
92 | LV_733-5_0_5_line_92 |  | 90 | 91 | 0.013961 | 0.125 | 0.08 | 261 | 0 | 0.364 | 1 | 1 | cs | TRUE
93 | LV_733-5_0_5_line_93 |  | 91 | 92 | 0.036372 | 0.125 | 0.08 | 261 | 0 | 0.364 | 1 | 1 | cs | TRUE
94 | LV_733-5_0_5_line_94 |  | 91 | 93 | 0.00917 | 0.125 | 0.08 | 261 | 0 | 0.364 | 1 | 1 | cs | TRUE
95 | LV_733-5_0_5_line_95 |  | 92 | 164 | 0.012512 | 0.125 | 0.08 | 261 | 0 | 0.364 | 1 | 1 | cs | TRUE
96 | LV_733-5_0_5_line_96 |  | 93 | 162 | 0.0097381 | 0.125 | 0.08 | 261 | 0 | 0.364 | 1 | 4 | cs | TRUE
97 | LV_733-5_0_5_line_97 |  | 93 | 159 | 0.010666 | 0.125 | 0.08 | 261 | 0 | 0.364 | 1 | 4 | cs | TRUE
98 | LV_733-5_0_5_line_98 |  | 94 | 95 | 0.012568 | 0.125 | 0.08 | 261 | 0 | 0.364 | 1 | 1 | cs | TRUE
99 | LV_733-5_0_5_line_99 |  | 94 | 96 | 0.0026988 | 0.125 | 0.08 | 261 | 0 | 0.364 | 1 | 1 | cs | TRUE
100 | LV_733-5_0_5_line_100 |  | 97 | 98 | 0.0061957 | 0.125 | 0.08 | 261 | 0 | 0.364 | 1 | 1 | cs | TRUE
101 | LV_733-5_0_5_line_101 |  | 98 | 99 | 0.032285 | 0.125 | 0.08 | 261 | 0 | 0.364 | 1 | 1 | cs | TRUE
102 | LV_733-5_0_5_line_102 |  | 99 | 100 | 0.012088 | 0.125 | 0.08 | 261 | 0 | 0.364 | 1 | 1 | cs | TRUE
103 | LV_733-5_0_5_line_103 |  | 99 | 101 | 0.016033 | 0.125 | 0.08 | 261 | 0 | 0.364 | 1 | 1 | cs | TRUE
104 | LV_733-5_0_5_line_104 |  | 100 | 102 | 0.018224 | 0.125 | 0.08 | 261 | 0 | 0.364 | 1 | 1 | cs | TRUE
105 | LV_733-5_0_5_line_105 |  | 100 | 103 | 0.018897 | 0.125 | 0.08 | 261 | 0 | 0.364 | 1 | 1 | cs | TRUE
106 | LV_733-5_0_5_line_106 |  | 101 | 104 | 0.0096424 | 0.125 | 0.08 | 261 | 0 | 0.364 | 1 | 1 | cs | TRUE
107 | LV_733-5_0_5_line_107 |  | 102 | 105 | 0.0038678 | 0.125 | 0.08 | 261 | 0 | 0.364 | 1 | 1 | cs | TRUE
108 | LV_733-5_0_5_line_108 |  | 102 | 106 | 0.014801 | 0.125 | 0.08 | 261 | 0 | 0.364 | 1 | 1 | cs | TRUE
109 | LV_733-5_0_5_line_109 |  | 103 | 107 | 0.0093455 | 0.125 | 0.08 | 261 | 0 | 0.364 | 1 | 1 | cs | TRUE
110 | LV_733-5_0_5_line_110 |  | 105 | 110 | 0.03098 | 0.125 | 0.08 | 261 | 0 | 0.364 | 1 | 1 | cs | TRUE
111 | LV_733-5_0_5_line_111 |  | 106 | 108 | 0.022934 | 0.125 | 0.08 | 261 | 0 | 0.364 | 1 | 1 | cs | TRUE
112 | LV_733-5_0_5_line_112 |  | 107 | 161 | 0.00047214 | 0.125 | 0.08 | 261 | 0 | 0.364 | 1 | 1 | cs | TRUE
113 | LV_733-5_0_5_line_113 |  | 108 | 109 | 0.0013115 | 0.125 | 0.08 | 261 | 0 | 0.364 | 1 | 1 | cs | TRUE
114 | LV_733-5_0_5_line_114 |  | 110 | 111 | 0.007807 | 0.125 | 0.08 | 261 | 0 | 0.364 | 1 | 1 | cs | TRUE
115 | LV_733-5_0_5_line_115 |  | 110 | 112 | 0.014476 | 0.125 | 0.08 | 261 | 0 | 0.364 | 1 | 1 | cs | TRUE
116 | LV_733-5_0_5_line_116 |  | 111 | 115 | 0.013573 | 0.125 | 0.08 | 261 | 0 | 0.364 | 1 | 1 | cs | TRUE
117 | LV_733-5_0_5_line_117 |  | 111 | 116 | 0.011835 | 0.125 | 0.08 | 261 | 0 | 0.364 | 1 | 1 | cs | TRUE
118 | LV_733-5_0_5_line_118 |  | 112 | 113 | 0.018789 | 0.125 | 0.08 | 261 | 0 | 0.364 | 1 | 1 | cs | TRUE
119 | LV_733-5_0_5_line_119 |  | 113 | 114 | 0.0060332 | 0.125 | 0.08 | 261 | 0 | 0.364 | 1 | 1 | cs | TRUE
120 | LV_733-5_0_5_line_120 |  | 115 | 117 | 0.022126 | 0.125 | 0.08 | 261 | 0 | 0.364 | 1 | 1 | cs | TRUE
121 | LV_733-5_0_5_line_121 |  | 116 | 118 | 0.0046855 | 0.125 | 0.08 | 261 | 0 | 0.364 | 1 | 1 | cs | TRUE
122 | LV_733-5_0_5_line_122 |  | 117 | 127 | 0.0079539 | 0.125 | 0.08 | 261 | 0 | 0.364 | 1 | 1 | cs | TRUE
123 | LV_733-5_0_5_line_123 |  | 118 | 120 | 0.008715 | 0.125 | 0.08 | 261 | 0 | 0.364 | 1 | 1 | cs | TRUE
124 | LV_733-5_0_5_line_124 |  | 119 | 120 | 0.033583 | 0.125 | 0.08 | 261 | 0 | 0.364 | 1 | 1 | cs | TRUE
125 | LV_733-5_0_5_line_125 |  | 119 | 121 | 0.0064811 | 0.125 | 0.08 | 261 | 0 | 0.364 | 1 | 1 | cs | TRUE
126 | LV_733-5_0_5_line_126 |  | 120 | 122 | 0.03353 | 0.125 | 0.08 | 261 | 0 | 0.364 | 1 | 1 | cs | TRUE
127 | LV_733-5_0_5_line_127 |  | 122 | 123 | 0.020055 | 0.125 | 0.08 | 261 | 0 | 0.364 | 1 | 1 | cs | TRUE
128 | LV_733-5_0_5_line_128 |  | 122 | 124 | 0.0024227 | 0.125 | 0.08 | 261 | 0 | 0.364 | 1 | 2 | cs | TRUE
129 | LV_733-5_0_5_line_129 |  | 123 | 125 | 0.020585 | 0.125 | 0.08 | 261 | 0 | 0.364 | 1 | 1 | cs | TRUE
130 | LV_733-5_0_5_line_130 |  | 124 | 126 | 0.01365 | 0.125 | 0.08 | 261 | 0 | 0.364 | 1 | 4 | cs | TRUE
131 | LV_733-5_0_5_line_131 |  | 126 | 128 | 0.0078308 | 0.125 | 0.08 | 261 | 0 | 0.364 | 1 | 4 | cs | TRUE
132 | LV_733-5_0_5_line_132 |  | 127 | 160 | 0.0086137 | 0.125 | 0.08 | 261 | 0 | 0.364 | 1 | 1 | cs | TRUE
133 | LV_733-5_0_5_line_133 |  | 128 | 129 | 0.0001533 | 0.125 | 0.08 | 261 | 0 | 0.364 | 1 | 4 | cs | TRUE
134 | LV_733-5_0_5_line_134 |  | 129 | 130 | 0.014777 | 0.125 | 0.08 | 261 | 0 | 0.364 | 1 | 4 | cs | TRUE
135 | LV_733-5_0_5_line_135 |  | 130 | 131 | 0.0064184 | 0.125 | 0.08 | 261 | 0 | 0.364 | 1 | 4 | cs | TRUE
136 | LV_733-5_0_5_line_136 |  | 131 | 132 | 0.012229 | 0.125 | 0.08 | 261 | 0 | 0.364 | 1 | 4 | cs | TRUE
137 | LV_733-5_0_5_line_137 |  | 132 | 133 | 0.018973 | 0.125 | 0.08 | 261 | 0 | 0.364 | 1 | 4 | cs | TRUE
138 | LV_733-5_0_5_line_138 |  | 133 | 134 | 0.016837 | 0.125 | 0.08 | 261 | 0 | 0.364 | 1 | 4 | cs | TRUE
139 | LV_733-5_0_5_line_139 |  | 134 | 135 | 0.0021872 | 0.125 | 0.08 | 261 | 0 | 0.364 | 1 | 4 | cs | TRUE
140 | LV_733-5_0_5_line_140 |  | 134 | 136 | 0.016401 | 0.125 | 0.08 | 261 | 0 | 0.364 | 1 | 1 | cs | TRUE
141 | LV_733-5_0_5_line_141 |  | 135 | 137 | 0.0283 | 0.125 | 0.08 | 261 | 0 | 0.364 | 1 | 4 | cs | TRUE
142 | LV_733-5_0_5_line_142 |  | 136 | 138 | 0.010963 | 0.125 | 0.08 | 261 | 0 | 0.364 | 1 | 1 | cs | TRUE
143 | LV_733-5_0_5_line_143 |  | 137 | 142 | 0.013057 | 0.125 | 0.08 | 261 | 0 | 0.364 | 1 | 4 | cs | TRUE
144 | LV_733-5_0_5_line_144 |  | 138 | 139 | 0.018605 | 0.125 | 0.08 | 261 | 0 | 0.364 | 1 | 1 | cs | TRUE
145 | LV_733-5_0_5_line_145 |  | 139 | 140 | 0.009995 | 0.125 | 0.08 | 261 | 0 | 0.364 | 1 | 1 | cs | TRUE
146 | LV_733-5_0_5_line_146 |  | 140 | 141 | 0.023632 | 0.125 | 0.08 | 261 | 0 | 0.364 | 1 | 1 | cs | TRUE
147 | LV_733-5_0_5_line_147 |  | 141 | 143 | 0.0049162 | 0.125 | 0.08 | 261 | 0 | 0.364 | 1 | 1 | cs | TRUE
148 | LV_733-5_0_5_line_148 |  | 142 | 156 | 0.020661 | 0.125 | 0.08 | 261 | 0 | 0.364 | 1 | 4 | cs | TRUE
149 | LV_733-5_0_5_line_149 |  | 143 | 144 | 0.023325 | 0.125 | 0.08 | 261 | 0 | 0.364 | 1 | 1 | cs | TRUE
150 | LV_733-5_0_5_line_150 |  | 144 | 145 | 0.00084121 | 0.125 | 0.08 | 261 | 0 | 0.364 | 1 | 1 | cs | TRUE
151 | LV_733-5_0_5_line_151 |  | 145 | 146 | 0.021207 | 0.125 | 0.08 | 261 | 0 | 0.364 | 1 | 1 | cs | TRUE
152 | LV_733-5_0_5_line_152 |  | 146 | 147 | 0.0088099 | 0.125 | 0.08 | 261 | 0 | 0.364 | 1 | 1 | cs | TRUE
153 | LV_733-5_0_5_line_153 |  | 148 | 149 | 0.023745 | 0.125 | 0.08 | 261 | 0 | 0.364 | 1 | 1 | cs | TRUE
154 | LV_733-5_0_5_line_154 |  | 148 | 150 | 0.0034853 | 0.125 | 0.08 | 261 | 0 | 0.364 | 1 | 1 | cs | TRUE
155 | LV_733-5_0_5_line_155 |  | 149 | 151 | 0.0040276 | 0.125 | 0.08 | 261 | 0 | 0.364 | 1 | 1 | cs | TRUE
156 | LV_733-5_0_5_line_156 |  | 152 | 153 | 0.0079671 | 0.125 | 0.08 | 261 | 0 | 0.364 | 1 | 1 | cs | TRUE
157 | LV_733-5_0_5_line_157 |  | 153 | 154 | 0.014159 | 0.125 | 0.08 | 261 | 0 | 0.364 | 1 | 1 | cs | TRUE
158 | LV_733-5_0_5_line_158 |  | 154 | 155 | 0.014775 | 0.125 | 0.08 | 261 | 0 | 0.364 | 1 | 1 | cs | TRUE
159 | LV_733-5_0_5_line_159 |  | 155 | 156 | 0.0096145 | 0.125 | 0.08 | 261 | 0 | 0.364 | 1 | 4 | cs | TRUE
160 | LV_733-5_0_5_line_160 |  | 156 | 157 | 0.019363 | 0.125 | 0.08 | 261 | 0 | 0.364 | 1 | 4 | cs | TRUE
161 | LV_733-5_0_5_line_161 |  | 157 | 158 | 0.017933 | 0.125 | 0.08 | 261 | 0 | 0.364 | 1 | 4 | cs | TRUE
162 | LV_733-5_0_5_line_162 |  | 158 | 159 | 0.017563 | 0.125 | 0.08 | 261 | 0 | 0.364 | 1 | 4 | cs | TRUE
163 | LV_733-5_0_5_line_163 |  | 162 | 163 | 0.010994 | 0.125 | 0.08 | 261 | 0 | 0.364 | 1 | 4 | cs | TRUE
164 | LV_733-5_0_5_line_164 |  | 164 | 172 | 0.0054817 | 0.125 | 0.08 | 261 | 0 | 0.364 | 1 | 1 | cs | TRUE
165 | LV_733-5_0_5_line_165 |  | 164 | 173 | 0.013813 | 0.125 | 0.08 | 261 | 0 | 0.364 | 1 | 1 | cs | TRUE
166 | LV_733-5_0_5_line_166 |  | 165 | 166 | 0.011192 | 0.125 | 0.08 | 261 | 0 | 0.364 | 1 | 1 | cs | TRUE
167 | LV_733-5_0_5_line_167 |  | 165 | 167 | 0.0181 | 0.125 | 0.08 | 261 | 0 | 0.364 | 1 | 1 | cs | TRUE
168 | LV_733-5_0_5_line_168 |  | 166 | 168 | 0.022491 | 0.125 | 0.08 | 261 | 0 | 0.364 | 1 | 1 | cs | TRUE
169 | LV_733-5_0_5_line_169 |  | 167 | 169 | 0.0061313 | 0.125 | 0.08 | 261 | 0 | 0.364 | 1 | 1 | cs | TRUE
170 | LV_733-5_0_5_line_170 |  | 169 | 170 | 0.013734 | 0.125 | 0.08 | 261 | 0 | 0.364 | 1 | 1 | cs | TRUE
171 | LV_733-5_0_5_line_171 |  | 170 | 171 | 0.0088254 | 0.125 | 0.08 | 261 | 0 | 0.364 | 1 | 1 | cs | TRUE
172 | LV_733-5_0_5_line_172 |  | 171 | 172 | 0.012899 | 0.125 | 0.08 | 261 | 0 | 0.364 | 1 | 1 | cs | TRUE
173 | LV_733-5_0_5_line_173 |  | 173 | 174 | 0.0054142 | 0.125 | 0.08 | 261 | 0 | 0.364 | 1 | 1 | cs | TRUE
174 | LV_733-5_0_5_line_174 |  | 174 | 175 | 0.0029565 | 0.125 | 0.08 | 261 | 0 | 0.364 | 1 | 1 | cs | TRUE

## trafo
| name | std_type | hv_bus | lv_bus | sn_mva | vn_hv_kv | vn_lv_kv | vk_percent | vkr_percent | pfe_kw | i0_percent | shift_degree | tap_side | tap_neutral | tap_min | tap_max | tap_step_percent | tap_step_degree | tap_pos | tap_phase_shifter | parallel | df | in_service
0 | LV_733-5_0_5_trafo_138 | 0.63 MVA 20/0.4 kV | 176 | 155 | 0.63 | 20 | 0.4 | 6 | 1.206 | 1.65 | 0.2619 | 150 | hv | 0 | -2 | 2 | 2.5 | 0 | 0 | FALSE | 1 | 1 | TRUE

## line_geodata
| x0 | y0 | x1 | y1 | x2 | y2 | x3 | y3
0 | 2587044.5104 | 1219266.2784 | 2587029.7807 | 1219263.5919
1 | 2587044.6649 | 1219266.3066 | 2587044.5104 | 1219266.2784
2 | 2587010.0634 | 1219259.9957 | 2587029.7807 | 1219263.5919
3 | 2587044.6649 | 1219266.3066 | 2587060.4757 | 1219269.1903
4 | 2586988.4922 | 1219256.0614 | 2587010.0634 | 1219259.9957
5 | 2587090.3833 | 1219274.645 | 2587060.4757 | 1219269.1903
6 | 2586969.6775 | 1219252.6298 | 2586988.4922 | 1219256.0614
7 | 2587090.3833 | 1219274.645 | 2587085.0812 | 1219298.4799
8 | 2587084.9232 | 1219299.1898 | 2587085.0812 | 1219298.4799
9 | 2586989.2438 | 1219632.7364 | 2586989.9526 | 1219631.2539
10 | 2586971.5128 | 1219638.1698 | 2586983.9008 | 1219643.9125 | 2586989.2438 | 1219632.7364
11 | 2586995.5535 | 1219615.5039 | 2586993.3343 | 1219624.1804 | 2586989.9526 | 1219631.2539
12 | 2586995.5535 | 1219615.5039 | 2586990.3178 | 1219613.1821
13 | 2587001.1055 | 1219617.9598 | 2586995.5535 | 1219615.5039
14 | 2586973.5507 | 1219605.7467 | 2586990.3178 | 1219613.1821
15 | 2586973.5507 | 1219605.7467 | 2586979.0137 | 1219593.7743
16 | 2586973.5507 | 1219605.7467 | 2586960.8617 | 1219600.3871
17 | 2586979.6589 | 1219592.3604 | 2586979.0137 | 1219593.7743
18 | 2586952.4832 | 1219596.8481 | 2586960.8617 | 1219600.3871
19 | 2586952.4832 | 1219596.8481 | 2586945.3376 | 1219593.83
20 | 2586945.3376 | 1219593.83 | 2586921.594 | 1219583.8012
21 | 2586905.2361 | 1219576.8919 | 2586921.594 | 1219583.8012
22 | 2586984.3263 | 1219582.1316 | 2586979.6589 | 1219592.3604
23 | 2586905.2361 | 1219576.8919 | 2586914.822 | 1219559.1028
24 | 2586905.2361 | 1219576.8919 | 2586897.3913 | 1219592.277
25 | 2586891.1161 | 1219604.5835 | 2586897.3913 | 1219592.277
26 | 2586891.1161 | 1219604.5835 | 2586906.7098 | 1219611.9199
27 | 2586914.822 | 1219559.1028 | 2586918.8364 | 1219551.6529
28 | 2586928.9339 | 1219532.9143 | 2586918.8364 | 1219551.6529
29 | 2586928.9339 | 1219532.9143 | 2586930.6608 | 1219529.7568
30 | 2586928.9339 | 1219532.9143 | 2586945.7313 | 1219540.0717
31 | 2587261.7151 | 1219539.4925 | 2587257.5331 | 1219538.9345 | 2587251.4789 | 1219537.941
32 | 2587251.4789 | 1219537.941 | 2587195.4501 | 1219524.1919
33 | 2587261.7151 | 1219539.4925 | 2587286.8376 | 1219493.5484
34 | 2587195.4501 | 1219524.1919 | 2587173.5642 | 1219518.3136
35 | 2587286.8376 | 1219493.5484 | 2587286.8838 | 1219493.456
36 | 2587132.1548 | 1219484.7295 | 2587173.5642 | 1219518.3136
37 | 2587286.8838 | 1219493.456 | 2587286.9187 | 1219493.3861
38 | 2587286.9187 | 1219493.3861 | 2587286.9384 | 1219493.3466
39 | 2587286.9384 | 1219493.3466 | 2587292.3532 | 1219482.5119
40 | 2587113.6902 | 1219510.9264 | 2587132.1548 | 1219484.7295
41 | 2587132.1632 | 1219484.7177 | 2587132.1548 | 1219484.7295
42 | 2587113.6902 | 1219510.9264 | 2587111.6061 | 1219513.8833
43 | 2587132.1632 | 1219484.7177 | 2587143.3627 | 1219468.8283
44 | 2587143.3627 | 1219468.8283 | 2587145.8191 | 1219465.3432
45 | 2587159.2381 | 1219446.3049 | 2587145.8191 | 1219465.3432
46 | 2587159.2381 | 1219446.3049 | 2587149.0314 | 1219442.3359
47 | 2587159.2381 | 1219446.3049 | 2587172.517 | 1219446.3984 | 2587184.2555 | 1219443.7589
48 | 2587149.0314 | 1219442.3359 | 2587147.0183 | 1219434.269 | 2587138.0674 | 1219424.4878
49 | 2587149.0314 | 1219442.3359 | 2587135.9066 | 1219439.4819
50 | 2587149.0314 | 1219442.3359 | 2587160.8972 | 1219422.722
51 | 2587196.2645 | 1219441.0585 | 2587184.2555 | 1219443.7589
52 | 2587128.1122 | 1219412.8035 | 2587134.5294 | 1219420.6216 | 2587138.0674 | 1219424.4878
53 | 2587160.8972 | 1219422.722 | 2587166.7912 | 1219412.9795
54 | 2587196.2645 | 1219441.0585 | 2587210.9662 | 1219437.7527
55 | 2587128.1122 | 1219412.8035 | 2587121.2563 | 1219404.4509
56 | 2587179.5932 | 1219391.984 | 2587176.6433 | 1219396.6942 | 2587166.7912 | 1219412.9795
57 | 2587220.9006 | 1219435.5189 | 2587210.9662 | 1219437.7527
58 | 2587222.2241 | 1219435.2213 | 2587220.9006 | 1219435.5189
59 | 2587222.2241 | 1219435.2213 | 2587223.4484 | 1219434.946
60 | 2587240.6606 | 1219431.0756 | 2587223.4484 | 1219434.946
61 | 2587179.5932 | 1219391.984 | 2587180.0634 | 1219391.2333
62 | 2587190.0956 | 1219375.2083 | 2587190.0578 | 1219375.2751 | 2587180.0634 | 1219391.2333
63 | 2587190.0956 | 1219375.2083 | 2587192.8775 | 1219370.3059
64 | 2587190.0956 | 1219375.2083 | 2587202.8296 | 1219382.6315
65 | 2587103.1158 | 1219386.3584 | 2587111.6748 | 1219392.7776 | 2587121.2563 | 1219404.4509
66 | 2587107.9551 | 1219433.4038 | 2587107.6219 | 1219433.3313
67 | 2587107.6219 | 1219433.3313 | 2587094.9677 | 1219430.5797
68 | 2587240.6606 | 1219431.0756 | 2587247.3307 | 1219429.8304
69 | 2587240.6606 | 1219431.0756 | 2587250.2075 | 1219413.1466
70 | 2587196.7662 | 1219316.2291 | 2587186.7648 | 1219332.3648
71 | 2587207.9806 | 1219298.1365 | 2587196.7662 | 1219316.2291
72 | 2587185.4168 | 1219334.5396 | 2587186.7648 | 1219332.3648
73 | 2587192.6085 | 1219295.2014 | 2587207.9806 | 1219298.1365
74 | 2587221.7119 | 1219300.2525 | 2587207.9806 | 1219298.1365
75 | 2587185.4168 | 1219334.5396 | 2587163.8859 | 1219330.794
76 | 2587185.4168 | 1219334.5396 | 2587170.7181 | 1219356.1716
77 | 2587192.6085 | 1219295.2014 | 2587184.5766 | 1219293.4734 | 2587170.9972 | 1219290.5406
78 | 2587192.6085 | 1219295.2014 | 2587195.6402 | 1219286.5566 | 2587200.3639 | 1219273.0993
79 | 2587221.7119 | 1219300.2525 | 2587217.6428 | 1219330.9901 | 2587209.0494 | 1219344.3249
80 | 2587137.9945 | 1219326.2899 | 2587163.8859 | 1219330.794
81 | 2587162.439 | 1219368.3559 | 2587170.7181 | 1219356.1716
82 | 2587170.9972 | 1219290.5406 | 2587157.5658 | 1219287.6397 | 2587138.5038 | 1219283.5169
83 | 2587192.8775 | 1219370.3059 | 2587197.0877 | 1219362.8861 | 2587209.0494 | 1219344.3249
84 | 2587123.3335 | 1219323.7395 | 2587137.9945 | 1219326.2899
85 | 2587210.0086 | 1219386.8164 | 2587202.8296 | 1219382.6315
86 | 2587103.1158 | 1219386.3584 | 2587125.1356 | 1219377.5647
87 | 2587103.1158 | 1219386.3584 | 2587102.2326 | 1219385.696
88 | 2587080.1502 | 1219369.1343 | 2587102.2326 | 1219385.696
89 | 2587120.359 | 1219323.2221 | 2587123.3335 | 1219323.7395
90 | 2587074.9637 | 1219322.0412 | 2587079.1799 | 1219311.2683 | 2587082.2378 | 1219311.2616 | 2587084.9232 | 1219299.1898
91 | 2587070.0366 | 1219334.6304 | 2587074.9637 | 1219322.0412
92 | 2587064.9484 | 1219347.6313 | 2587070.0366 | 1219334.6304
93 | 2587064.9484 | 1219347.6313 | 2587029.9281 | 1219337.8064
94 | 2587063.5645 | 1219356.6951 | 2587064.9484 | 1219347.6313
95 | 2587017.8817 | 1219334.4268 | 2587029.9281 | 1219337.8064
96 | 2587063.5645 | 1219356.6951 | 2587071.355 | 1219362.538
97 | 2587063.5645 | 1219356.6951 | 2587061.2776 | 1219367.1129
98 | 2587120.359 | 1219323.2221 | 2587107.977 | 1219321.0681
99 | 2587105.3181 | 1219320.6055 | 2587107.977 | 1219321.0681
100 | 2586796.5639 | 1219420.5262 | 2586802.095 | 1219423.318
101 | 2586830.9166 | 1219437.8658 | 2586802.095 | 1219423.318
102 | 2586841.7338 | 1219443.3227 | 2586830.9166 | 1219437.8658
103 | 2586830.9166 | 1219437.8658 | 2586838.2812 | 1219423.6248
104 | 2586841.7338 | 1219443.3227 | 2586858.0432 | 1219451.5467
105 | 2586841.7338 | 1219443.3227 | 2586833.3474 | 1219460.2568
106 | 2586842.7105 | 1219415.0598 | 2586838.2812 | 1219423.6248
107 | 2586858.0432 | 1219451.5467 | 2586861.4958 | 1219453.29
108 | 2586858.0432 | 1219451.5467 | 2586864.4994 | 1219438.2284
109 | 2586829.2 | 1219468.6316 | 2586833.3474 | 1219460.2568
110 | 2586889.1501 | 1219467.2534 | 2586861.4958 | 1219453.29
111 | 2586864.4994 | 1219438.2284 | 2586874.5037 | 1219417.5911
112 | 2586829.2 | 1219468.6316 | 2586828.9904 | 1219469.0547
113 | 2586875.0758 | 1219416.411 | 2586874.5037 | 1219417.5911
114 | 2586896.1387 | 1219470.7733 | 2586889.1501 | 1219467.2534
115 | 2586889.1501 | 1219467.2534 | 2586894.6966 | 1219453.8826
116 | 2586896.1387 | 1219470.7733 | 2586890.3569 | 1219483.0537
117 | 2586896.1387 | 1219470.7733 | 2586907.0452 | 1219475.3687
118 | 2586901.8957 | 1219436.5276 | 2586894.6966 | 1219453.8826
119 | 2586904.2074 | 1219430.9548 | 2586901.8957 | 1219436.5276
120 | 2586880.9321 | 1219503.0716 | 2586890.3569 | 1219483.0537
121 | 2586907.0452 | 1219475.3687 | 2586911.363 | 1219477.188
122 | 2586877.5439 | 1219510.2678 | 2586880.9321 | 1219503.0716
123 | 2586919.3942 | 1219480.572 | 2586911.363 | 1219477.188
124 | 2586919.3942 | 1219480.572 | 2586932.4536 | 1219449.6318
125 | 2586934.9739 | 1219443.6608 | 2586932.4536 | 1219449.6318
126 | 2586950.1622 | 1219494.1007 | 2586919.3942 | 1219480.572
127 | 2586950.1622 | 1219494.1007 | 2586940.5387 | 1219511.6961
128 | 2586950.1622 | 1219494.1007 | 2586951.1069 | 1219491.8697
129 | 2586930.6608 | 1219529.7568 | 2586940.5387 | 1219511.6961
130 | 2586956.4292 | 1219479.3005 | 2586951.1069 | 1219491.8697
131 | 2586956.4292 | 1219479.3005 | 2586959.4826 | 1219472.0894
132 | 2586873.8748 | 1219518.0609 | 2586877.5439 | 1219510.2678
133 | 2586959.5424 | 1219471.9483 | 2586959.4826 | 1219472.0894
134 | 2586965.3044 | 1219458.3407 | 2586959.5424 | 1219471.9483
135 | 2586965.3044 | 1219458.3407 | 2586967.8071 | 1219452.4303
136 | 2586972.5755 | 1219441.1692 | 2586967.8071 | 1219452.4303
137 | 2586972.5755 | 1219441.1692 | 2586979.9734 | 1219423.6982
138 | 2586986.5387 | 1219408.1935 | 2586979.9734 | 1219423.6982
139 | 2586986.5387 | 1219408.1935 | 2586988.684 | 1219408.6194
140 | 2586986.5387 | 1219408.1935 | 2586971.0435 | 1219402.819
141 | 2586988.684 | 1219408.6194 | 2587016.4421 | 1219414.1301
142 | 2586960.6856 | 1219399.2264 | 2586971.0435 | 1219402.819
143 | 2587016.4421 | 1219414.1301 | 2587029.2492 | 1219416.6726
144 | 2586960.6856 | 1219399.2264 | 2586943.1075 | 1219393.1294
145 | 2586933.6644 | 1219389.8541 | 2586943.1075 | 1219393.1294
146 | 2586933.6644 | 1219389.8541 | 2586911.3374 | 1219382.1099
147 | 2586906.6927 | 1219380.4989 | 2586911.3374 | 1219382.1099
148 | 2587049.5151 | 1219420.6959 | 2587029.2492 | 1219416.6726
149 | 2586884.5778 | 1219373.0872 | 2586897.677 | 1219377.3718 | 2586906.6927 | 1219380.4989
150 | 2586884.5778 | 1219373.0872 | 2586883.7783 | 1219372.8257
151 | 2586863.6226 | 1219366.2329 | 2586883.7783 | 1219372.8257
152 | 2586863.6226 | 1219366.2329 | 2586855.2492 | 1219363.4941
153 | 2586971.2814 | 1219550.9588 | 2586949.4365 | 1219541.6506
154 | 2586974.4878 | 1219552.325 | 2586971.2814 | 1219550.9588
155 | 2586949.4365 | 1219541.6506 | 2586945.7313 | 1219540.0717
156 | 2587087.1825 | 1219428.8868 | 2587094.9677 | 1219430.5797
157 | 2587087.1825 | 1219428.8868 | 2587073.3473 | 1219425.8783
158 | 2587058.91 | 1219422.7389 | 2587073.3473 | 1219425.8783
159 | 2587049.5151 | 1219420.6959 | 2587058.91 | 1219422.7389
160 | 2587049.5151 | 1219420.6959 | 2587053.6668 | 1219401.7832
161 | 2587057.5119 | 1219384.267 | 2587053.6668 | 1219401.7832
162 | 2587057.5119 | 1219384.267 | 2587061.2776 | 1219367.1129
163 | 2587071.355 | 1219362.538 | 2587080.1502 | 1219369.1343
164 | 2587017.8817 | 1219334.4268 | 2587012.6555 | 1219332.7726
165 | 2587017.8817 | 1219334.4268 | 2587014.7977 | 1219347.8907
166 | 2586955.7487 | 1219314.7604 | 2586945.0786 | 1219311.3831
167 | 2586955.7487 | 1219314.7604 | 2586973.005 | 1219320.2224
168 | 2586923.4868 | 1219305.3174 | 2586927.0508 | 1219305.6769 | 2586945.0786 | 1219311.3831
169 | 2586978.8505 | 1219322.0726 | 2586973.005 | 1219320.2224
170 | 2586978.8505 | 1219322.0726 | 2586991.9441 | 1219326.217
171 | 2587000.3581 | 1219328.8802 | 2586991.9441 | 1219326.217
172 | 2587012.6555 | 1219332.7726 | 2587000.3581 | 1219328.8802
173 | 2587014.7977 | 1219347.8907 | 2587013.5888 | 1219353.1682
174 | 2587012.9287 | 1219356.0501 | 2587013.5888 | 1219353.1682

## bus_geodata
| x | y | coords
0 | 2587044.5103 | 1219266.2784
1 | 2587029.7807 | 1219263.5919
2 | 2587044.6649 | 1219266.3066
3 | 2587010.0634 | 1219259.9957
4 | 2587060.4757 | 1219269.1903
5 | 2586988.4922 | 1219256.0614
6 | 2587090.3833 | 1219274.645
7 | 2586969.6775 | 1219252.6298
8 | 2587085.0812 | 1219298.4799
9 | 2586989.2438 | 1219632.7364
10 | 2586989.9526 | 1219631.2539
11 | 2586971.5128 | 1219638.1698
12 | 2586995.5535 | 1219615.5039
13 | 2586990.3178 | 1219613.1821
14 | 2587001.1055 | 1219617.9598
15 | 2586973.5507 | 1219605.7467
16 | 2586979.0137 | 1219593.7743
17 | 2586960.8617 | 1219600.3871
18 | 2586952.4832 | 1219596.8481
19 | 2586945.3376 | 1219593.83
20 | 2586921.594 | 1219583.8012
21 | 2586979.6589 | 1219592.3604
22 | 2586905.2361 | 1219576.8919
23 | 2586984.3263 | 1219582.1316
24 | 2586897.3913 | 1219592.277
25 | 2586891.1161 | 1219604.5835
26 | 2586914.822 | 1219559.1028
27 | 2586906.7098 | 1219611.9199
28 | 2586918.8364 | 1219551.6529
29 | 2586928.9339 | 1219532.9143
30 | 2587251.4789 | 1219537.941
31 | 2587261.7151 | 1219539.4925
32 | 2587195.4501 | 1219524.1919
33 | 2587286.8376 | 1219493.5484
34 | 2587173.5642 | 1219518.3136
35 | 2587286.8838 | 1219493.456
36 | 2587286.9187 | 1219493.3861
37 | 2587286.9384 | 1219493.3466
38 | 2587292.3532 | 1219482.5119
39 | 2587132.1548 | 1219484.7295
40 | 2587113.6902 | 1219510.9264
41 | 2587132.1632 | 1219484.7177
42 | 2587111.6061 | 1219513.8833
43 | 2587143.3627 | 1219468.8283
44 | 2587145.8191 | 1219465.3432
45 | 2587159.2381 | 1219446.3049
46 | 2587149.0314 | 1219442.3359
47 | 2587184.2555 | 1219443.7589
48 | 2587138.0674 | 1219424.4878
49 | 2587135.9066 | 1219439.4819
50 | 2587160.8972 | 1219422.722
51 | 2587196.2645 | 1219441.0585
52 | 2587128.1122 | 1219412.8035
53 | 2587166.7912 | 1219412.9795
54 | 2587210.9662 | 1219437.7527
55 | 2587220.9006 | 1219435.5189
56 | 2587222.2241 | 1219435.2213
57 | 2587223.4484 | 1219434.946
58 | 2587179.5932 | 1219391.984
59 | 2587180.0634 | 1219391.2333
60 | 2587190.0956 | 1219375.2083
61 | 2587121.2563 | 1219404.4509
62 | 2587107.9551 | 1219433.4038
63 | 2587107.6219 | 1219433.3313
64 | 2587247.3307 | 1219429.8304
65 | 2587240.6606 | 1219431.0756
66 | 2587250.2075 | 1219413.1466
67 | 2587196.7662 | 1219316.2291
68 | 2587186.7648 | 1219332.3648
69 | 2587207.9806 | 1219298.1365
70 | 2587185.4168 | 1219334.5396
71 | 2587192.6085 | 1219295.2014
72 | 2587221.7119 | 1219300.2525
73 | 2587163.8859 | 1219330.794
74 | 2587170.7181 | 1219356.1716
75 | 2587170.9972 | 1219290.5406
76 | 2587200.3639 | 1219273.0993
77 | 2587209.0494 | 1219344.3249
78 | 2587137.9945 | 1219326.2899
79 | 2587162.439 | 1219368.3559
80 | 2587138.5038 | 1219283.5169
81 | 2587192.8775 | 1219370.3059
82 | 2587202.8296 | 1219382.6315
83 | 2587210.0086 | 1219386.8164
84 | 2587103.1158 | 1219386.3584
85 | 2587125.1356 | 1219377.5647
86 | 2587102.2326 | 1219385.696
87 | 2587123.3335 | 1219323.7395
88 | 2587084.9232 | 1219299.1898
89 | 2587074.9637 | 1219322.0412
90 | 2587070.0366 | 1219334.6304
91 | 2587064.9484 | 1219347.6313
92 | 2587029.9281 | 1219337.8064
93 | 2587063.5645 | 1219356.6951
94 | 2587107.977 | 1219321.0681
95 | 2587120.359 | 1219323.2221
96 | 2587105.3181 | 1219320.6055
97 | 2586796.5639 | 1219420.5262
98 | 2586802.095 | 1219423.318
99 | 2586830.9166 | 1219437.8658
100 | 2586841.7338 | 1219443.3227
101 | 2586838.2812 | 1219423.6248
102 | 2586858.0432 | 1219451.5467
103 | 2586833.3474 | 1219460.2568
104 | 2586842.7105 | 1219415.0598
105 | 2586861.4958 | 1219453.29
106 | 2586864.4994 | 1219438.2284
107 | 2586829.2 | 1219468.6316
108 | 2586874.5037 | 1219417.5911
109 | 2586875.0758 | 1219416.411
110 | 2586889.1501 | 1219467.2534
111 | 2586896.1387 | 1219470.7733
112 | 2586894.6966 | 1219453.8826
113 | 2586901.8957 | 1219436.5276
114 | 2586904.2074 | 1219430.9548
115 | 2586890.3569 | 1219483.0537
116 | 2586907.0452 | 1219475.3687
117 | 2586880.9321 | 1219503.0716
118 | 2586911.363 | 1219477.188
119 | 2586932.4536 | 1219449.6318
120 | 2586919.3942 | 1219480.572
121 | 2586934.9739 | 1219443.6608
122 | 2586950.1622 | 1219494.1007
123 | 2586940.5387 | 1219511.6961
124 | 2586951.1069 | 1219491.8697
125 | 2586930.6608 | 1219529.7568
126 | 2586956.4292 | 1219479.3005
127 | 2586877.5439 | 1219510.2678
128 | 2586959.4826 | 1219472.0894
129 | 2586959.5424 | 1219471.9483
130 | 2586965.3044 | 1219458.3407
131 | 2586967.8071 | 1219452.4303
132 | 2586972.5755 | 1219441.1692
133 | 2586979.9734 | 1219423.6982
134 | 2586986.5387 | 1219408.1935
135 | 2586988.684 | 1219408.6194
136 | 2586971.0435 | 1219402.819
137 | 2587016.4421 | 1219414.1301
138 | 2586960.6856 | 1219399.2264
139 | 2586943.1075 | 1219393.1294
140 | 2586933.6644 | 1219389.8541
141 | 2586911.3374 | 1219382.1099
142 | 2587029.2492 | 1219416.6726
143 | 2586906.6927 | 1219380.4989
144 | 2586884.5778 | 1219373.0872
145 | 2586883.7783 | 1219372.8257
146 | 2586863.6226 | 1219366.2329
147 | 2586855.2492 | 1219363.4941
148 | 2586971.2814 | 1219550.9588
149 | 2586949.4365 | 1219541.6506
150 | 2586974.4878 | 1219552.325
151 | 2586945.7313 | 1219540.0717
152 | 2587094.9677 | 1219430.5797
153 | 2587087.1825 | 1219428.8868
154 | 2587073.3473 | 1219425.8783
155 | 2587058.91 | 1219422.7389
156 | 2587049.5151 | 1219420.6959
157 | 2587053.6668 | 1219401.7832
158 | 2587057.5119 | 1219384.267
159 | 2587061.2776 | 1219367.1129
160 | 2586873.8748 | 1219518.0609
161 | 2586828.9904 | 1219469.0547
162 | 2587071.355 | 1219362.538
163 | 2587080.1502 | 1219369.1343
164 | 2587017.8817 | 1219334.4268
165 | 2586955.7487 | 1219314.7604
166 | 2586945.0786 | 1219311.3831
167 | 2586973.005 | 1219320.2224
168 | 2586923.4868 | 1219305.3174
169 | 2586978.8505 | 1219322.0726
170 | 2586991.9441 | 1219326.217
171 | 2587000.3581 | 1219328.8802
172 | 2587012.6555 | 1219332.7726
173 | 2587014.7977 | 1219347.8907
174 | 2587013.5888 | 1219353.1682
175 | 2587012.9287 | 1219356.0501
176 | 2587058.91 | 1219422.7389

## line_std_types
| c_nf_per_km | r_ohm_per_km | x_ohm_per_km | max_i_ka | type | q_mm2 | alpha | voltage_rating
NAYY 4x50 SE | 210 | 0.642 | 0.083 | 0.142 | cs | 50 | 0.00403 | LV
NAYY 4x120 SE | 264 | 0.225 | 0.08 | 0.242 | cs | 120 | 0.00403 | LV
NAYY 4x150 SE | 261 | 0.208 | 0.08 | 0.27 | cs | 150 | 0.00403 | LV
NA2XS2Y 1x95 RM/25 12/20 kV | 216 | 0.313 | 0.132 | 0.252 | cs | 95 | 0.00403 | MV
NA2XS2Y 1x185 RM/25 12/20 kV | 273 | 0.161 | 0.117 | 0.362 | cs | 185 | 0.00403 | MV
NA2XS2Y 1x240 RM/25 12/20 kV | 304 | 0.122 | 0.112 | 0.421 | cs | 240 | 0.00403 | MV
NA2XS2Y 1x95 RM/25 6/10 kV | 315 | 0.313 | 0.123 | 0.249 | cs | 95 | 0.00403 | MV
NA2XS2Y 1x185 RM/25 6/10 kV | 406 | 0.161 | 0.11 | 0.358 | cs | 185 | 0.00403 | MV
NA2XS2Y 1x240 RM/25 6/10 kV | 456 | 0.122 | 0.105 | 0.416 | cs | 240 | 0.00403 | MV
NA2XS2Y 1x150 RM/25 12/20 kV | 250 | 0.206 | 0.116 | 0.319 | cs | 150 | 0.00403 | MV
NA2XS2Y 1x120 RM/25 12/20 kV | 230 | 0.253 | 0.119 | 0.283 | cs | 120 | 0.00403 | MV
NA2XS2Y 1x70 RM/25 12/20 kV | 190 | 0.443 | 0.132 | 0.22 | cs | 70 | 0.00403 | MV
NA2XS2Y 1x150 RM/25 6/10 kV | 360 | 0.206 | 0.11 | 0.315 | cs | 150 | 0.00403 | MV
NA2XS2Y 1x120 RM/25 6/10 kV | 340 | 0.253 | 0.113 | 0.28 | cs | 120 | 0.00403 | MV
NA2XS2Y 1x70 RM/25 6/10 kV | 280 | 0.443 | 0.123 | 0.217 | cs | 70 | 0.00403 | MV
N2XS(FL)2Y 1x120 RM/35 64/110 kV | 112 | 0.153 | 0.166 | 0.366 | cs | 120 | 0.00393 | HV
N2XS(FL)2Y 1x185 RM/35 64/110 kV | 125 | 0.099 | 0.156 | 0.457 | cs | 185 | 0.00393 | HV
N2XS(FL)2Y 1x240 RM/35 64/110 kV | 135 | 0.075 | 0.149 | 0.526 | cs | 240 | 0.00393 | HV
N2XS(FL)2Y 1x300 RM/35 64/110 kV | 144 | 0.06 | 0.144 | 0.588 | cs | 300 | 0.00393 | HV
15-AL1/3-ST1A 0.4 | 11 | 1.8769 | 0.35 | 0.105 | ol | 16 | 0.00403 | LV
24-AL1/4-ST1A 0.4 | 11.25 | 1.2012 | 0.335 | 0.14 | ol | 24 | 0.00403 | LV
48-AL1/8-ST1A 0.4 | 12.2 | 0.5939 | 0.3 | 0.21 | ol | 48 | 0.00403 | LV
94-AL1/15-ST1A 0.4 | 13.2 | 0.306 | 0.29 | 0.35 | ol | 94 | 0.00403 | LV
34-AL1/6-ST1A 10.0 | 9.7 | 0.8342 | 0.36 | 0.17 | ol | 34 | 0.00403 | MV
48-AL1/8-ST1A 10.0 | 10.1 | 0.5939 | 0.35 | 0.21 | ol | 48 | 0.00403 | MV
70-AL1/11-ST1A 10.0 | 10.4 | 0.4132 | 0.339 | 0.29 | ol | 70 | 0.00403 | MV
94-AL1/15-ST1A 10.0 | 10.75 | 0.306 | 0.33 | 0.35 | ol | 94 | 0.00403 | MV
122-AL1/20-ST1A 10.0 | 11.1 | 0.2376 | 0.323 | 0.41 | ol | 122 | 0.00403 | MV
149-AL1/24-ST1A 10.0 | 11.25 | 0.194 | 0.315 | 0.47 | ol | 149 | 0.00403 | MV
34-AL1/6-ST1A 20.0 | 9.15 | 0.8342 | 0.382 | 0.17 | ol | 34 | 0.00403 | MV
48-AL1/8-ST1A 20.0 | 9.5 | 0.5939 | 0.372 | 0.21 | ol | 48 | 0.00403 | MV
70-AL1/11-ST1A 20.0 | 9.7 | 0.4132 | 0.36 | 0.29 | ol | 70 | 0.00403 | MV
94-AL1/15-ST1A 20.0 | 10 | 0.306 | 0.35 | 0.35 | ol | 94 | 0.00403 | MV
122-AL1/20-ST1A 20.0 | 10.3 | 0.2376 | 0.344 | 0.41 | ol | 122 | 0.00403 | MV
149-AL1/24-ST1A 20.0 | 10.5 | 0.194 | 0.337 | 0.47 | ol | 149 | 0.00403 | MV
184-AL1/30-ST1A 20.0 | 10.75 | 0.1571 | 0.33 | 0.535 | ol | 184 | 0.00403 | MV
243-AL1/39-ST1A 20.0 | 11 | 0.1188 | 0.32 | 0.645 | ol | 243 | 0.00403 | MV
48-AL1/8-ST1A 110.0 | 8 | 0.5939 | 0.46 | 0.21 | ol | 48 | 0.00403 | HV
70-AL1/11-ST1A 110.0 | 8.4 | 0.4132 | 0.45 | 0.29 | ol | 70 | 0.00403 | HV
94-AL1/15-ST1A 110.0 | 8.65 | 0.306 | 0.44 | 0.35 | ol | 94 | 0.00403 | HV
122-AL1/20-ST1A 110.0 | 8.5 | 0.2376 | 0.43 | 0.41 | ol | 122 | 0.00403 | HV
149-AL1/24-ST1A 110.0 | 8.75 | 0.194 | 0.41 | 0.47 | ol | 149 | 0.00403 | HV
184-AL1/30-ST1A 110.0 | 8.8 | 0.1571 | 0.4 | 0.535 | ol | 184 | 0.00403 | HV
243-AL1/39-ST1A 110.0 | 9 | 0.1188 | 0.39 | 0.645 | ol | 243 | 0.00403 | HV
305-AL1/39-ST1A 110.0 | 9.2 | 0.0949 | 0.38 | 0.74 | ol | 305 | 0.00403 | HV
490-AL1/64-ST1A 110.0 | 9.75 | 0.059 | 0.37 | 0.96 | ol | 490 | 0.00403 | HV
679-AL1/86-ST1A 110.0 | 9.95 | 0.042 | 0.36 | 1.15 | ol | 679 | 0.00403 | HV
490-AL1/64-ST1A 220.0 | 10 | 0.059 | 0.285 | 0.96 | ol | 490 | 0.00403 | HV
679-AL1/86-ST1A 220.0 | 11.7 | 0.042 | 0.275 | 1.15 | ol | 679 | 0.00403 | HV
490-AL1/64-ST1A 380.0 | 11 | 0.059 | 0.253 | 0.96 | ol | 490 | 0.00403 | HV
679-AL1/86-ST1A 380.0 | 14.6 | 0.042 | 0.25 | 1.15 | ol | 679 | 0.00403 | HV

## trafo_std_types
| i0_percent | pfe_kw | vkr_percent | sn_mva | vn_lv_kv | vn_hv_kv | vk_percent | shift_degree | vector_group | tap_side | tap_neutral | tap_min | tap_max | tap_step_degree | tap_step_percent | tap_phase_shifter
160 MVA 380/110 kV | 0.06 | 60 | 0.25 | 160 | 110 | 380 | 12.2 | 0 | Yy0 | hv | 0 | -9 | 9 | 0 | 1.5 | FALSE
100 MVA 220/110 kV | 0.06 | 55 | 0.26 | 100 | 110 | 220 | 12 | 0 | Yy0 | hv | 0 | -9 | 9 | 0 | 1.5 | FALSE
63 MVA 110/20 kV | 0.04 | 22 | 0.32 | 63 | 20 | 110 | 18 | 150 | YNd5 | hv | 0 | -9 | 9 | 0 | 1.5 | FALSE
40 MVA 110/20 kV | 0.05 | 18 | 0.34 | 40 | 20 | 110 | 16.2 | 150 | YNd5 | hv | 0 | -9 | 9 | 0 | 1.5 | FALSE
25 MVA 110/20 kV | 0.07 | 14 | 0.41 | 25 | 20 | 110 | 12 | 150 | YNd5 | hv | 0 | -9 | 9 | 0 | 1.5 | FALSE
63 MVA 110/10 kV | 0.04 | 22 | 0.32 | 63 | 10 | 110 | 18 | 150 | YNd5 | hv | 0 | -9 | 9 | 0 | 1.5 | FALSE
40 MVA 110/10 kV | 0.05 | 18 | 0.34 | 40 | 10 | 110 | 16.2 | 150 | YNd5 | hv | 0 | -9 | 9 | 0 | 1.5 | FALSE
25 MVA 110/10 kV | 0.07 | 14 | 0.41 | 25 | 10 | 110 | 12 | 150 | YNd5 | hv | 0 | -9 | 9 | 0 | 1.5 | FALSE
0.25 MVA 20/0.4 kV | 0.32 | 0.8 | 1.44 | 0.25 | 0.4 | 20 | 6 | 150 | Yzn5 | hv | 0 | -2 | 2 | 0 | 2.5 | FALSE
0.4 MVA 20/0.4 kV | 0.3375 | 1.35 | 1.425 | 0.4 | 0.4 | 20 | 6 | 150 | Dyn5 | hv | 0 | -2 | 2 | 0 | 2.5 | FALSE
0.63 MVA 20/0.4 kV | 0.2619 | 1.65 | 1.206 | 0.63 | 0.4 | 20 | 6 | 150 | Dyn5 | hv | 0 | -2 | 2 | 0 | 2.5 | FALSE
0.25 MVA 10/0.4 kV | 0.24 | 0.6 | 1.2 | 0.25 | 0.4 | 10 | 4 | 150 | Dyn5 | hv | 0 | -2 | 2 | 0 | 2.5 | FALSE
0.4 MVA 10/0.4 kV | 0.2375 | 0.95 | 1.325 | 0.4 | 0.4 | 10 | 4 | 150 | Dyn5 | hv | 0 | -2 | 2 | 0 | 2.5 | FALSE
0.63 MVA 10/0.4 kV | 0.1873 | 1.18 | 1.0794 | 0.63 | 0.4 | 10 | 4 | 150 | Dyn5 | hv | 0 | -2 | 2 | 0 | 2.5 | FALSE

## trafo3w_std_types
| sn_hv_mva | sn_mv_mva | sn_lv_mva | vn_hv_kv | vn_mv_kv | vn_lv_kv | vk_hv_percent | vk_mv_percent | vk_lv_percent | vkr_hv_percent | vkr_mv_percent | vkr_lv_percent | pfe_kw | i0_percent | shift_mv_degree | shift_lv_degree | vector_group | tap_side | tap_neutral | tap_min | tap_max | tap_step_percent
63/25/38 MVA 110/20/10 kV | 63 | 25 | 38 | 110 | 20 | 10 | 10.4 | 10.4 | 10.4 | 0.28 | 0.32 | 0.35 | 35 | 0.89 | 0 | 0 | YN0yn0yn0 | hv | 0 | -10 | 10 | 1.2
63/25/38 MVA 110/10/10 kV | 63 | 25 | 38 | 110 | 10 | 10 | 10.4 | 10.4 | 10.4 | 0.28 | 0.32 | 0.35 | 35 | 0.89 | 0 | 0 | YN0yn0yn0 | hv | 0 | -10 | 10 | 1.2

## fuse_std_types
| fuse_type | i_rated_a | t_avg | t_min | t_total | x_avg | x_min | x_total
HV 100A | HV 100A | 100 | 0 | [10.0, 3.64, 0.854, 0.281, 0.1, 0.0531, 0.022, 0.01] | [10.0, 4.267, 1.21, 0.403, 0.1, 0.058, 0.022, 0.01] | 0 | [300.0, 350.0, 450.0, 550.0, 700.0, 850.0, 1200.0, 1752.0] | [600.0, 700.0, 900.0, 1150.0, 1665.0, 2000.0, 3000.0, 4313.0]
HV 10A | HV 10A | 10 | 0 | [10.0, 1675.0, 0.344, 0.156, 0.1, 0.0417, 0.0171, 0.01] | [10.0, 1.3, 0.3, 0.155, 0.1, 0.0555, 0.023, 0.01] | 0 | [30.0, 32.0, 35.0, 37.0, 39.0, 50.0, 70.0, 88.0] | [60.0, 70.0, 80.0, 87.0, 94.0, 110.0, 150.0, 216.0]
HV 125A | HV 125A | 125 | 0 | [10.0, 1.82, 0.344, 0.1, 0.0467, 0.0269, 0.01] | [10.0, 2.478, 0.426, 0.1, 0.0427, 0.0211, 0.01] | 0 | [375.0, 500.0, 700.0, 925.0, 1200.0, 1500.0, 2341.0] | [750.0, 1000.0, 1500.0, 2200.0, 3000.0, 4000.0, 5765.0]
HV 160A | HV 160A | 160 | 0 | [10.0, 4.15, 1.03, 0.198, 0.1, 0.051, 0.0172, 0.01] | [10.0, 2.3, 0.734, 0.274, 0.1, 0.046, 0.0177, 0.01] | 0 | [480.0, 550.0, 700.0, 1000.0, 1260.0, 1600.0, 2500.0, 3227.0] | [960.0, 1300.0, 1700.0, 2200.0, 2996.0, 4000.0, 6000.0, 7946.0]
HV 16A | HV 16A | 16 | 0 | [10.0, 0.352, 0.164, 0.1, 0.0649, 0.0342, 0.01] | [10.0, 2.34, 0.722, 0.181, 0.1, 0.055, 0.0296, 0.01] | 0 | [48.0, 60.0, 65.0, 71.0, 80.0, 100.0, 162.0] | [96.0, 110.0, 125.0, 150.0, 168.0, 200.0, 250.0, 398.0]
HV 200A | HV 200A | 200 | 0 | [10.0, 4.267, 1.21, 0.403, 0.1, 0.058, 0.022, 0.01] | [10.0, 3.73, 1.654, 0.328, 0.1, 0.0531, 0.019, 0.01] | 0 | [600.0, 700.0, 900.0, 1150.0, 1665.0, 2000.0, 3000.0, 4313.0] | [1200.0, 1500.0, 1800.0, 2700.0, 3960.0, 5000.0, 7500.0, 10620.0]
HV 20A | HV 20A | 20 | 0 | [10.0, 1.3, 0.3, 0.155, 0.1, 0.0555, 0.023, 0.01] | [10.0, 1.3, 0.161, 0.1, 0.0611, 0.0399, 0.0141, 0.01] | 0 | [60.0, 70.0, 80.0, 87.0, 94.0, 110.0, 150.0, 216.0] | [120.0, 150.0, 200.0, 223.0, 260.0, 300.0, 450.0, 532.0]
HV 25A | HV 25A | 25 | 0 | [10.0, 2.512, 0.833, 0.299, 0.1, 0.0372, 0.0223, 0.01] | [10.0, 3.125, 0.597, 0.198, 0.1, 0.0378, 0.022, 0.01] | 0 | [75.0, 82.0, 90.0, 100.0, 124.0, 170.0, 200.0, 289.0] | [150.0, 170.0, 210.0, 250.0, 294.0, 400.0, 500.0, 711.0]
HV 31.5A | HV 31.5A | 31.5 | 0 | [10.0, 2.34, 0.722, 0.181, 0.1, 0.055, 0.0296, 0.01] | [10.0, 2.84, 0.368, 0.164, 0.1, 0.0621, 0.0378, 0.0195, 0.01] | 0 | [95.0, 110.0, 125.0, 150.0, 165.0, 200.0, 250.0, 390.0] | [189.0, 220.0, 300.0, 350.0, 393.0, 450.0, 530.0, 700.0, 960.0]
HV 40A | HV 40A | 40 | 0 | [10.0, 1.3, 0.161, 0.1, 0.0611, 0.0399, 0.0141, 0.01] | [10.0, 2.05, 0.369, 0.198, 0.1, 0.051, 0.0298, 0.01] | 0 | [120.0, 150.0, 200.0, 223.0, 260.0, 300.0, 450.0, 532.0] | [240.0, 300.0, 400.0, 450.0, 530.0, 650.0, 800.0, 1311.0]
HV 50A | HV 50A | 50 | 0 | [10.0, 3.215, 0.597, 0.198, 0.1, 0.0378, 0.022, 0.01] | [10.0, 3.64, 0.854, 0.281, 0.1, 0.0531, 0.022, 0.01] | 0 | [150.0, 170.0, 210.0, 250.0, 294.0, 400.0, 500.0, 711.0] | [300.0, 350.0, 450.0, 550.0, 700.0, 850.0, 1200.0, 1752.0]
HV 6.3A | HV 6.3A | 6.3 | 0 | [10.0, 1.39, 0.344, 0.168, 0.1, 0.056, 0.0263, 0.01] | [10.0, 1.711, 0.516, 0.198, 0.1, 0.0634, 0.0303, 0.01] | 0 | [19.0, 19.5, 20.4, 20.8, 22.0, 25.0, 32.0, 48.0] | [38.0, 40.0, 43.0, 48.0, 53.0, 60.0, 75.0, 118.0]
HV 63A | HV 63A | 63 | 0 | [10.0, 2.84, 0.368, 0.164, 0.1, 0.0621, 0.0378, 0.0195, 0.01] | [10.0, 1.82, 0.344, 0.1, 0.0467, 0.0269, 0.01] | 0 | [189.0, 220.0, 300.0, 350.0, 393.0, 450.0, 530.0, 700.0, 961.0] | [378.0, 500.0, 700.0, 934.0, 1200.0, 1500.0, 2366.0]
HV 80A | HV 80A | 80 | 0 | [10.0, 2.05, 0.369, 0.198, 0.1, 0.051, 0.0298, 0.01] | [10.0, 4.15, 1.03, 0.198, 0.1, 0.051, 0.0172, 0.01] | 0 | [240.0, 300.0, 400.0, 450.0, 530.0, 650.0, 800.0, 1311.0] | [480.0, 550.0, 700.0, 1000.0, 1260.0, 1600.0, 2500.0, 3227.0]
Siemens NH-1-100 | Siemens NH-1-100 | 100 | [5400.0, 2000.0, 400.0, 20.0, 1.0, 0.2, 0.012, 0.004] | 0 | 0 | [150.0, 190.0, 250.0, 430.0, 900.0, 1250.0, 2700.0, 3600.0] | 0 | 0
Siemens NH-1-125 | Siemens NH-1-125 | 125 | [4800.0, 120.0, 7.0, 0.1, 0.004] | 0 | 0 | [180.0, 400.0, 740.0, 2000.0, 4250.0] | 0 | 0
Siemens NH-1-16 | Siemens NH-1-16 | 16 | [4000.0, 400.0, 2.0, 0.1, 0.04, 0.01] | 0 | 0 | [26.0, 35.0, 75.0, 150.0, 200.0, 300.0] | 0 | 0
Siemens NH-1-160 | Siemens NH-1-160 | 160 | [4800.0, 120.0, 7.0, 0.1, 0.004] | 0 | 0 | [210.0, 500.0, 900.0, 2300.0, 5000.0] | 0 | 0
Siemens NH-1-25 | Siemens NH-1-25 | 25 | [4000.0, 1000.0, 10.0, 0.2, 0.02, 0.01] | 0 | 0 | [40.0, 50.0, 100.0, 210.0, 400.0, 500.0] | 0 | 0
Siemens NH-1-50 | Siemens NH-1-50 | 50 | [4000.0, 40.0, 4.0, 1.0, 0.02, 0.01] | 0 | 0 | [86.0, 200.0, 300.0, 400.0, 1000.0, 1280.0] | 0 | 0
Siemens NH-1-63 | Siemens NH-1-63 | 63 | [4000.0, 100.0, 10.0, 2.0, 0.04, 0.01] | 0 | 0 | [100.0, 200.0, 300.0, 400.0, 1000.0, 1500.0] | 0 | 0
Siemens NH-1-80 | Siemens NH-1-80 | 80 | [4800.0, 120.0, 7.0, 0.1, 0.01] | 0 | 0 | [150.58, 250.0, 450.0, 1150.0, 2470.0] | 0 | 0
Siemens NH-2-1000 | Siemens NH-2-1000 | 1000 | [4800.0, 120.0, 7.0, 0.1, 0.004] | 0 | 0 | [1900.0, 3500.0, 8400.0, 24000.0, 52000.0] | 0 | 0
Siemens NH-2-200 | Siemens NH-2-200 | 200 | [4800.0, 120.0, 7.0, 0.1, 0.004] | 0 | 0 | [280.0, 650.0, 1200.0, 3000.0, 7000.0] | 0 | 0
Siemens NH-2-224 | Siemens NH-2-224 | 224 | [4800.0, 120.0, 7.0, 0.2, 0.04, 0.004] | 0 | 0 | [400.0, 750.0, 1453.0, 3025.0, 4315.0, 7600.0] | 0 | 0
Siemens NH-2-250 | Siemens NH-2-250 | 250 | [4800.0, 120.0, 7.0, 0.1, 0.004] | 0 | 0 | [450.0, 800.0, 1650.0, 4000.0, 8500.0] | 0 | 0
Siemens NH-2-315 | Siemens NH-2-315 | 315 | [4800.0, 120.0, 7.0, 0.1, 0.004] | 0 | 0 | [550.0, 920.0, 1900.0, 5000.0, 11000.0] | 0 | 0
Siemens NH-2-355 | Siemens NH-2-355 | 355 | [4800.0, 120.0, 6.0, 0.1, 0.004] | 0 | 0 | [650.0, 1116.27, 2350.0, 5840.0, 12790.0] | 0 | 0
Siemens NH-2-400 | Siemens NH-2-400 | 400 | [4800.0, 120.0, 7.0, 0.1, 0.004] | 0 | 0 | [720.0, 1350.0, 2800.0, 6500.0, 15000.0] | 0 | 0
Siemens NH-2-425 | Siemens NH-2-425 | 425 | [4800.0, 120.0, 7.0, 0.1, 0.004] | 0 | 0 | [850.0, 1500.0, 3050.0, 7500.0, 16500.0] | 0 | 0
Siemens NH-2-630 | Siemens NH-2-630 | 630 | [4800.0, 120.0, 7.0, 0.1, 0.004] | 0 | 0 | [1200.0, 2000.0, 4800.0, 12000.0, 26000.0] | 0 | 0

## dtypes
| element | column | dtype
0 | bus | name | object
1 | bus | vn_kv | float64
2 | bus | type | object
3 | bus | zone | object
4 | bus | in_service | bool
5 | load | name | object
6 | load | bus | uint32
7 | load | p_mw | float64
8 | load | q_mvar | float64
9 | load | const_z_percent | float64
10 | load | const_i_percent | float64
11 | load | sn_mva | float64
12 | load | scaling | float64
13 | load | in_service | bool
14 | load | type | object
15 | ext_grid | name | object
16 | ext_grid | bus | uint32
17 | ext_grid | vm_pu | float64
18 | ext_grid | va_degree | float64
19 | ext_grid | slack_weight | float64
20 | ext_grid | in_service | bool
21 | line | name | object
22 | line | std_type | object
23 | line | from_bus | uint32
24 | line | to_bus | uint32
25 | line | length_km | float64
26 | line | r_ohm_per_km | float64
27 | line | x_ohm_per_km | float64
28 | line | c_nf_per_km | float64
29 | line | g_us_per_km | float64
30 | line | max_i_ka | float64
31 | line | df | float64
32 | line | parallel | uint32
33 | line | type | object
34 | line | in_service | bool
35 | trafo | name | object
36 | trafo | std_type | object
37 | trafo | hv_bus | uint32
38 | trafo | lv_bus | uint32
39 | trafo | sn_mva | float64
40 | trafo | vn_hv_kv | float64
41 | trafo | vn_lv_kv | float64
42 | trafo | vk_percent | float64
43 | trafo | vkr_percent | float64
44 | trafo | pfe_kw | float64
45 | trafo | i0_percent | float64
46 | trafo | shift_degree | float64
47 | trafo | tap_side | object
48 | trafo | tap_neutral | int32
49 | trafo | tap_min | int32
50 | trafo | tap_max | int32
51 | trafo | tap_step_percent | float64
52 | trafo | tap_step_degree | float64
53 | trafo | tap_pos | int32
54 | trafo | tap_phase_shifter | bool
55 | trafo | parallel | uint32
56 | trafo | df | float64
57 | trafo | in_service | bool
58 | line_geodata | coords | object
59 | bus_geodata | x | float64
60 | bus_geodata | y | float64
61 | bus_geodata | coords | object

## parameters
| version | format_version | converged | OPF_converged | name | f_hz | sn_mva
0 | 2.14.6 | 2.14.0 | FALSE | FALSE |  | 50 | 1