## bus
| name | vn_kv | type | zone | in_service
0 | bus_LV_733-6_0_5_node_0 | 0.4 | n |  | TRUE
1 | bus_LV_733-6_0_5_node_1 | 0.4 | n |  | TRUE
2 | bus_LV_733-6_0_5_node_2 | 0.4 | n |  | TRUE
3 | bus_LV_733-6_0_5_node_3 | 0.4 | n |  | TRUE
4 | bus_LV_733-6_0_5_node_4 | 0.4 | n |  | TRUE
5 | bus_LV_733-6_0_5_node_5 | 0.4 | n |  | TRUE
6 | bus_LV_733-6_0_5_node_98 | 0.4 | n |  | TRUE
7 | bus_LV_733-6_0_5_node_99 | 0.4 | n |  | TRUE
8 | bus_LV_733-6_0_5_node_15 | 0.4 | n |  | TRUE
9 | bus_LV_733-6_0_5_node_94 | 0.4 | n |  | TRUE
10 | bus_LV_733-6_0_5_node_96 | 0.4 | n |  | TRUE
11 | bus_LV_733-6_0_5_node_14 | 0.4 | n |  | TRUE
12 | bus_LV_733-6_0_5_node_6 | 0.4 | n |  | TRUE
13 | bus_LV_733-6_0_5_node_7 | 0.4 | n |  | TRUE
14 | bus_LV_733-6_0_5_node_8 | 0.4 | n |  | TRUE
15 | bus_LV_733-6_0_5_node_9 | 0.4 | n |  | TRUE
16 | bus_LV_733-6_0_5_node_10 | 0.4 | n |  | TRUE
17 | bus_LV_733-6_0_5_node_11 | 0.4 | n |  | TRUE
18 | bus_LV_733-6_0_5_node_63 | 0.4 | n |  | TRUE
19 | bus_LV_733-6_0_5_node_61 | 0.4 | n |  | TRUE
20 | bus_LV_733-6_0_5_node_51 | 0.4 | n |  | TRUE
21 | bus_LV_733-6_0_5_node_52 | 0.4 | n |  | TRUE
22 | bus_LV_733-6_0_5_node_53 | 0.4 | n |  | TRUE
23 | bus_LV_733-6_0_5_node_54 | 0.4 | n |  | TRUE
24 | bus_LV_733-6_0_5_node_105 | 0.4 | n |  | TRUE
25 | bus_LV_733-6_0_5_node_55 | 0.4 | n |  | TRUE
26 | bus_LV_733-6_0_5_node_43 | 0.4 | n |  | TRUE
27 | bus_LV_733-6_0_5_node_106 | 0.4 | n |  | TRUE
28 | bus_LV_733-6_0_5_node_111 | 0.4 | n |  | TRUE
29 | bus_LV_733-6_0_5_node_110 | 0.4 | n |  | TRUE
30 | bus_LV_733-6_0_5_node_13 | 0.4 | n |  | TRUE
31 | bus_LV_733-6_0_5_node_12 | 0.4 | n |  | TRUE
32 | bus_LV_733-6_0_5_node_62 | 0.4 | n |  | TRUE
33 | bus_LV_733-6_0_5_node_38 | 0.4 | n |  | TRUE
34 | bus_LV_733-6_0_5_node_39 | 0.4 | n |  | TRUE
35 | bus_LV_733-6_0_5_node_37 | 0.4 | n |  | TRUE
36 | bus_LV_733-6_0_5_node_40 | 0.4 | n |  | TRUE
37 | bus_LV_733-6_0_5_node_41 | 0.4 | n |  | TRUE
38 | bus_LV_733-6_0_5_node_42 | 0.4 | n |  | TRUE
39 | bus_LV_733-6_0_5_node_50 | 0.4 | n |  | TRUE
40 | bus_LV_733-6_0_5_node_109 | 0.4 | n |  | TRUE
41 | bus_LV_733-6_0_5_node_48 | 0.4 | n |  | TRUE
42 | bus_LV_733-6_0_5_node_107 | 0.4 | n |  | TRUE
43 | bus_LV_733-6_0_5_node_108 | 0.4 | n |  | TRUE
44 | bus_LV_733-6_0_5_node_16 | 0.4 | n |  | TRUE
45 | bus_LV_733-6_0_5_node_17 | 0.4 | n |  | TRUE
46 | bus_LV_733-6_0_5_node_19 | 0.4 | n |  | TRUE
47 | bus_LV_733-6_0_5_node_82 | 0.4 | n |  | TRUE
48 | bus_LV_733-6_0_5_node_83 | 0.4 | n |  | TRUE
49 | bus_LV_733-6_0_5_node_89 | 0.4 | n |  | TRUE
50 | bus_LV_733-6_0_5_node_87 | 0.4 | n |  | TRUE
51 | bus_LV_733-6_0_5_node_21 | 0.4 | n |  | TRUE
52 | bus_LV_733-6_0_5_node_22 | 0.4 | n |  | TRUE
53 | bus_LV_733-6_0_5_node_23 | 0.4 | n |  | TRUE
54 | bus_LV_733-6_0_5_node_25 | 0.4 | n |  | TRUE
55 | bus_LV_733-6_0_5_node_97 | 0.4 | n |  | TRUE
56 | bus_LV_733-6_0_5_node_95 | 0.4 | n |  | TRUE
57 | bus_LV_733-6_0_5_node_28 | 0.4 | n |  | TRUE
58 | bus_LV_733-6_0_5_node_100 | 0.4 | n |  | TRUE
59 | bus_LV_733-6_0_5_node_26 | 0.4 | n |  | TRUE
60 | bus_LV_733-6_0_5_node_32 | 0.4 | n |  | TRUE
61 | bus_LV_733-6_0_5_node_36 | 0.4 | n |  | TRUE
62 | bus_LV_733-6_0_5_node_30 | 0.4 | n |  | TRUE
63 | bus_LV_733-6_0_5_node_103 | 0.4 | n |  | TRUE
64 | bus_LV_733-6_0_5_node_101 | 0.4 | n |  | TRUE
65 | bus_LV_733-6_0_5_node_29 | 0.4 | n |  | TRUE
66 | bus_LV_733-6_0_5_node_31 | 0.4 | n |  | TRUE
67 | bus_LV_733-6_0_5_node_47 | 0.4 | n |  | TRUE
68 | bus_LV_733-6_0_5_node_45 | 0.4 | n |  | TRUE
69 | bus_LV_733-6_0_5_node_33 | 0.4 | n |  | TRUE
70 | bus_LV_733-6_0_5_node_34 | 0.4 | n |  | TRUE
71 | bus_LV_733-6_0_5_node_35 | 0.4 | n |  | TRUE
72 | bus_LV_733-6_0_5_node_102 | 0.4 | n |  | TRUE
73 | bus_LV_733-6_0_5_node_44 | 0.4 | n |  | TRUE
74 | bus_LV_733-6_0_5_node_46 | 0.4 | n |  | TRUE
75 | bus_LV_733-6_0_5_node_49 | 0.4 | n |  | TRUE
76 | bus_LV_733-6_0_5_node_56 | 0.4 | n |  | TRUE
77 | bus_LV_733-6_0_5_node_57 | 0.4 | n |  | TRUE
78 | bus_LV_733-6_0_5_node_58 | 0.4 | n |  | TRUE
79 | bus_LV_733-6_0_5_node_59 | 0.4 | n |  | TRUE
80 | bus_LV_733-6_0_5_node_60 | 0.4 | n |  | TRUE
81 | bus_LV_733-6_0_5_node_91 | 0.4 | n |  | TRUE
82 | bus_LV_733-6_0_5_node_73 | 0.4 | n |  | TRUE
83 | bus_LV_733-6_0_5_node_64 | 0.4 | n |  | TRUE
84 | bus_LV_733-6_0_5_node_65 | 0.4 | n |  | TRUE
85 | bus_LV_733-6_0_5_node_66 | 0.4 | n |  | TRUE
86 | bus_LV_733-6_0_5_node_67 | 0.4 | n |  | TRUE
87 | bus_LV_733-6_0_5_node_68 | 0.4 | n |  | TRUE
88 | bus_LV_733-6_0_5_node_69 | 0.4 | n |  | TRUE
89 | bus_LV_733-6_0_5_node_74 | 0.4 | n |  | TRUE
90 | bus_LV_733-6_0_5_node_80 | 0.4 | n |  | TRUE
91 | bus_LV_733-6_0_5_node_75 | 0.4 | n |  | TRUE
92 | bus_LV_733-6_0_5_node_79 | 0.4 | n |  | TRUE
93 | bus_LV_733-6_0_5_node_70 | 0.4 | n |  | TRUE
94 | bus_LV_733-6_0_5_node_72 | 0.4 | n |  | TRUE
95 | bus_LV_733-6_0_5_node_78 | 0.4 | n |  | TRUE
96 | bus_LV_733-6_0_5_node_77 | 0.4 | n |  | TRUE
97 | bus_LV_733-6_0_5_node_76 | 0.4 | n |  | TRUE
98 | bus_LV_733-6_0_5_node_84 | 0.4 | n |  | TRUE
99 | bus_LV_733-6_0_5_node_85 | 0.4 | n |  | TRUE
100 | bus_LV_733-6_0_5_node_81 | 0.4 | n |  | TRUE
101 | bus_LV_733-6_0_5_node_92 | 0.4 | n |  | TRUE
102 | bus_LV_733-6_0_5_node_86 | 0.4 | n |  | TRUE
103 | bus_LV_733-6_0_5_node_88 | 0.4 | n |  | TRUE
104 | bus_MV_609_0_node_61 | 20 | n |  | TRUE

## load
| name | bus | p_mw | q_mvar | const_z_percent | const_i_percent | sn_mva | scaling | in_service | type
0 | LV_733-6_0_5_load_0 | 0 | 0.0064701 | 0.0016216 | 0 | 0 |  | 1 | TRUE | wye
1 | LV_733-6_0_5_load_1 | 1 | 0.001125 | 0.00028194 | 0 | 0 |  | 1 | TRUE | wye
2 | LV_733-6_0_5_load_4 | 4 | 0.013132 | 0.0032911 | 0 | 0 |  | 1 | TRUE | wye
3 | LV_733-6_0_5_load_98 | 6 | 0.0087024 | 0.002181 | 0 | 0 |  | 1 | TRUE | wye
4 | LV_733-6_0_5_load_99 | 7 | 0.0037878 | 0.00094931 | 0 | 0 |  | 1 | TRUE | wye
5 | LV_733-6_0_5_load_15 | 8 | 0.013918 | 0.0034883 | 0 | 0 |  | 1 | TRUE | wye
6 | LV_733-6_0_5_load_94 | 9 | 0.0010759 | 0.00026966 | 0 | 0 |  | 1 | TRUE | wye
7 | LV_733-6_0_5_load_96 | 10 | 0.0010514 | 0.0002635 | 0 | 0 |  | 1 | TRUE | wye
8 | LV_733-6_0_5_load_14 | 11 | 0.012327 | 0.0030894 | 0 | 0 |  | 1 | TRUE | wye
9 | LV_733-6_0_5_load_6 | 12 | 0.02459 | 0.0061629 | 0 | 0 |  | 1 | TRUE | wye
10 | LV_733-6_0_5_load_9 | 15 | 0.002664 | 0.00066767 | 0 | 0 |  | 1 | TRUE | wye
11 | LV_733-6_0_5_load_11 | 17 | 0.02314 | 0.0057995 | 0 | 0 |  | 1 | TRUE | wye
12 | LV_733-6_0_5_load_63 | 18 | 0.026962 | 0.0067572 | 0 | 0 |  | 1 | TRUE | wye
13 | LV_733-6_0_5_load_61 | 19 | 0.0048316 | 0.0012109 | 0 | 0 |  | 1 | TRUE | wye
14 | LV_733-6_0_5_load_51 | 20 | 0.022456 | 0.005628 | 0 | 0 |  | 1 | TRUE | wye
15 | LV_733-6_0_5_load_54 | 23 | 0.0023869 | 0.00059822 | 0 | 0 |  | 1 | TRUE | wye
16 | LV_733-6_0_5_load_105 | 24 | 0.0078264 | 0.0019615 | 0 | 0 |  | 1 | TRUE | wye
17 | LV_733-6_0_5_load_55 | 25 | 0.0014032 | 0.00035168 | 0 | 0 |  | 1 | TRUE | wye
18 | LV_733-6_0_5_load_43 | 26 | 0.0014265 | 0.00035751 | 0 | 0 |  | 1 | TRUE | wye
19 | LV_733-6_0_5_load_106 | 27 | 0.0044776 | 0.0011222 | 0 | 0 |  | 1 | TRUE | wye
20 | LV_733-6_0_5_load_111 | 28 | 0.002256 | 0.0005654 | 0 | 0 |  | 1 | TRUE | wye
21 | LV_733-6_0_5_load_110 | 29 | 0.0048887 | 0.0012252 | 0 | 0 |  | 1 | TRUE | wye
22 | LV_733-6_0_5_load_12 | 31 | 0.0045894 | 0.0011502 | 0 | 0 |  | 1 | TRUE | wye
23 | LV_733-6_0_5_load_62 | 32 | 0.0030892 | 0.00077422 | 0 | 0 |  | 1 | TRUE | wye
24 | LV_733-6_0_5_load_38 | 33 | 0.01105 | 0.0027695 | 0 | 0 |  | 1 | TRUE | wye
25 | LV_733-6_0_5_load_37 | 35 | 0.0031902 | 0.00079955 | 0 | 0 |  | 1 | TRUE | wye
26 | LV_733-6_0_5_load_40 | 36 | 0.011582 | 0.0029027 | 0 | 0 |  | 1 | TRUE | wye
27 | LV_733-6_0_5_load_41 | 37 | 0.0040803 | 0.0010226 | 0 | 0 |  | 1 | TRUE | wye
28 | LV_733-6_0_5_load_42 | 38 | 0.0018217 | 0.00045657 | 0 | 0 |  | 1 | TRUE | wye
29 | LV_733-6_0_5_load_50 | 39 | 0.0017273 | 0.00043289 | 0 | 0 |  | 1 | TRUE | wye
30 | LV_733-6_0_5_load_109 | 40 | 0.0044018 | 0.0011032 | 0 | 0 |  | 1 | TRUE | wye
31 | LV_733-6_0_5_load_48 | 41 | 0.0050663 | 0.0012697 | 0 | 0 |  | 1 | TRUE | wye
32 | LV_733-6_0_5_load_107 | 42 | 0.0014578 | 0.00036536 | 0 | 0 |  | 1 | TRUE | wye
33 | LV_733-6_0_5_load_108 | 43 | 0.0016435 | 0.00041191 | 0 | 0 |  | 1 | TRUE | wye
34 | LV_733-6_0_5_load_16 | 44 | 0.011122 | 0.0027873 | 0 | 0 |  | 1 | TRUE | wye
35 | LV_733-6_0_5_load_17 | 45 | 0.0057584 | 0.0014432 | 0 | 0 |  | 1 | TRUE | wye
36 | LV_733-6_0_5_load_19 | 46 | 0.0013248 | 0.00033202 | 0 | 0 |  | 1 | TRUE | wye
37 | LV_733-6_0_5_load_82 | 47 | 0.0066134 | 0.0016575 | 0 | 0 |  | 1 | TRUE | wye
38 | LV_733-6_0_5_load_83 | 48 | 0.0089749 | 0.0022493 | 0 | 0 |  | 1 | TRUE | wye
39 | LV_733-6_0_5_load_89 | 49 | 0.0045012 | 0.0011281 | 0 | 0 |  | 1 | TRUE | wye
40 | LV_733-6_0_5_load_21 | 51 | 0.013991 | 0.0035064 | 0 | 0 |  | 1 | TRUE | wye
41 | LV_733-6_0_5_load_22 | 52 | 0.013821 | 0.0034638 | 0 | 0 |  | 1 | TRUE | wye
42 | LV_733-6_0_5_load_25 | 54 | 0.0030969 | 0.00077615 | 0 | 0 |  | 1 | TRUE | wye
43 | LV_733-6_0_5_load_97 | 55 | 0.0014452 | 0.0003622 | 0 | 0 |  | 1 | TRUE | wye
44 | LV_733-6_0_5_load_95 | 56 | 0.0010598 | 0.00026561 | 0 | 0 |  | 1 | TRUE | wye
45 | LV_733-6_0_5_load_28 | 57 | 0.0059611 | 0.001494 | 0 | 0 |  | 1 | TRUE | wye
46 | LV_733-6_0_5_load_100 | 58 | 0.0045057 | 0.0011292 | 0 | 0 |  | 1 | TRUE | wye
47 | LV_733-6_0_5_load_26 | 59 | 0.011174 | 0.0028005 | 0 | 0 |  | 1 | TRUE | wye
48 | LV_733-6_0_5_load_32 | 60 | 0.013085 | 0.0032794 | 0 | 0 |  | 1 | TRUE | wye
49 | LV_733-6_0_5_load_103 | 63 | 0.0054802 | 0.0013735 | 0 | 0 |  | 1 | TRUE | wye
50 | LV_733-6_0_5_load_101 | 64 | 0.0050468 | 0.0012649 | 0 | 0 |  | 1 | TRUE | wye
51 | LV_733-6_0_5_load_29 | 65 | 0.0036227 | 0.00090794 | 0 | 0 |  | 1 | TRUE | wye
52 | LV_733-6_0_5_load_31 | 66 | 0.010537 | 0.0026409 | 0 | 0 |  | 1 | TRUE | wye
53 | LV_733-6_0_5_load_45 | 68 | 0.0024413 | 0.00061184 | 0 | 0 |  | 1 | TRUE | wye
54 | LV_733-6_0_5_load_33 | 69 | 0.018937 | 0.0047461 | 0 | 0 |  | 1 | TRUE | wye
55 | LV_733-6_0_5_load_34 | 70 | 0.0057074 | 0.0014304 | 0 | 0 |  | 1 | TRUE | wye
56 | LV_733-6_0_5_load_35 | 71 | 0.012422 | 0.0031132 | 0 | 0 |  | 1 | TRUE | wye
57 | LV_733-6_0_5_load_102 | 72 | 0.0044927 | 0.001126 | 0 | 0 |  | 1 | TRUE | wye
58 | LV_733-6_0_5_load_44 | 73 | 0.0087766 | 0.0021996 | 0 | 0 |  | 1 | TRUE | wye
59 | LV_733-6_0_5_load_46 | 74 | 0.01139 | 0.0028545 | 0 | 0 |  | 1 | TRUE | wye
60 | LV_733-6_0_5_load_49 | 75 | 0.0090016 | 0.002256 | 0 | 0 |  | 1 | TRUE | wye
61 | LV_733-6_0_5_load_56 | 76 | 0.0050579 | 0.0012676 | 0 | 0 |  | 1 | TRUE | wye
62 | LV_733-6_0_5_load_58 | 78 | 0.014583 | 0.0036549 | 0 | 0 |  | 1 | TRUE | wye
63 | LV_733-6_0_5_load_59 | 79 | 0.0088714 | 0.0022234 | 0 | 0 |  | 1 | TRUE | wye
64 | LV_733-6_0_5_load_60 | 80 | 0.0037689 | 0.00094457 | 0 | 0 |  | 1 | TRUE | wye
65 | LV_733-6_0_5_load_91 | 81 | 0.004283 | 0.0010734 | 0 | 0 |  | 1 | TRUE | wye
66 | LV_733-6_0_5_load_64 | 83 | 0.0025356 | 0.00063548 | 0 | 0 |  | 1 | TRUE | wye
67 | LV_733-6_0_5_load_65 | 84 | 0.010652 | 0.0026697 | 0 | 0 |  | 1 | TRUE | wye
68 | LV_733-6_0_5_load_67 | 86 | 0.0013027 | 0.00032648 | 0 | 0 |  | 1 | TRUE | wye
69 | LV_733-6_0_5_load_68 | 87 | 0.0021085 | 0.00052845 | 0 | 0 |  | 1 | TRUE | wye
70 | LV_733-6_0_5_load_69 | 88 | 0.0017241 | 0.0004321 | 0 | 0 |  | 1 | TRUE | wye
71 | LV_733-6_0_5_load_74 | 89 | 0.0023066 | 0.00057808 | 0 | 0 |  | 1 | TRUE | wye
72 | LV_733-6_0_5_load_80 | 90 | 0.0043644 | 0.0010938 | 0 | 0 |  | 1 | TRUE | wye
73 | LV_733-6_0_5_load_75 | 91 | 0.0026343 | 0.00066021 | 0 | 0 |  | 1 | TRUE | wye
74 | LV_733-6_0_5_load_70 | 93 | 0.0031192 | 0.00078174 | 0 | 0 |  | 1 | TRUE | wye
75 | LV_733-6_0_5_load_77 | 96 | 0.0038205 | 0.00095751 | 0 | 0 |  | 1 | TRUE | wye
76 | LV_733-6_0_5_load_76 | 97 | 0.0025462 | 0.00063814 | 0 | 0 |  | 1 | TRUE | wye
77 | LV_733-6_0_5_load_84 | 98 | 0.011096 | 0.002781 | 0 | 0 |  | 1 | TRUE | wye
78 | LV_733-6_0_5_load_85 | 99 | 0.0016764 | 0.00042015 | 0 | 0 |  | 1 | TRUE | wye
79 | LV_733-6_0_5_load_81 | 100 | 0.0049691 | 0.0012454 | 0 | 0 |  | 1 | TRUE | wye
80 | LV_733-6_0_5_load_92 | 101 | 0.00097105 | 0.00024337 | 0 | 0 |  | 1 | TRUE | wye
81 | LV_733-6_0_5_load_86 | 102 | 0.0025857 | 0.00064803 | 0 | 0 |  | 1 | TRUE | wye
82 | LV_733-6_0_5_load_88 | 103 | 0.0056525 | 0.0014167 | 0 | 0 |  | 1 | TRUE | wye

## ext_grid
| name | bus | vm_pu | va_degree | slack_weight | in_service
0 |  | 31 | 1 | 0 | 1 | TRUE

## line
| name | std_type | from_bus | to_bus | length_km | r_ohm_per_km | x_ohm_per_km | c_nf_per_km | g_us_per_km | max_i_ka | df | parallel | type | in_service
0 | LV_733-6_0_5_line_0 |  | 0 | 1 | 0.00021539 | 0.125 | 0.08 | 261 | 0 | 0.364 | 1 | 5 | cs | TRUE
1 | LV_733-6_0_5_line_1 |  | 0 | 2 | 0.014857 | 0.125 | 0.08 | 261 | 0 | 0.364 | 1 | 5 | cs | TRUE
2 | LV_733-6_0_5_line_2 |  | 1 | 3 | 0.021823 | 0.125 | 0.08 | 261 | 0 | 0.364 | 1 | 5 | cs | TRUE
3 | LV_733-6_0_5_line_3 |  | 2 | 4 | 0.0090769 | 0.125 | 0.08 | 261 | 0 | 0.364 | 1 | 5 | cs | TRUE
4 | LV_733-6_0_5_line_4 |  | 2 | 5 | 0.014219 | 0.125 | 0.08 | 261 | 0 | 0.364 | 1 | 1 | cs | TRUE
5 | LV_733-6_0_5_line_5 |  | 3 | 6 | 0.0093212 | 0.125 | 0.08 | 261 | 0 | 0.364 | 1 | 5 | cs | TRUE
6 | LV_733-6_0_5_line_6 |  | 3 | 7 | 0.00958 | 0.125 | 0.08 | 261 | 0 | 0.364 | 1 | 1 | cs | TRUE
7 | LV_733-6_0_5_line_7 |  | 4 | 8 | 0.0092509 | 0.125 | 0.08 | 261 | 0 | 0.364 | 1 | 5 | cs | TRUE
8 | LV_733-6_0_5_line_8 |  | 5 | 9 | 0.023411 | 0.125 | 0.08 | 261 | 0 | 0.364 | 1 | 1 | cs | TRUE
9 | LV_733-6_0_5_line_9 |  | 6 | 10 | 0.004739 | 0.125 | 0.08 | 261 | 0 | 0.364 | 1 | 5 | cs | TRUE
10 | LV_733-6_0_5_line_10 |  | 8 | 11 | 0.026282 | 0.125 | 0.08 | 261 | 0 | 0.364 | 1 | 5 | cs | TRUE
11 | LV_733-6_0_5_line_11 |  | 10 | 56 | 0.024525 | 0.125 | 0.08 | 261 | 0 | 0.364 | 1 | 5 | cs | TRUE
12 | LV_733-6_0_5_line_12 |  | 11 | 30 | 0.027988 | 0.125 | 0.08 | 261 | 0 | 0.364 | 1 | 5 | cs | TRUE
13 | LV_733-6_0_5_line_13 |  | 12 | 13 | 0.016014 | 0.125 | 0.08 | 261 | 0 | 0.364 | 1 | 5 | cs | TRUE
14 | LV_733-6_0_5_line_14 |  | 12 | 14 | 0.027772 | 0.125 | 0.08 | 261 | 0 | 0.364 | 1 | 5 | cs | TRUE
15 | LV_733-6_0_5_line_15 |  | 13 | 15 | 0.097393 | 0.125 | 0.08 | 261 | 0 | 0.364 | 1 | 1 | cs | TRUE
16 | LV_733-6_0_5_line_16 |  | 13 | 16 | 0.032362 | 0.125 | 0.08 | 261 | 0 | 0.364 | 1 | 5 | cs | TRUE
17 | LV_733-6_0_5_line_17 |  | 14 | 17 | 0.0055379 | 0.125 | 0.08 | 261 | 0 | 0.364 | 1 | 5 | cs | TRUE
18 | LV_733-6_0_5_line_18 |  | 16 | 18 | 0.024255 | 0.125 | 0.08 | 261 | 0 | 0.364 | 1 | 1 | cs | TRUE
19 | LV_733-6_0_5_line_19 |  | 16 | 19 | 0.013007 | 0.125 | 0.08 | 261 | 0 | 0.364 | 1 | 5 | cs | TRUE
20 | LV_733-6_0_5_line_20 |  | 17 | 30 | 0.014622 | 0.125 | 0.08 | 261 | 0 | 0.364 | 1 | 5 | cs | TRUE
21 | LV_733-6_0_5_line_21 |  | 19 | 32 | 0.0040092 | 0.125 | 0.08 | 261 | 0 | 0.364 | 1 | 5 | cs | TRUE
22 | LV_733-6_0_5_line_22 |  | 20 | 21 | 0.024505 | 0.125 | 0.08 | 261 | 0 | 0.364 | 1 | 5 | cs | TRUE
23 | LV_733-6_0_5_line_23 |  | 20 | 22 | 0.054948 | 0.125 | 0.08 | 261 | 0 | 0.364 | 1 | 5 | cs | TRUE
24 | LV_733-6_0_5_line_24 |  | 21 | 23 | 0.019784 | 0.125 | 0.08 | 261 | 0 | 0.364 | 1 | 5 | cs | TRUE
25 | LV_733-6_0_5_line_25 |  | 22 | 25 | 0.034629 | 0.125 | 0.08 | 261 | 0 | 0.364 | 1 | 5 | cs | TRUE
26 | LV_733-6_0_5_line_26 |  | 23 | 24 | 0.015479 | 0.125 | 0.08 | 261 | 0 | 0.364 | 1 | 5 | cs | TRUE
27 | LV_733-6_0_5_line_27 |  | 24 | 27 | 0.016697 | 0.125 | 0.08 | 261 | 0 | 0.364 | 1 | 5 | cs | TRUE
28 | LV_733-6_0_5_line_28 |  | 25 | 26 | 0.046408 | 0.125 | 0.08 | 261 | 0 | 0.364 | 1 | 5 | cs | TRUE
29 | LV_733-6_0_5_line_29 |  | 26 | 28 | 0.017053 | 0.125 | 0.08 | 261 | 0 | 0.364 | 1 | 1 | cs | TRUE
30 | LV_733-6_0_5_line_30 |  | 26 | 38 | 0.00047478 | 0.125 | 0.08 | 261 | 0 | 0.364 | 1 | 5 | cs | TRUE
31 | LV_733-6_0_5_line_31 |  | 27 | 42 | 0.003103 | 0.125 | 0.08 | 261 | 0 | 0.364 | 1 | 5 | cs | TRUE
32 | LV_733-6_0_5_line_32 |  | 28 | 29 | 0.01837 | 0.125 | 0.08 | 261 | 0 | 0.364 | 1 | 1 | cs | TRUE
33 | LV_733-6_0_5_line_33 |  | 30 | 31 | 0.016318 | 0.125 | 0.08 | 261 | 0 | 0.364 | 1 | 5 | cs | TRUE
34 | LV_733-6_0_5_line_34 |  | 32 | 79 | 0.039749 | 0.125 | 0.08 | 261 | 0 | 0.364 | 1 | 2 | cs | TRUE
35 | LV_733-6_0_5_line_35 |  | 33 | 34 | 0.0047925 | 0.125 | 0.08 | 261 | 0 | 0.364 | 1 | 5 | cs | TRUE
36 | LV_733-6_0_5_line_36 |  | 33 | 35 | 0.011485 | 0.125 | 0.08 | 261 | 0 | 0.364 | 1 | 5 | cs | TRUE
37 | LV_733-6_0_5_line_37 |  | 34 | 36 | 0.019676 | 0.125 | 0.08 | 261 | 0 | 0.364 | 1 | 5 | cs | TRUE
38 | LV_733-6_0_5_line_38 |  | 34 | 37 | 0.037867 | 0.125 | 0.08 | 261 | 0 | 0.364 | 1 | 1 | cs | TRUE
39 | LV_733-6_0_5_line_39 |  | 35 | 71 | 0.0056575 | 0.125 | 0.08 | 261 | 0 | 0.364 | 1 | 5 | cs | TRUE
40 | LV_733-6_0_5_line_40 |  | 36 | 38 | 0.012769 | 0.125 | 0.08 | 261 | 0 | 0.364 | 1 | 5 | cs | TRUE
41 | LV_733-6_0_5_line_41 |  | 37 | 72 | 0.024934 | 0.125 | 0.08 | 261 | 0 | 0.364 | 1 | 1 | cs | TRUE
42 | LV_733-6_0_5_line_42 |  | 39 | 40 | 0.012051 | 0.125 | 0.08 | 261 | 0 | 0.364 | 1 | 5 | cs | TRUE
43 | LV_733-6_0_5_line_43 |  | 39 | 41 | 0.021003 | 0.125 | 0.08 | 261 | 0 | 0.364 | 1 | 5 | cs | TRUE
44 | LV_733-6_0_5_line_44 |  | 40 | 43 | 0.01158 | 0.125 | 0.08 | 261 | 0 | 0.364 | 1 | 5 | cs | TRUE
45 | LV_733-6_0_5_line_45 |  | 41 | 75 | 0.015819 | 0.125 | 0.08 | 261 | 0 | 0.364 | 1 | 1 | cs | TRUE
46 | LV_733-6_0_5_line_46 |  | 41 | 74 | 0.0087259 | 0.125 | 0.08 | 261 | 0 | 0.364 | 1 | 5 | cs | TRUE
47 | LV_733-6_0_5_line_47 |  | 42 | 43 | 0.0017373 | 0.125 | 0.08 | 261 | 0 | 0.364 | 1 | 5 | cs | TRUE
48 | LV_733-6_0_5_line_48 |  | 44 | 45 | 0.032247 | 0.125 | 0.08 | 261 | 0 | 0.364 | 1 | 1 | cs | TRUE
49 | LV_733-6_0_5_line_49 |  | 45 | 46 | 0.0011947 | 0.125 | 0.08 | 261 | 0 | 0.364 | 1 | 1 | cs | TRUE
50 | LV_733-6_0_5_line_50 |  | 46 | 47 | 0.014114 | 0.125 | 0.08 | 261 | 0 | 0.364 | 1 | 1 | cs | TRUE
51 | LV_733-6_0_5_line_51 |  | 47 | 48 | 0.017095 | 0.125 | 0.08 | 261 | 0 | 0.364 | 1 | 1 | cs | TRUE
52 | LV_733-6_0_5_line_52 |  | 48 | 86 | 0.012415 | 0.125 | 0.08 | 261 | 0 | 0.364 | 1 | 1 | cs | TRUE
53 | LV_733-6_0_5_line_53 |  | 49 | 50 | 0.01522 | 0.125 | 0.08 | 261 | 0 | 0.364 | 1 | 1 | cs | TRUE
54 | LV_733-6_0_5_line_54 |  | 50 | 103 | 0.0023155 | 0.125 | 0.08 | 261 | 0 | 0.364 | 1 | 1 | cs | TRUE
55 | LV_733-6_0_5_line_55 |  | 50 | 102 | 0.026222 | 0.125 | 0.08 | 261 | 0 | 0.364 | 1 | 1 | cs | TRUE
56 | LV_733-6_0_5_line_56 |  | 51 | 52 | 0.028203 | 0.125 | 0.08 | 261 | 0 | 0.364 | 1 | 1 | cs | TRUE
57 | LV_733-6_0_5_line_57 |  | 51 | 53 | 0.024486 | 0.125 | 0.08 | 261 | 0 | 0.364 | 1 | 2 | cs | TRUE
58 | LV_733-6_0_5_line_58 |  | 53 | 54 | 0.0028112 | 0.125 | 0.08 | 261 | 0 | 0.364 | 1 | 5 | cs | TRUE
59 | LV_733-6_0_5_line_59 |  | 54 | 58 | 0.018336 | 0.125 | 0.08 | 261 | 0 | 0.364 | 1 | 5 | cs | TRUE
60 | LV_733-6_0_5_line_60 |  | 55 | 56 | 0.0034911 | 0.125 | 0.08 | 261 | 0 | 0.364 | 1 | 5 | cs | TRUE
61 | LV_733-6_0_5_line_61 |  | 55 | 57 | 0.076482 | 0.125 | 0.08 | 261 | 0 | 0.364 | 1 | 5 | cs | TRUE
62 | LV_733-6_0_5_line_62 |  | 57 | 65 | 0.023374 | 0.125 | 0.08 | 261 | 0 | 0.364 | 1 | 5 | cs | TRUE
63 | LV_733-6_0_5_line_63 |  | 57 | 62 | 0.040662 | 0.125 | 0.08 | 261 | 0 | 0.364 | 1 | 1 | cs | TRUE
64 | LV_733-6_0_5_line_64 |  | 58 | 61 | 0.029056 | 0.125 | 0.08 | 261 | 0 | 0.364 | 1 | 5 | cs | TRUE
65 | LV_733-6_0_5_line_65 |  | 59 | 60 | 0.0142 | 0.125 | 0.08 | 261 | 0 | 0.364 | 1 | 1 | cs | TRUE
66 | LV_733-6_0_5_line_66 |  | 60 | 62 | 0.047339 | 0.125 | 0.08 | 261 | 0 | 0.364 | 1 | 1 | cs | TRUE
67 | LV_733-6_0_5_line_67 |  | 61 | 70 | 0.021643 | 0.125 | 0.08 | 261 | 0 | 0.364 | 1 | 5 | cs | TRUE
68 | LV_733-6_0_5_line_68 |  | 63 | 64 | 0.010535 | 0.125 | 0.08 | 261 | 0 | 0.364 | 1 | 1 | cs | TRUE
69 | LV_733-6_0_5_line_69 |  | 64 | 72 | 0.017118 | 0.125 | 0.08 | 261 | 0 | 0.364 | 1 | 1 | cs | TRUE
70 | LV_733-6_0_5_line_70 |  | 65 | 66 | 0.00073285 | 0.125 | 0.08 | 261 | 0 | 0.364 | 1 | 5 | cs | TRUE
71 | LV_733-6_0_5_line_71 |  | 66 | 67 | 0.021764 | 0.125 | 0.08 | 261 | 0 | 0.364 | 1 | 5 | cs | TRUE
72 | LV_733-6_0_5_line_72 |  | 67 | 68 | 0.014938 | 0.125 | 0.08 | 261 | 0 | 0.364 | 1 | 5 | cs | TRUE
73 | LV_733-6_0_5_line_73 |  | 68 | 73 | 0.010237 | 0.125 | 0.08 | 261 | 0 | 0.364 | 1 | 5 | cs | TRUE
74 | LV_733-6_0_5_line_74 |  | 69 | 70 | 0.0004977 | 0.125 | 0.08 | 261 | 0 | 0.364 | 1 | 5 | cs | TRUE
75 | LV_733-6_0_5_line_75 |  | 69 | 71 | 0.033832 | 0.125 | 0.08 | 261 | 0 | 0.364 | 1 | 5 | cs | TRUE
76 | LV_733-6_0_5_line_76 |  | 73 | 74 | 0.0094953 | 0.125 | 0.08 | 261 | 0 | 0.364 | 1 | 5 | cs | TRUE
77 | LV_733-6_0_5_line_77 |  | 76 | 77 | 0.017269 | 0.125 | 0.08 | 261 | 0 | 0.364 | 1 | 1 | cs | TRUE
78 | LV_733-6_0_5_line_78 |  | 76 | 78 | 0.014282 | 0.125 | 0.08 | 261 | 0 | 0.364 | 1 | 1 | cs | TRUE
79 | LV_733-6_0_5_line_79 |  | 77 | 79 | 0.013836 | 0.125 | 0.08 | 261 | 0 | 0.364 | 1 | 1 | cs | TRUE
80 | LV_733-6_0_5_line_80 |  | 77 | 80 | 0.0067642 | 0.125 | 0.08 | 261 | 0 | 0.364 | 1 | 1 | cs | TRUE
81 | LV_733-6_0_5_line_81 |  | 80 | 81 | 0.024994 | 0.125 | 0.08 | 261 | 0 | 0.364 | 1 | 1 | cs | TRUE
82 | LV_733-6_0_5_line_82 |  | 81 | 82 | 0.021368 | 0.125 | 0.08 | 261 | 0 | 0.364 | 1 | 1 | cs | TRUE
83 | LV_733-6_0_5_line_83 |  | 82 | 95 | 0.008557 | 0.125 | 0.08 | 261 | 0 | 0.364 | 1 | 1 | cs | TRUE
84 | LV_733-6_0_5_line_84 |  | 82 | 94 | 0.021235 | 0.125 | 0.08 | 261 | 0 | 0.364 | 1 | 1 | cs | TRUE
85 | LV_733-6_0_5_line_85 |  | 83 | 84 | 0.021411 | 0.125 | 0.08 | 261 | 0 | 0.364 | 1 | 1 | cs | TRUE
86 | LV_733-6_0_5_line_86 |  | 83 | 85 | 0.020173 | 0.125 | 0.08 | 261 | 0 | 0.364 | 1 | 1 | cs | TRUE
87 | LV_733-6_0_5_line_87 |  | 84 | 86 | 0.00050324 | 0.125 | 0.08 | 261 | 0 | 0.364 | 1 | 1 | cs | TRUE
88 | LV_733-6_0_5_line_88 |  | 85 | 87 | 0.033021 | 0.125 | 0.08 | 261 | 0 | 0.364 | 1 | 1 | cs | TRUE
89 | LV_733-6_0_5_line_89 |  | 85 | 88 | 0.0045921 | 0.125 | 0.08 | 261 | 0 | 0.364 | 1 | 1 | cs | TRUE
90 | LV_733-6_0_5_line_90 |  | 87 | 89 | 0.013269 | 0.125 | 0.08 | 261 | 0 | 0.364 | 1 | 1 | cs | TRUE
91 | LV_733-6_0_5_line_91 |  | 88 | 90 | 0.016119 | 0.125 | 0.08 | 261 | 0 | 0.364 | 1 | 1 | cs | TRUE
92 | LV_733-6_0_5_line_92 |  | 89 | 91 | 0.01704 | 0.125 | 0.08 | 261 | 0 | 0.364 | 1 | 1 | cs | TRUE
93 | LV_733-6_0_5_line_93 |  | 90 | 92 | 0.0071751 | 0.125 | 0.08 | 261 | 0 | 0.364 | 1 | 1 | cs | TRUE
94 | LV_733-6_0_5_line_94 |  | 91 | 97 | 0.0089702 | 0.125 | 0.08 | 261 | 0 | 0.364 | 1 | 1 | cs | TRUE
95 | LV_733-6_0_5_line_95 |  | 92 | 100 | 0.039306 | 0.125 | 0.08 | 261 | 0 | 0.364 | 1 | 1 | cs | TRUE
96 | LV_733-6_0_5_line_96 |  | 92 | 96 | 0.017675 | 0.125 | 0.08 | 261 | 0 | 0.364 | 1 | 1 | cs | TRUE
97 | LV_733-6_0_5_line_97 |  | 93 | 94 | 0.05135 | 0.125 | 0.08 | 261 | 0 | 0.364 | 1 | 1 | cs | TRUE
98 | LV_733-6_0_5_line_98 |  | 95 | 96 | 0.035214 | 0.125 | 0.08 | 261 | 0 | 0.364 | 1 | 1 | cs | TRUE
99 | LV_733-6_0_5_line_99 |  | 97 | 98 | 0.014077 | 0.125 | 0.08 | 261 | 0 | 0.364 | 1 | 1 | cs | TRUE
100 | LV_733-6_0_5_line_100 |  | 98 | 99 | 0.008066 | 0.125 | 0.08 | 261 | 0 | 0.364 | 1 | 1 | cs | TRUE
101 | LV_733-6_0_5_line_101 |  | 99 | 102 | 0.014701 | 0.125 | 0.08 | 261 | 0 | 0.364 | 1 | 1 | cs | TRUE
102 | LV_733-6_0_5_line_102 |  | 100 | 101 | 0.075455 | 0.125 | 0.08 | 261 | 0 | 0.364 | 1 | 1 | cs | TRUE

## trafo
| name | std_type | hv_bus | lv_bus | sn_mva | vn_hv_kv | vn_lv_kv | vk_percent | vkr_percent | pfe_kw | i0_percent | shift_degree | tap_side | tap_neutral | tap_min | tap_max | tap_step_percent | tap_step_degree | tap_pos | tap_phase_shifter | parallel | df | in_service
0 | LV_733-6_0_5_trafo_12 | 0.63 MVA 20/0.4 kV | 104 | 31 | 0.63 | 20 | 0.4 | 6 | 1.206 | 1.65 | 0.2619 | 150 | hv | 0 | -2 | 2 | 2.5 | 0 | 0 | FALSE | 1 | 1 | TRUE

## line_geodata
| x0 | y0 | x1 | y1 | x2 | y2 | x3 | y3 | x4 | y4 | x5 | y5
0 | 2587843.3304 | 1219193.9447 | 2587843.439 | 1219194.1307
1 | 2587850.3397 | 1219207.2864 | 2587844.0851 | 1219195.2368 | 2587843.439 | 1219194.1307
2 | 2587832.2593 | 1219175.1385 | 2587840.6736 | 1219189.396 | 2587843.3304 | 1219193.9447
3 | 2587850.3397 | 1219207.2864 | 2587841.9133 | 1219210.6607
4 | 2587864.036 | 1219203.4783 | 2587859.1055 | 1219204.3112 | 2587850.3397 | 1219207.2864
5 | 2587832.2593 | 1219175.1385 | 2587827.523 | 1219167.1103
6 | 2587824.1962 | 1219180.3469 | 2587832.2593 | 1219175.1385
7 | 2587841.9133 | 1219210.6607 | 2587833.3254 | 1219214.0996
8 | 2587864.036 | 1219203.4783 | 2587864.1863 | 1219199.0644 | 2587865.2507 | 1219196.3384 | 2587872.1642 | 1219185.6181 | 2587874.1582 | 1219182.9744
9 | 2587831.5811 | 1219164.663 | 2587827.523 | 1219167.1103 | 2587827.523 | 1219167.1103
10 | 2587808.9272 | 1219223.8695 | 2587833.3254 | 1219214.0996
11 | 2587849.7611 | 1219148.3305 | 2587835.0335 | 1219162.5811 | 2587831.5811 | 1219164.663
12 | 2587782.9445 | 1219234.274 | 2587808.9272 | 1219223.8695
13 | 2587727.0241 | 1219261.7054 | 2587742.0682 | 1219256.2176
14 | 2587768.1583 | 1219246.7005 | 2587742.0682 | 1219256.2176
15 | 2587727.0241 | 1219261.7054 | 2587674.8351 | 1219280.7582 | 2587661.4569 | 1219305.9672 | 2587648.2092 | 1219307.1049
16 | 2587726.5904 | 1219294.0582 | 2587727.0241 | 1219261.7054
17 | 2587768.1583 | 1219246.7005 | 2587773.3598 | 1219244.7998
18 | 2587750.6144 | 1219297.8662 | 2587726.5904 | 1219294.0582
19 | 2587726.5904 | 1219294.0582 | 2587726.3132 | 1219307.0618
20 | 2587782.9445 | 1219234.274 | 2587777.5035 | 1219237.7872 | 2587773.3598 | 1219244.7998
21 | 2587726.3132 | 1219307.0618 | 2587726.2278 | 1219311.0701
22 | 2587650.732 | 1219195.4706 | 2587629.4862 | 1219183.2595
23 | 2587580.3367 | 1219159.3083 | 2587597.057 | 1219164.6207 | 2587629.4862 | 1219183.2595
24 | 2587650.732 | 1219195.4706 | 2587666.1973 | 1219183.1331
25 | 2587580.3367 | 1219159.3083 | 2587605.4148 | 1219135.4279
26 | 2587678.2979 | 1219173.4798 | 2587666.1973 | 1219183.1331
27 | 2587678.2979 | 1219173.4798 | 2587691.3502 | 1219163.0674
28 | 2587605.4148 | 1219135.4279 | 2587639.0227 | 1219103.4253
29 | 2587639.0227 | 1219103.4253 | 2587625.4693 | 1219093.0758
30 | 2587639.3665 | 1219103.0979 | 2587639.0227 | 1219103.4253
31 | 2587691.3502 | 1219163.0674 | 2587693.7759 | 1219161.1323
32 | 2587625.4693 | 1219093.0758 | 2587618.0609 | 1219076.2656
33 | 2587782.9445 | 1219234.274 | 2587777.8153 | 1219234.4291 | 2587773.0008 | 1219232.6825 | 2587767.102 | 1219231.2717
34 | 2587714.0458 | 1219346.6144 | 2587725.7744 | 1219332.3374 | 2587726.2278 | 1219311.0701
35 | 2587666.2328 | 1219085.4863 | 2587670.9741 | 1219084.7872
36 | 2587670.9741 | 1219084.7872 | 2587680.8672 | 1219078.9537
37 | 2587666.2328 | 1219085.4863 | 2587648.6951 | 1219094.4078
38 | 2587666.2328 | 1219085.4863 | 2587649.8615 | 1219051.3409
39 | 2587680.8672 | 1219078.9537 | 2587685.7405 | 1219076.0801
40 | 2587648.6951 | 1219094.4078 | 2587648.2601 | 1219094.6291 | 2587639.3665 | 1219103.0979
41 | 2587649.8615 | 1219051.3409 | 2587639.0816 | 1219028.8575
42 | 2587704.1864 | 1219152.8273 | 2587713.6073 | 1219145.3118
43 | 2587730.0259 | 1219132.2138 | 2587713.6073 | 1219145.3118
44 | 2587704.1864 | 1219152.8273 | 2587695.1339 | 1219160.0489
45 | 2587730.0259 | 1219132.2138 | 2587720.1744 | 1219119.8373
46 | 2587730.0259 | 1219132.2138 | 2587736.847 | 1219126.7721
47 | 2587695.1339 | 1219160.0489 | 2587693.7759 | 1219161.1323
48 | 2587890.4488 | 1219267.1774 | 2587870.6488 | 1219282.8881 | 2587865.0644 | 1219287.0617
49 | 2587864.1075 | 1219287.7768 | 2587865.0644 | 1219287.0617
50 | 2587864.1075 | 1219287.7768 | 2587852.8016 | 1219296.2264
51 | 2587839.1881 | 1219306.5639 | 2587842.8889 | 1219303.6347 | 2587852.8016 | 1219296.2264
52 | 2587839.1881 | 1219306.5639 | 2587831.5103 | 1219312.6411 | 2587829.5572 | 1219314.3922
53 | 2587929.2809 | 1219316.0205 | 2587924.6459 | 1219301.5231
54 | 2587929.2809 | 1219316.0205 | 2587931.5836 | 1219315.7774
55 | 2587929.2809 | 1219316.0205 | 2587904.0513 | 1219323.1651
56 | 2587699.2791 | 1218984.8143 | 2587684.604 | 1218960.7298
57 | 2587711.1577 | 1219006.2141 | 2587703.745 | 1218992.1437 | 2587699.2791 | 1218984.8143
58 | 2587711.1577 | 1219006.2141 | 2587712.4687 | 1219008.7009
59 | 2587721.0191 | 1219024.9208 | 2587712.4687 | 1219008.7009
60 | 2587852.27 | 1219145.9028 | 2587849.7611 | 1219148.3305
61 | 2587852.27 | 1219145.9028 | 2587805.3868 | 1219085.4757
62 | 2587784.2721 | 1219095.5012 | 2587805.3868 | 1219085.4757
63 | 2587838.1644 | 1219061.45 | 2587835.6952 | 1219063.712 | 2587805.3868 | 1219085.4757 | 2587805.3868 | 1219085.4757
64 | 2587734.569 | 1219050.6243 | 2587721.0191 | 1219024.9208
65 | 2587781.8553 | 1219037.6191 | 2587787.9723 | 1219037.9733 | 2587795.2845 | 1219041.3935
66 | 2587838.1644 | 1219061.45 | 2587795.2845 | 1219041.3935
67 | 2587734.569 | 1219050.6243 | 2587716.1424 | 1219061.9773
68 | 2587631.6808 | 1219013.4218 | 2587627.1261 | 1219003.9222
69 | 2587631.6808 | 1219013.4218 | 2587639.0816 | 1219028.8575
70 | 2587783.61 | 1219095.8155 | 2587784.2721 | 1219095.5012
71 | 2587763.95 | 1219105.1503 | 2587783.61 | 1219095.8155
72 | 2587763.95 | 1219105.1503 | 2587752.2723 | 1219114.4664
73 | 2587744.2697 | 1219120.8505 | 2587752.2723 | 1219114.4664
74 | 2587715.7186 | 1219062.2384 | 2587716.1424 | 1219061.9773
75 | 2587715.7186 | 1219062.2384 | 2587707.5739 | 1219067.2565 | 2587700.8505 | 1219067.1705 | 2587685.7405 | 1219076.0801
76 | 2587744.2697 | 1219120.8505 | 2587736.847 | 1219126.7721
77 | 2587705.2629 | 1219357.3054 | 2587690.5542 | 1219348.2571
78 | 2587678.39 | 1219340.7741 | 2587690.5542 | 1219348.2571
79 | 2587705.2629 | 1219357.3054 | 2587714.0458 | 1219346.6144
80 | 2587705.2629 | 1219357.3054 | 2587708.808 | 1219363.0663
81 | 2587721.907 | 1219384.3527 | 2587708.808 | 1219363.0663
82 | 2587733.1059 | 1219402.5514 | 2587721.907 | 1219384.3527
83 | 2587733.1059 | 1219402.5514 | 2587740.7007 | 1219398.5667
84 | 2587713.226 | 1219410.0414 | 2587716.4792 | 1219409.0896 | 2587720.8017 | 1219407.8355 | 2587724.0467 | 1219406.5836 | 2587726.7838 | 1219405.5218 | 2587733.1059 | 1219402.5514
85 | 2587813.6255 | 1219329.4276 | 2587821.096 | 1219321.979 | 2587829.1826 | 1219314.7282
86 | 2587799.7282 | 1219344.0468 | 2587810.1463 | 1219332.8967 | 2587813.6255 | 1219329.4276
87 | 2587829.5572 | 1219314.3922 | 2587829.1826 | 1219314.7282
88 | 2587799.7282 | 1219344.0468 | 2587806.4899 | 1219348.1018 | 2587810.3466 | 1219349.1167 | 2587814.1244 | 1219348.6308 | 2587830.8081 | 1219343.9063
89 | 2587799.7282 | 1219344.0468 | 2587796.6564 | 1219347.4602
90 | 2587843.5754 | 1219340.2908 | 2587830.8081 | 1219343.9063
91 | 2587785.874 | 1219359.4416 | 2587796.6564 | 1219347.4602
92 | 2587843.5754 | 1219340.2908 | 2587859.971 | 1219335.6479
93 | 2587781.0743 | 1219364.7749 | 2587785.874 | 1219359.4416
94 | 2587868.6018 | 1219333.2038 | 2587859.971 | 1219335.6479
95 | 2587781.0743 | 1219364.7749 | 2587813.2784 | 1219387.3103 | 2587813.2784 | 1219387.3103
96 | 2587781.0743 | 1219364.7749 | 2587770.8909 | 1219375.591 | 2587768.7915 | 1219377.4728
97 | 2587713.226 | 1219410.0414 | 2587702.7349 | 1219411.4306 | 2587692.0071 | 1219412.12 | 2587679.1738 | 1219411.0572 | 2587666.5889 | 1219409.0712 | 2587662.2465 | 1219408.3625
98 | 2587740.7007 | 1219398.5667 | 2587750.3474 | 1219392.4543 | 2587759.3786 | 1219385.9097 | 2587768.7915 | 1219377.4728
99 | 2587882.1458 | 1219329.3684 | 2587868.6018 | 1219333.2038
100 | 2587882.1458 | 1219329.3684 | 2587889.9066 | 1219327.1706
101 | 2587904.0513 | 1219323.1651 | 2587889.9066 | 1219327.1706
102 | 2587813.2784 | 1219387.3103 | 2587819.9261 | 1219398.6809 | 2587824.439 | 1219401.4732 | 2587880.7206 | 1219410.3432

## bus_geodata
| x | y | coords
0 | 2587843.439 | 1219194.1307
1 | 2587843.3304 | 1219193.9447
2 | 2587850.3397 | 1219207.2864
3 | 2587832.2593 | 1219175.1385
4 | 2587841.9133 | 1219210.6607
5 | 2587864.036 | 1219203.4783
6 | 2587827.523 | 1219167.1103
7 | 2587824.1962 | 1219180.3469
8 | 2587833.3254 | 1219214.0996
9 | 2587874.1582 | 1219182.9744
10 | 2587831.5811 | 1219164.663
11 | 2587808.9272 | 1219223.8695
12 | 2587742.0682 | 1219256.2176
13 | 2587727.0241 | 1219261.7054
14 | 2587768.1583 | 1219246.7005
15 | 2587648.2092 | 1219307.1049
16 | 2587726.5904 | 1219294.0582
17 | 2587773.3598 | 1219244.7998
18 | 2587750.6144 | 1219297.8662
19 | 2587726.3132 | 1219307.0618
20 | 2587629.4862 | 1219183.2595
21 | 2587650.732 | 1219195.4706
22 | 2587580.3367 | 1219159.3083
23 | 2587666.1973 | 1219183.1331
24 | 2587678.2979 | 1219173.4798
25 | 2587605.4148 | 1219135.4279
26 | 2587639.0227 | 1219103.4253
27 | 2587691.3502 | 1219163.0674
28 | 2587625.4693 | 1219093.0758
29 | 2587618.0609 | 1219076.2656
30 | 2587782.9445 | 1219234.274
31 | 2587767.102 | 1219231.2717
32 | 2587726.2278 | 1219311.0701
33 | 2587670.9741 | 1219084.7872
34 | 2587666.2328 | 1219085.4863
35 | 2587680.8672 | 1219078.9537
36 | 2587648.6951 | 1219094.4078
37 | 2587649.8615 | 1219051.3409
38 | 2587639.3665 | 1219103.0979
39 | 2587713.6073 | 1219145.3118
40 | 2587704.1864 | 1219152.8273
41 | 2587730.0259 | 1219132.2138
42 | 2587693.7759 | 1219161.1323
43 | 2587695.1339 | 1219160.0489
44 | 2587890.4488 | 1219267.1774
45 | 2587865.0644 | 1219287.0617
46 | 2587864.1075 | 1219287.7768
47 | 2587852.8016 | 1219296.2264
48 | 2587839.1882 | 1219306.5639
49 | 2587924.6459 | 1219301.5231
50 | 2587929.2809 | 1219316.0205
51 | 2587699.2791 | 1218984.8143
52 | 2587684.604 | 1218960.7298
53 | 2587711.1577 | 1219006.2141
54 | 2587712.4687 | 1219008.7009
55 | 2587852.27 | 1219145.9028
56 | 2587849.7611 | 1219148.3305
57 | 2587805.3868 | 1219085.4757
58 | 2587721.0191 | 1219024.9208
59 | 2587781.8553 | 1219037.6191
60 | 2587795.2845 | 1219041.3935
61 | 2587734.569 | 1219050.6243
62 | 2587838.1644 | 1219061.45
63 | 2587627.1261 | 1219003.9222
64 | 2587631.6808 | 1219013.4218
65 | 2587784.2721 | 1219095.5012
66 | 2587783.61 | 1219095.8155
67 | 2587763.95 | 1219105.1503
68 | 2587752.2723 | 1219114.4664
69 | 2587715.7186 | 1219062.2384
70 | 2587716.1424 | 1219061.9773
71 | 2587685.7405 | 1219076.0801
72 | 2587639.0816 | 1219028.8575
73 | 2587744.2697 | 1219120.8505
74 | 2587736.847 | 1219126.7721
75 | 2587720.1744 | 1219119.8373
76 | 2587690.5542 | 1219348.2571
77 | 2587705.2629 | 1219357.3054
78 | 2587678.39 | 1219340.7741
79 | 2587714.0458 | 1219346.6144
80 | 2587708.808 | 1219363.0663
81 | 2587721.907 | 1219384.3527
82 | 2587733.1059 | 1219402.5514
83 | 2587813.6255 | 1219329.4276
84 | 2587829.1826 | 1219314.7282
85 | 2587799.7282 | 1219344.0468
86 | 2587829.5572 | 1219314.3922
87 | 2587830.8081 | 1219343.9063
88 | 2587796.6564 | 1219347.4602
89 | 2587843.5754 | 1219340.2908
90 | 2587785.874 | 1219359.4416
91 | 2587859.971 | 1219335.6479
92 | 2587781.0743 | 1219364.7749
93 | 2587662.2465 | 1219408.3625
94 | 2587713.226 | 1219410.0414
95 | 2587740.7007 | 1219398.5667
96 | 2587768.7915 | 1219377.4728
97 | 2587868.6018 | 1219333.2038
98 | 2587882.1458 | 1219329.3684
99 | 2587889.9066 | 1219327.1706
100 | 2587813.2784 | 1219387.3103
101 | 2587880.7206 | 1219410.3432
102 | 2587904.0513 | 1219323.1651
103 | 2587931.5836 | 1219315.7774
104 | 2587782.9445 | 1219234.274

## line_std_types
| c_nf_per_km | r_ohm_per_km | x_ohm_per_km | max_i_ka | type | q_mm2 | alpha | voltage_rating
NAYY 4x50 SE | 210 | 0.642 | 0.083 | 0.142 | cs | 50 | 0.00403 | LV
NAYY 4x120 SE | 264 | 0.225 | 0.08 | 0.242 | cs | 120 | 0.00403 | LV
NAYY 4x150 SE | 261 | 0.208 | 0.08 | 0.27 | cs | 150 | 0.00403 | LV
NA2XS2Y 1x95 RM/25 12/20 kV | 216 | 0.313 | 0.132 | 0.252 | cs | 95 | 0.00403 | MV
NA2XS2Y 1x185 RM/25 12/20 kV | 273 | 0.161 | 0.117 | 0.362 | cs | 185 | 0.00403 | MV
NA2XS2Y 1x240 RM/25 12/20 kV | 304 | 0.122 | 0.112 | 0.421 | cs | 240 | 0.00403 | MV
NA2XS2Y 1x95 RM/25 6/10 kV | 315 | 0.313 | 0.123 | 0.249 | cs | 95 | 0.00403 | MV
NA2XS2Y 1x185 RM/25 6/10 kV | 406 | 0.161 | 0.11 | 0.358 | cs | 185 | 0.00403 | MV
NA2XS2Y 1x240 RM/25 6/10 kV | 456 | 0.122 | 0.105 | 0.416 | cs | 240 | 0.00403 | MV
NA2XS2Y 1x150 RM/25 12/20 kV | 250 | 0.206 | 0.116 | 0.319 | cs | 150 | 0.00403 | MV
NA2XS2Y 1x120 RM/25 12/20 kV | 230 | 0.253 | 0.119 | 0.283 | cs | 120 | 0.00403 | MV
NA2XS2Y 1x70 RM/25 12/20 kV | 190 | 0.443 | 0.132 | 0.22 | cs | 70 | 0.00403 | MV
NA2XS2Y 1x150 RM/25 6/10 kV | 360 | 0.206 | 0.11 | 0.315 | cs | 150 | 0.00403 | MV
NA2XS2Y 1x120 RM/25 6/10 kV | 340 | 0.253 | 0.113 | 0.28 | cs | 120 | 0.00403 | MV
NA2XS2Y 1x70 RM/25 6/10 kV | 280 | 0.443 | 0.123 | 0.217 | cs | 70 | 0.00403 | MV
N2XS(FL)2Y 1x120 RM/35 64/110 kV | 112 | 0.153 | 0.166 | 0.366 | cs | 120 | 0.00393 | HV
N2XS(FL)2Y 1x185 RM/35 64/110 kV | 125 | 0.099 | 0.156 | 0.457 | cs | 185 | 0.00393 | HV
N2XS(FL)2Y 1x240 RM/35 64/110 kV | 135 | 0.075 | 0.149 | 0.526 | cs | 240 | 0.00393 | HV
N2XS(FL)2Y 1x300 RM/35 64/110 kV | 144 | 0.06 | 0.144 | 0.588 | cs | 300 | 0.00393 | HV
15-AL1/3-ST1A 0.4 | 11 | 1.8769 | 0.35 | 0.105 | ol | 16 | 0.00403 | LV
24-AL1/4-ST1A 0.4 | 11.25 | 1.2012 | 0.335 | 0.14 | ol | 24 | 0.00403 | LV
48-AL1/8-ST1A 0.4 | 12.2 | 0.5939 | 0.3 | 0.21 | ol | 48 | 0.00403 | LV
94-AL1/15-ST1A 0.4 | 13.2 | 0.306 | 0.29 | 0.35 | ol | 94 | 0.00403 | LV
34-AL1/6-ST1A 10.0 | 9.7 | 0.8342 | 0.36 | 0.17 | ol | 34 | 0.00403 | MV
48-AL1/8-ST1A 10.0 | 10.1 | 0.5939 | 0.35 | 0.21 | ol | 48 | 0.00403 | MV
70-AL1/11-ST1A 10.0 | 10.4 | 0.4132 | 0.339 | 0.29 | ol | 70 | 0.00403 | MV
94-AL1/15-ST1A 10.0 | 10.75 | 0.306 | 0.33 | 0.35 | ol | 94 | 0.00403 | MV
122-AL1/20-ST1A 10.0 | 11.1 | 0.2376 | 0.323 | 0.41 | ol | 122 | 0.00403 | MV
149-AL1/24-ST1A 10.0 | 11.25 | 0.194 | 0.315 | 0.47 | ol | 149 | 0.00403 | MV
34-AL1/6-ST1A 20.0 | 9.15 | 0.8342 | 0.382 | 0.17 | ol | 34 | 0.00403 | MV
48-AL1/8-ST1A 20.0 | 9.5 | 0.5939 | 0.372 | 0.21 | ol | 48 | 0.00403 | MV
70-AL1/11-ST1A 20.0 | 9.7 | 0.4132 | 0.36 | 0.29 | ol | 70 | 0.00403 | MV
94-AL1/15-ST1A 20.0 | 10 | 0.306 | 0.35 | 0.35 | ol | 94 | 0.00403 | MV
122-AL1/20-ST1A 20.0 | 10.3 | 0.2376 | 0.344 | 0.41 | ol | 122 | 0.00403 | MV
149-AL1/24-ST1A 20.0 | 10.5 | 0.194 | 0.337 | 0.47 | ol | 149 | 0.00403 | MV
184-AL1/30-ST1A 20.0 | 10.75 | 0.1571 | 0.33 | 0.535 | ol | 184 | 0.00403 | MV
243-AL1/39-ST1A 20.0 | 11 | 0.1188 | 0.32 | 0.645 | ol | 243 | 0.00403 | MV
48-AL1/8-ST1A 110.0 | 8 | 0.5939 | 0.46 | 0.21 | ol | 48 | 0.00403 | HV
70-AL1/11-ST1A 110.0 | 8.4 | 0.4132 | 0.45 | 0.29 | ol | 70 | 0.00403 | HV
94-AL1/15-ST1A 110.0 | 8.65 | 0.306 | 0.44 | 0.35 | ol | 94 | 0.00403 | HV
122-AL1/20-ST1A 110.0 | 8.5 | 0.2376 | 0.43 | 0.41 | ol | 122 | 0.00403 | HV
149-AL1/24-ST1A 110.0 | 8.75 | 0.194 | 0.41 | 0.47 | ol | 149 | 0.00403 | HV
184-AL1/30-ST1A 110.0 | 8.8 | 0.1571 | 0.4 | 0.535 | ol | 184 | 0.00403 | HV
243-AL1/39-ST1A 110.0 | 9 | 0.1188 | 0.39 | 0.645 | ol | 243 | 0.00403 | HV
305-AL1/39-ST1A 110.0 | 9.2 | 0.0949 | 0.38 | 0.74 | ol | 305 | 0.00403 | HV
490-AL1/64-ST1A 110.0 | 9.75 | 0.059 | 0.37 | 0.96 | ol | 490 | 0.00403 | HV
679-AL1/86-ST1A 110.0 | 9.95 | 0.042 | 0.36 | 1.15 | ol | 679 | 0.00403 | HV
490-AL1/64-ST1A 220.0 | 10 | 0.059 | 0.285 | 0.96 | ol | 490 | 0.00403 | HV
679-AL1/86-ST1A 220.0 | 11.7 | 0.042 | 0.275 | 1.15 | ol | 679 | 0.00403 | HV
490-AL1/64-ST1A 380.0 | 11 | 0.059 | 0.253 | 0.96 | ol | 490 | 0.00403 | HV
679-AL1/86-ST1A 380.0 | 14.6 | 0.042 | 0.25 | 1.15 | ol | 679 | 0.00403 | HV

## trafo_std_types
| i0_percent | pfe_kw | vkr_percent | sn_mva | vn_lv_kv | vn_hv_kv | vk_percent | shift_degree | vector_group | tap_side | tap_neutral | tap_min | tap_max | tap_step_degree | tap_step_percent | tap_phase_shifter
160 MVA 380/110 kV | 0.06 | 60 | 0.25 | 160 | 110 | 380 | 12.2 | 0 | Yy0 | hv | 0 | -9 | 9 | 0 | 1.5 | FALSE
100 MVA 220/110 kV | 0.06 | 55 | 0.26 | 100 | 110 | 220 | 12 | 0 | Yy0 | hv | 0 | -9 | 9 | 0 | 1.5 | FALSE
63 MVA 110/20 kV | 0.04 | 22 | 0.32 | 63 | 20 | 110 | 18 | 150 | YNd5 | hv | 0 | -9 | 9 | 0 | 1.5 | FALSE
40 MVA 110/20 kV | 0.05 | 18 | 0.34 | 40 | 20 | 110 | 16.2 | 150 | YNd5 | hv | 0 | -9 | 9 | 0 | 1.5 | FALSE
25 MVA 110/20 kV | 0.07 | 14 | 0.41 | 25 | 20 | 110 | 12 | 150 | YNd5 | hv | 0 | -9 | 9 | 0 | 1.5 | FALSE
63 MVA 110/10 kV | 0.04 | 22 | 0.32 | 63 | 10 | 110 | 18 | 150 | YNd5 | hv | 0 | -9 | 9 | 0 | 1.5 | FALSE
40 MVA 110/10 kV | 0.05 | 18 | 0.34 | 40 | 10 | 110 | 16.2 | 150 | YNd5 | hv | 0 | -9 | 9 | 0 | 1.5 | FALSE
25 MVA 110/10 kV | 0.07 | 14 | 0.41 | 25 | 10 | 110 | 12 | 150 | YNd5 | hv | 0 | -9 | 9 | 0 | 1.5 | FALSE
0.25 MVA 20/0.4 kV | 0.32 | 0.8 | 1.44 | 0.25 | 0.4 | 20 | 6 | 150 | Yzn5 | hv | 0 | -2 | 2 | 0 | 2.5 | FALSE
0.4 MVA 20/0.4 kV | 0.3375 | 1.35 | 1.425 | 0.4 | 0.4 | 20 | 6 | 150 | Dyn5 | hv | 0 | -2 | 2 | 0 | 2.5 | FALSE
0.63 MVA 20/0.4 kV | 0.2619 | 1.65 | 1.206 | 0.63 | 0.4 | 20 | 6 | 150 | Dyn5 | hv | 0 | -2 | 2 | 0 | 2.5 | FALSE
0.25 MVA 10/0.4 kV | 0.24 | 0.6 | 1.2 | 0.25 | 0.4 | 10 | 4 | 150 | Dyn5 | hv | 0 | -2 | 2 | 0 | 2.5 | FALSE
0.4 MVA 10/0.4 kV | 0.2375 | 0.95 | 1.325 | 0.4 | 0.4 | 10 | 4 | 150 | Dyn5 | hv | 0 | -2 | 2 | 0 | 2.5 | FALSE
0.63 MVA 10/0.4 kV | 0.1873 | 1.18 | 1.0794 | 0.63 | 0.4 | 10 | 4 | 150 | Dyn5 | hv | 0 | -2 | 2 | 0 | 2.5 | FALSE

## trafo3w_std_types
| sn_hv_mva | sn_mv_mva | sn_lv_mva | vn_hv_kv | vn_mv_kv | vn_lv_kv | vk_hv_percent | vk_mv_percent | vk_lv_percent | vkr_hv_percent | vkr_mv_percent | vkr_lv_percent | pfe_kw | i0_percent | shift_mv_degree | shift_lv_degree | vector_group | tap_side | tap_neutral | tap_min | tap_max | tap_step_percent
63/25/38 MVA 110/20/10 kV | 63 | 25 | 38 | 110 | 20 | 10 | 10.4 | 10.4 | 10.4 | 0.28 | 0.32 | 0.35 | 35 | 0.89 | 0 | 0 | YN0yn0yn0 | hv | 0 | -10 | 10 | 1.2
63/25/38 MVA 110/10/10 kV | 63 | 25 | 38 | 110 | 10 | 10 | 10.4 | 10.4 | 10.4 | 0.28 | 0.32 | 0.35 | 35 | 0.89 | 0 | 0 | YN0yn0yn0 | hv | 0 | -10 | 10 | 1.2

## fuse_std_types
| fuse_type | i_rated_a | t_avg | t_min | t_total | x_avg | x_min | x_total
HV 100A | HV 100A | 100 | 0 | [10.0, 3.64, 0.854, 0.281, 0.1, 0.0531, 0.022, 0.01] | [10.0, 4.267, 1.21, 0.403, 0.1, 0.058, 0.022, 0.01] | 0 | [300.0, 350.0, 450.0, 550.0, 700.0, 850.0, 1200.0, 1752.0] | [600.0, 700.0, 900.0, 1150.0, 1665.0, 2000.0, 3000.0, 4313.0]
HV 10A | HV 10A | 10 | 0 | [10.0, 1675.0, 0.344, 0.156, 0.1, 0.0417, 0.0171, 0.01] | [10.0, 1.3, 0.3, 0.155, 0.1, 0.0555, 0.023, 0.01] | 0 | [30.0, 32.0, 35.0, 37.0, 39.0, 50.0, 70.0, 88.0] | [60.0, 70.0, 80.0, 87.0, 94.0, 110.0, 150.0, 216.0]
HV 125A | HV 125A | 125 | 0 | [10.0, 1.82, 0.344, 0.1, 0.0467, 0.0269, 0.01] | [10.0, 2.478, 0.426, 0.1, 0.0427, 0.0211, 0.01] | 0 | [375.0, 500.0, 700.0, 925.0, 1200.0, 1500.0, 2341.0] | [750.0, 1000.0, 1500.0, 2200.0, 3000.0, 4000.0, 5765.0]
HV 160A | HV 160A | 160 | 0 | [10.0, 4.15, 1.03, 0.198, 0.1, 0.051, 0.0172, 0.01] | [10.0, 2.3, 0.734, 0.274, 0.1, 0.046, 0.0177, 0.01] | 0 | [480.0, 550.0, 700.0, 1000.0, 1260.0, 1600.0, 2500.0, 3227.0] | [960.0, 1300.0, 1700.0, 2200.0, 2996.0, 4000.0, 6000.0, 7946.0]
HV 16A | HV 16A | 16 | 0 | [10.0, 0.352, 0.164, 0.1, 0.0649, 0.0342, 0.01] | [10.0, 2.34, 0.722, 0.181, 0.1, 0.055, 0.0296, 0.01] | 0 | [48.0, 60.0, 65.0, 71.0, 80.0, 100.0, 162.0] | [96.0, 110.0, 125.0, 150.0, 168.0, 200.0, 250.0, 398.0]
HV 200A | HV 200A | 200 | 0 | [10.0, 4.267, 1.21, 0.403, 0.1, 0.058, 0.022, 0.01] | [10.0, 3.73, 1.654, 0.328, 0.1, 0.0531, 0.019, 0.01] | 0 | [600.0, 700.0, 900.0, 1150.0, 1665.0, 2000.0, 3000.0, 4313.0] | [1200.0, 1500.0, 1800.0, 2700.0, 3960.0, 5000.0, 7500.0, 10620.0]
HV 20A | HV 20A | 20 | 0 | [10.0, 1.3, 0.3, 0.155, 0.1, 0.0555, 0.023, 0.01] | [10.0, 1.3, 0.161, 0.1, 0.0611, 0.0399, 0.0141, 0.01] | 0 | [60.0, 70.0, 80.0, 87.0, 94.0, 110.0, 150.0, 216.0] | [120.0, 150.0, 200.0, 223.0, 260.0, 300.0, 450.0, 532.0]
HV 25A | HV 25A | 25 | 0 | [10.0, 2.512, 0.833, 0.299, 0.1, 0.0372, 0.0223, 0.01] | [10.0, 3.125, 0.597, 0.198, 0.1, 0.0378, 0.022, 0.01] | 0 | [75.0, 82.0, 90.0, 100.0, 124.0, 170.0, 200.0, 289.0] | [150.0, 170.0, 210.0, 250.0, 294.0, 400.0, 500.0, 711.0]
HV 31.5A | HV 31.5A | 31.5 | 0 | [10.0, 2.34, 0.722, 0.181, 0.1, 0.055, 0.0296, 0.01] | [10.0, 2.84, 0.368, 0.164, 0.1, 0.0621, 0.0378, 0.0195, 0.01] | 0 | [95.0, 110.0, 125.0, 150.0, 165.0, 200.0, 250.0, 390.0] | [189.0, 220.0, 300.0, 350.0, 393.0, 450.0, 530.0, 700.0, 960.0]
HV 40A | HV 40A | 40 | 0 | [10.0, 1.3, 0.161, 0.1, 0.0611, 0.0399, 0.0141, 0.01] | [10.0, 2.05, 0.369, 0.198, 0.1, 0.051, 0.0298, 0.01] | 0 | [120.0, 150.0, 200.0, 223.0, 260.0, 300.0, 450.0, 532.0] | [240.0, 300.0, 400.0, 450.0, 530.0, 650.0, 800.0, 1311.0]
HV 50A | HV 50A | 50 | 0 | [10.0, 3.215, 0.597, 0.198, 0.1, 0.0378, 0.022, 0.01] | [10.0, 3.64, 0.854, 0.281, 0.1, 0.0531, 0.022, 0.01] | 0 | [150.0, 170.0, 210.0, 250.0, 294.0, 400.0, 500.0, 711.0] | [300.0, 350.0, 450.0, 550.0, 700.0, 850.0, 1200.0, 1752.0]
HV 6.3A | HV 6.3A | 6.3 | 0 | [10.0, 1.39, 0.344, 0.168, 0.1, 0.056, 0.0263, 0.01] | [10.0, 1.711, 0.516, 0.198, 0.1, 0.0634, 0.0303, 0.01] | 0 | [19.0, 19.5, 20.4, 20.8, 22.0, 25.0, 32.0, 48.0] | [38.0, 40.0, 43.0, 48.0, 53.0, 60.0, 75.0, 118.0]
HV 63A | HV 63A | 63 | 0 | [10.0, 2.84, 0.368, 0.164, 0.1, 0.0621, 0.0378, 0.0195, 0.01] | [10.0, 1.82, 0.344, 0.1, 0.0467, 0.0269, 0.01] | 0 | [189.0, 220.0, 300.0, 350.0, 393.0, 450.0, 530.0, 700.0, 961.0] | [378.0, 500.0, 700.0, 934.0, 1200.0, 1500.0, 2366.0]
HV 80A | HV 80A | 80 | 0 | [10.0, 2.05, 0.369, 0.198, 0.1, 0.051, 0.0298, 0.01] | [10.0, 4.15, 1.03, 0.198, 0.1, 0.051, 0.0172, 0.01] | 0 | [240.0, 300.0, 400.0, 450.0, 530.0, 650.0, 800.0, 1311.0] | [480.0, 550.0, 700.0, 1000.0, 1260.0, 1600.0, 2500.0, 3227.0]
Siemens NH-1-100 | Siemens NH-1-100 | 100 | [5400.0, 2000.0, 400.0, 20.0, 1.0, 0.2, 0.012, 0.004] | 0 | 0 | [150.0, 190.0, 250.0, 430.0, 900.0, 1250.0, 2700.0, 3600.0] | 0 | 0
Siemens NH-1-125 | Siemens NH-1-125 | 125 | [4800.0, 120.0, 7.0, 0.1, 0.004] | 0 | 0 | [180.0, 400.0, 740.0, 2000.0, 4250.0] | 0 | 0
Siemens NH-1-16 | Siemens NH-1-16 | 16 | [4000.0, 400.0, 2.0, 0.1, 0.04, 0.01] | 0 | 0 | [26.0, 35.0, 75.0, 150.0, 200.0, 300.0] | 0 | 0
Siemens NH-1-160 | Siemens NH-1-160 | 160 | [4800.0, 120.0, 7.0, 0.1, 0.004] | 0 | 0 | [210.0, 500.0, 900.0, 2300.0, 5000.0] | 0 | 0
Siemens NH-1-25 | Siemens NH-1-25 | 25 | [4000.0, 1000.0, 10.0, 0.2, 0.02, 0.01] | 0 | 0 | [40.0, 50.0, 100.0, 210.0, 400.0, 500.0] | 0 | 0
Siemens NH-1-50 | Siemens NH-1-50 | 50 | [4000.0, 40.0, 4.0, 1.0, 0.02, 0.01] | 0 | 0 | [86.0, 200.0, 300.0, 400.0, 1000.0, 1280.0] | 0 | 0
Siemens NH-1-63 | Siemens NH-1-63 | 63 | [4000.0, 100.0, 10.0, 2.0, 0.04, 0.01] | 0 | 0 | [100.0, 200.0, 300.0, 400.0, 1000.0, 1500.0] | 0 | 0
Siemens NH-1-80 | Siemens NH-1-80 | 80 | [4800.0, 120.0, 7.0, 0.1, 0.01] | 0 | 0 | [150.58, 250.0, 450.0, 1150.0, 2470.0] | 0 | 0
Siemens NH-2-1000 | Siemens NH-2-1000 | 1000 | [4800.0, 120.0, 7.0, 0.1, 0.004] | 0 | 0 | [1900.0, 3500.0, 8400.0, 24000.0, 52000.0] | 0 | 0
Siemens NH-2-200 | Siemens NH-2-200 | 200 | [4800.0, 120.0, 7.0, 0.1, 0.004] | 0 | 0 | [280.0, 650.0, 1200.0, 3000.0, 7000.0] | 0 | 0
Siemens NH-2-224 | Siemens NH-2-224 | 224 | [4800.0, 120.0, 7.0, 0.2, 0.04, 0.004] | 0 | 0 | [400.0, 750.0, 1453.0, 3025.0, 4315.0, 7600.0] | 0 | 0
Siemens NH-2-250 | Siemens NH-2-250 | 250 | [4800.0, 120.0, 7.0, 0.1, 0.004] | 0 | 0 | [450.0, 800.0, 1650.0, 4000.0, 8500.0] | 0 | 0
Siemens NH-2-315 | Siemens NH-2-315 | 315 | [4800.0, 120.0, 7.0, 0.1, 0.004] | 0 | 0 | [550.0, 920.0, 1900.0, 5000.0, 11000.0] | 0 | 0
Siemens NH-2-355 | Siemens NH-2-355 | 355 | [4800.0, 120.0, 6.0, 0.1, 0.004] | 0 | 0 | [650.0, 1116.27, 2350.0, 5840.0, 12790.0] | 0 | 0
Siemens NH-2-400 | Siemens NH-2-400 | 400 | [4800.0, 120.0, 7.0, 0.1, 0.004] | 0 | 0 | [720.0, 1350.0, 2800.0, 6500.0, 15000.0] | 0 | 0
Siemens NH-2-425 | Siemens NH-2-425 | 425 | [4800.0, 120.0, 7.0, 0.1, 0.004] | 0 | 0 | [850.0, 1500.0, 3050.0, 7500.0, 16500.0] | 0 | 0
Siemens NH-2-630 | Siemens NH-2-630 | 630 | [4800.0, 120.0, 7.0, 0.1, 0.004] | 0 | 0 | [1200.0, 2000.0, 4800.0, 12000.0, 26000.0] | 0 | 0

## dtypes
| element | column | dtype
0 | bus | name | object
1 | bus | vn_kv | float64
2 | bus | type | object
3 | bus | zone | object
4 | bus | in_service | bool
5 | load | name | object
6 | load | bus | uint32
7 | load | p_mw | float64
8 | load | q_mvar | float64
9 | load | const_z_percent | float64
10 | load | const_i_percent | float64
11 | load | sn_mva | float64
12 | load | scaling | float64
13 | load | in_service | bool
14 | load | type | object
15 | ext_grid | name | object
16 | ext_grid | bus | uint32
17 | ext_grid | vm_pu | float64
18 | ext_grid | va_degree | float64
19 | ext_grid | slack_weight | float64
20 | ext_grid | in_service | bool
21 | line | name | object
22 | line | std_type | object
23 | line | from_bus | uint32
24 | line | to_bus | uint32
25 | line | length_km | float64
26 | line | r_ohm_per_km | float64
27 | line | x_ohm_per_km | float64
28 | line | c_nf_per_km | float64
29 | line | g_us_per_km | float64
30 | line | max_i_ka | float64
31 | line | df | float64
32 | line | parallel | uint32
33 | line | type | object
34 | line | in_service | bool
35 | trafo | name | object
36 | trafo | std_type | object
37 | trafo | hv_bus | uint32
38 | trafo | lv_bus | uint32
39 | trafo | sn_mva | float64
40 | trafo | vn_hv_kv | float64
41 | trafo | vn_lv_kv | float64
42 | trafo | vk_percent | float64
43 | trafo | vkr_percent | float64
44 | trafo | pfe_kw | float64
45 | trafo | i0_percent | float64
46 | trafo | shift_degree | float64
47 | trafo | tap_side | object
48 | trafo | tap_neutral | int32
49 | trafo | tap_min | int32
50 | trafo | tap_max | int32
51 | trafo | tap_step_percent | float64
52 | trafo | tap_step_degree | float64
53 | trafo | tap_pos | int32
54 | trafo | tap_phase_shifter | bool
55 | trafo | parallel | uint32
56 | trafo | df | float64
57 | trafo | in_service | bool
58 | line_geodata | coords | object
59 | bus_geodata | x | float64
60 | bus_geodata | y | float64
61 | bus_geodata | coords | object

## parameters
| version | format_version | converged | OPF_converged | name | f_hz | sn_mva
0 | 2.14.6 | 2.14.0 | FALSE | FALSE |  | 50 | 1