## bus
| name | vn_kv | type | zone | in_service
0 | bus_LV_739-10_0_3_node_0 | 0.4 | n |  | TRUE
1 | bus_LV_739-10_0_3_node_1 | 0.4 | n |  | TRUE
2 | bus_LV_739-10_0_3_node_2 | 0.4 | n |  | TRUE
3 | bus_LV_739-10_0_3_node_3 | 0.4 | n |  | TRUE
4 | bus_LV_739-10_0_3_node_4 | 0.4 | n |  | TRUE
5 | bus_LV_739-10_0_3_node_5 | 0.4 | n |  | TRUE
6 | bus_LV_739-10_0_3_node_9 | 0.4 | n |  | TRUE
7 | bus_LV_739-10_0_3_node_11 | 0.4 | n |  | TRUE
8 | bus_LV_739-10_0_3_node_23 | 0.4 | n |  | TRUE
9 | bus_LV_739-10_0_3_node_7 | 0.4 | n |  | TRUE
10 | bus_LV_739-10_0_3_node_12 | 0.4 | n |  | TRUE
11 | bus_LV_739-10_0_3_node_25 | 0.4 | n |  | TRUE
12 | bus_LV_739-10_0_3_node_21 | 0.4 | n |  | TRUE
13 | bus_LV_739-10_0_3_node_6 | 0.4 | n |  | TRUE
14 | bus_LV_739-10_0_3_node_8 | 0.4 | n |  | TRUE
15 | bus_LV_739-10_0_3_node_10 | 0.4 | n |  | TRUE
16 | bus_LV_739-10_0_3_node_14 | 0.4 | n |  | TRUE
17 | bus_LV_739-10_0_3_node_15 | 0.4 | n |  | TRUE
18 | bus_LV_739-10_0_3_node_19 | 0.4 | n |  | TRUE
19 | bus_LV_739-10_0_3_node_65 | 0.4 | n |  | TRUE
20 | bus_LV_739-10_0_3_node_13 | 0.4 | n |  | TRUE
21 | bus_LV_739-10_0_3_node_28 | 0.4 | n |  | TRUE
22 | bus_LV_739-10_0_3_node_17 | 0.4 | n |  | TRUE
23 | bus_LV_739-10_0_3_node_47 | 0.4 | n |  | TRUE
24 | bus_LV_739-10_0_3_node_60 | 0.4 | n |  | TRUE
25 | bus_LV_739-10_0_3_node_44 | 0.4 | n |  | TRUE
26 | bus_LV_739-10_0_3_node_63 | 0.4 | n |  | TRUE
27 | bus_LV_739-10_0_3_node_16 | 0.4 | n |  | TRUE
28 | bus_LV_739-10_0_3_node_20 | 0.4 | n |  | TRUE
29 | bus_LV_739-10_0_3_node_27 | 0.4 | n |  | TRUE
30 | bus_LV_739-10_0_3_node_26 | 0.4 | n |  | TRUE
31 | bus_LV_739-10_0_3_node_29 | 0.4 | n |  | TRUE
32 | bus_LV_739-10_0_3_node_24 | 0.4 | n |  | TRUE
33 | bus_LV_739-10_0_3_node_22 | 0.4 | n |  | TRUE
34 | bus_LV_739-10_0_3_node_30 | 0.4 | n |  | TRUE
35 | bus_LV_739-10_0_3_node_31 | 0.4 | n |  | TRUE
36 | bus_LV_739-10_0_3_node_32 | 0.4 | n |  | TRUE
37 | bus_LV_739-10_0_3_node_33 | 0.4 | n |  | TRUE
38 | bus_LV_739-10_0_3_node_34 | 0.4 | n |  | TRUE
39 | bus_LV_739-10_0_3_node_35 | 0.4 | n |  | TRUE
40 | bus_LV_739-10_0_3_node_41 | 0.4 | n |  | TRUE
41 | bus_LV_739-10_0_3_node_58 | 0.4 | n |  | TRUE
42 | bus_LV_739-10_0_3_node_57 | 0.4 | n |  | TRUE
43 | bus_LV_739-10_0_3_node_56 | 0.4 | n |  | TRUE
44 | bus_LV_739-10_0_3_node_52 | 0.4 | n |  | TRUE
45 | bus_LV_739-10_0_3_node_36 | 0.4 | n |  | TRUE
46 | bus_LV_739-10_0_3_node_37 | 0.4 | n |  | TRUE
47 | bus_LV_739-10_0_3_node_38 | 0.4 | n |  | TRUE
48 | bus_LV_739-10_0_3_node_39 | 0.4 | n |  | TRUE
49 | bus_LV_739-10_0_3_node_40 | 0.4 | n |  | TRUE
50 | bus_LV_739-10_0_3_node_53 | 0.4 | n |  | TRUE
51 | bus_LV_739-10_0_3_node_46 | 0.4 | n |  | TRUE
52 | bus_LV_739-10_0_3_node_42 | 0.4 | n |  | TRUE
53 | bus_LV_739-10_0_3_node_54 | 0.4 | n |  | TRUE
54 | bus_LV_739-10_0_3_node_55 | 0.4 | n |  | TRUE
55 | bus_LV_739-10_0_3_node_43 | 0.4 | n |  | TRUE
56 | bus_LV_739-10_0_3_node_45 | 0.4 | n |  | TRUE
57 | bus_LV_739-10_0_3_node_59 | 0.4 | n |  | TRUE
58 | bus_LV_739-10_0_3_node_62 | 0.4 | n |  | TRUE
59 | bus_LV_739-10_0_3_node_48 | 0.4 | n |  | TRUE
60 | bus_LV_739-10_0_3_node_49 | 0.4 | n |  | TRUE
61 | bus_LV_739-10_0_3_node_50 | 0.4 | n |  | TRUE
62 | bus_LV_739-10_0_3_node_51 | 0.4 | n |  | TRUE
63 | bus_LV_739-10_0_3_node_64 | 0.4 | n |  | TRUE
64 | bus_MV_465_0_node_163 | 20 | n |  | TRUE

## load
| name | bus | p_mw | q_mvar | const_z_percent | const_i_percent | sn_mva | scaling | in_service | type
0 | LV_739-10_0_3_load_0 | 0 | 0.0032658 | 0.00081849 | 0 | 0 |  | 1 | TRUE | wye
1 | LV_739-10_0_3_load_1 | 1 | 0.0030179 | 0.00075636 | 0 | 0 |  | 1 | TRUE | wye
2 | LV_739-10_0_3_load_3 | 3 | 0.0042042 | 0.0010537 | 0 | 0 |  | 1 | TRUE | wye
3 | LV_739-10_0_3_load_4 | 4 | 0.0028563 | 0.00071585 | 0 | 0 |  | 1 | TRUE | wye
4 | LV_739-10_0_3_load_5 | 5 | 0.0031822 | 0.00079753 | 0 | 0 |  | 1 | TRUE | wye
5 | LV_739-10_0_3_load_9 | 6 | 0.0037195 | 0.00093219 | 0 | 0 |  | 1 | TRUE | wye
6 | LV_739-10_0_3_load_11 | 7 | 0.0022443 | 0.00056247 | 0 | 0 |  | 1 | TRUE | wye
7 | LV_739-10_0_3_load_7 | 9 | 0.0034138 | 0.00085557 | 0 | 0 |  | 1 | TRUE | wye
8 | LV_739-10_0_3_load_12 | 10 | 0.007576 | 0.0018987 | 0 | 0 |  | 1 | TRUE | wye
9 | LV_739-10_0_3_load_25 | 11 | 0.0016502 | 0.00041357 | 0 | 0 |  | 1 | TRUE | wye
10 | LV_739-10_0_3_load_21 | 12 | 0.0050752 | 0.001272 | 0 | 0 |  | 1 | TRUE | wye
11 | LV_739-10_0_3_load_6 | 13 | 0.0024792 | 0.00062135 | 0 | 0 |  | 1 | TRUE | wye
12 | LV_739-10_0_3_load_8 | 14 | 0.0050913 | 0.001276 | 0 | 0 |  | 1 | TRUE | wye
13 | LV_739-10_0_3_load_19 | 18 | 0.0045731 | 0.0011461 | 0 | 0 |  | 1 | TRUE | wye
14 | LV_739-10_0_3_load_65 | 19 | 0.0046882 | 0.001175 | 0 | 0 |  | 1 | TRUE | wye
15 | LV_739-10_0_3_load_13 | 20 | 0.0033862 | 0.00084866 | 0 | 0 |  | 1 | TRUE | wye
16 | LV_739-10_0_3_load_28 | 21 | 0.0025172 | 0.00063086 | 0 | 0 |  | 1 | TRUE | wye
17 | LV_739-10_0_3_load_17 | 22 | 0.0056347 | 0.0014122 | 0 | 0 |  | 1 | TRUE | wye
18 | LV_739-10_0_3_load_60 | 24 | 0.0079132 | 0.0019832 | 0 | 0 |  | 1 | TRUE | wye
19 | LV_739-10_0_3_load_63 | 26 | 0.004376 | 0.0010967 | 0 | 0 |  | 1 | TRUE | wye
20 | LV_739-10_0_3_load_16 | 27 | 0.0014039 | 0.00035184 | 0 | 0 |  | 1 | TRUE | wye
21 | LV_739-10_0_3_load_27 | 29 | 0.015935 | 0.0039936 | 0 | 0 |  | 1 | TRUE | wye
22 | LV_739-10_0_3_load_26 | 30 | 0.0018744 | 0.00046977 | 0 | 0 |  | 1 | TRUE | wye
23 | LV_739-10_0_3_load_29 | 31 | 0.0115 | 0.0028822 | 0 | 0 |  | 1 | TRUE | wye
24 | LV_739-10_0_3_load_24 | 32 | 0.0065564 | 0.0016432 | 0 | 0 |  | 1 | TRUE | wye
25 | LV_739-10_0_3_load_22 | 33 | 0.0027619 | 0.00069219 | 0 | 0 |  | 1 | TRUE | wye
26 | LV_739-10_0_3_load_30 | 34 | 0.028857 | 0.0072323 | 0 | 0 |  | 1 | TRUE | wye
27 | LV_739-10_0_3_load_31 | 35 | 0.0042589 | 0.0010674 | 0 | 0 |  | 1 | TRUE | wye
28 | LV_739-10_0_3_load_32 | 36 | 0.0021124 | 0.00052941 | 0 | 0 |  | 1 | TRUE | wye
29 | LV_739-10_0_3_load_33 | 37 | 0.0069477 | 0.0017413 | 0 | 0 |  | 1 | TRUE | wye
30 | LV_739-10_0_3_load_34 | 38 | 0.0060012 | 0.001504 | 0 | 0 |  | 1 | TRUE | wye
31 | LV_739-10_0_3_load_41 | 40 | 0.0098107 | 0.0024588 | 0 | 0 |  | 1 | TRUE | wye
32 | LV_739-10_0_3_load_58 | 41 | 0.014032 | 0.0035168 | 0 | 0 |  | 1 | TRUE | wye
33 | LV_739-10_0_3_load_57 | 42 | 0.01019 | 0.0025539 | 0 | 0 |  | 1 | TRUE | wye
34 | LV_739-10_0_3_load_56 | 43 | 0.0048282 | 0.0012101 | 0 | 0 |  | 1 | TRUE | wye
35 | LV_739-10_0_3_load_36 | 45 | 0.022469 | 0.0056314 | 0 | 0 |  | 1 | TRUE | wye
36 | LV_739-10_0_3_load_38 | 47 | 0.020642 | 0.0051733 | 0 | 0 |  | 1 | TRUE | wye
37 | LV_739-10_0_3_load_40 | 49 | 0.0052291 | 0.0013105 | 0 | 0 |  | 1 | TRUE | wye
38 | LV_739-10_0_3_load_53 | 50 | 0.0084601 | 0.0021203 | 0 | 0 |  | 1 | TRUE | wye
39 | LV_739-10_0_3_load_46 | 51 | 0.0047157 | 0.0011819 | 0 | 0 |  | 1 | TRUE | wye
40 | LV_739-10_0_3_load_42 | 52 | 0.0048766 | 0.0012222 | 0 | 0 |  | 1 | TRUE | wye
41 | LV_739-10_0_3_load_43 | 55 | 0.0048659 | 0.0012195 | 0 | 0 |  | 1 | TRUE | wye
42 | LV_739-10_0_3_load_45 | 56 | 0.0047555 | 0.0011919 | 0 | 0 |  | 1 | TRUE | wye
43 | LV_739-10_0_3_load_62 | 58 | 0.0026988 | 0.00067639 | 0 | 0 |  | 1 | TRUE | wye
44 | LV_739-10_0_3_load_48 | 59 | 0.015451 | 0.0038723 | 0 | 0 |  | 1 | TRUE | wye
45 | LV_739-10_0_3_load_49 | 60 | 0.005857 | 0.0014679 | 0 | 0 |  | 1 | TRUE | wye
46 | LV_739-10_0_3_load_51 | 62 | 0.0060394 | 0.0015136 | 0 | 0 |  | 1 | TRUE | wye
47 | LV_739-10_0_3_load_64 | 63 | 0.0028765 | 0.00072091 | 0 | 0 |  | 1 | TRUE | wye

## ext_grid
| name | bus | vm_pu | va_degree | slack_weight | in_service
0 |  | 21 | 1 | 0 | 1 | TRUE

## line
| name | std_type | from_bus | to_bus | length_km | r_ohm_per_km | x_ohm_per_km | c_nf_per_km | g_us_per_km | max_i_ka | df | parallel | type | in_service
0 | LV_739-10_0_3_line_0 |  | 0 | 1 | 0.0048939 | 0.125 | 0.08 | 261 | 0 | 0.364 | 1 | 3 | cs | TRUE
1 | LV_739-10_0_3_line_1 |  | 0 | 2 | 0.029793 | 0.125 | 0.08 | 261 | 0 | 0.364 | 1 | 3 | cs | TRUE
2 | LV_739-10_0_3_line_2 |  | 1 | 3 | 0.0015324 | 0.125 | 0.08 | 261 | 0 | 0.364 | 1 | 3 | cs | TRUE
3 | LV_739-10_0_3_line_3 |  | 2 | 4 | 0.0092886 | 0.125 | 0.08 | 261 | 0 | 0.364 | 1 | 3 | cs | TRUE
4 | LV_739-10_0_3_line_4 |  | 2 | 5 | 0.012126 | 0.125 | 0.08 | 261 | 0 | 0.364 | 1 | 1 | cs | TRUE
5 | LV_739-10_0_3_line_5 |  | 3 | 6 | 0.023797 | 0.125 | 0.08 | 261 | 0 | 0.364 | 1 | 3 | cs | TRUE
6 | LV_739-10_0_3_line_6 |  | 4 | 7 | 0.004531 | 0.125 | 0.08 | 261 | 0 | 0.364 | 1 | 3 | cs | TRUE
7 | LV_739-10_0_3_line_7 |  | 5 | 8 | 0.010973 | 0.125 | 0.08 | 261 | 0 | 0.364 | 1 | 1 | cs | TRUE
8 | LV_739-10_0_3_line_8 |  | 6 | 9 | 0.0017548 | 0.125 | 0.08 | 261 | 0 | 0.364 | 1 | 3 | cs | TRUE
9 | LV_739-10_0_3_line_9 |  | 7 | 10 | 0.008408 | 0.125 | 0.08 | 261 | 0 | 0.364 | 1 | 3 | cs | TRUE
10 | LV_739-10_0_3_line_10 |  | 8 | 11 | 0.00976 | 0.125 | 0.08 | 261 | 0 | 0.364 | 1 | 1 | cs | TRUE
11 | LV_739-10_0_3_line_11 |  | 8 | 12 | 0.0020469 | 0.125 | 0.08 | 261 | 0 | 0.364 | 1 | 1 | cs | TRUE
12 | LV_739-10_0_3_line_12 |  | 9 | 13 | 0.021772 | 0.125 | 0.08 | 261 | 0 | 0.364 | 1 | 3 | cs | TRUE
13 | LV_739-10_0_3_line_13 |  | 10 | 20 | 0.0087676 | 0.125 | 0.08 | 261 | 0 | 0.364 | 1 | 3 | cs | TRUE
14 | LV_739-10_0_3_line_14 |  | 12 | 33 | 0.013276 | 0.125 | 0.08 | 261 | 0 | 0.364 | 1 | 1 | cs | TRUE
15 | LV_739-10_0_3_line_15 |  | 13 | 14 | 0.0059947 | 0.125 | 0.08 | 261 | 0 | 0.364 | 1 | 3 | cs | TRUE
16 | LV_739-10_0_3_line_16 |  | 14 | 15 | 0.016467 | 0.125 | 0.08 | 261 | 0 | 0.364 | 1 | 3 | cs | TRUE
17 | LV_739-10_0_3_line_17 |  | 15 | 16 | 0.042214 | 0.125 | 0.08 | 261 | 0 | 0.364 | 1 | 1 | cs | TRUE
18 | LV_739-10_0_3_line_18 |  | 15 | 17 | 0.056353 | 0.125 | 0.08 | 261 | 0 | 0.364 | 1 | 3 | cs | TRUE
19 | LV_739-10_0_3_line_19 |  | 16 | 18 | 0.018348 | 0.125 | 0.08 | 261 | 0 | 0.364 | 1 | 1 | cs | TRUE
20 | LV_739-10_0_3_line_20 |  | 17 | 19 | 0.024475 | 0.125 | 0.08 | 261 | 0 | 0.364 | 1 | 3 | cs | TRUE
21 | LV_739-10_0_3_line_21 |  | 18 | 22 | 0.027585 | 0.125 | 0.08 | 261 | 0 | 0.364 | 1 | 1 | cs | TRUE
22 | LV_739-10_0_3_line_22 |  | 19 | 26 | 0.00083801 | 0.125 | 0.08 | 261 | 0 | 0.364 | 1 | 3 | cs | TRUE
23 | LV_739-10_0_3_line_23 |  | 20 | 21 | 0.0015903 | 0.125 | 0.08 | 261 | 0 | 0.364 | 1 | 3 | cs | TRUE
24 | LV_739-10_0_3_line_24 |  | 22 | 27 | 0.018469 | 0.125 | 0.08 | 261 | 0 | 0.364 | 1 | 1 | cs | TRUE
25 | LV_739-10_0_3_line_25 |  | 23 | 24 | 0.020605 | 0.125 | 0.08 | 261 | 0 | 0.364 | 1 | 1 | cs | TRUE
26 | LV_739-10_0_3_line_26 |  | 23 | 25 | 0.029142 | 0.125 | 0.08 | 261 | 0 | 0.364 | 1 | 1 | cs | TRUE
27 | LV_739-10_0_3_line_27 |  | 25 | 51 | 0.026377 | 0.125 | 0.08 | 261 | 0 | 0.364 | 1 | 1 | cs | TRUE
28 | LV_739-10_0_3_line_28 |  | 25 | 52 | 0.014143 | 0.125 | 0.08 | 261 | 0 | 0.364 | 1 | 3 | cs | TRUE
29 | LV_739-10_0_3_line_29 |  | 25 | 48 | 0.037491 | 0.125 | 0.08 | 261 | 0 | 0.364 | 1 | 3 | cs | TRUE
30 | LV_739-10_0_3_line_30 |  | 26 | 57 | 0.036747 | 0.125 | 0.08 | 261 | 0 | 0.364 | 1 | 3 | cs | TRUE
31 | LV_739-10_0_3_line_31 |  | 28 | 29 | 0.017727 | 0.125 | 0.08 | 261 | 0 | 0.364 | 1 | 1 | cs | TRUE
32 | LV_739-10_0_3_line_32 |  | 28 | 30 | 0.051 | 0.125 | 0.08 | 261 | 0 | 0.364 | 1 | 1 | cs | TRUE
33 | LV_739-10_0_3_line_33 |  | 29 | 31 | 0.013781 | 0.125 | 0.08 | 261 | 0 | 0.364 | 1 | 1 | cs | TRUE
34 | LV_739-10_0_3_line_34 |  | 30 | 32 | 0.010401 | 0.125 | 0.08 | 261 | 0 | 0.364 | 1 | 1 | cs | TRUE
35 | LV_739-10_0_3_line_35 |  | 31 | 34 | 0.021636 | 0.125 | 0.08 | 261 | 0 | 0.364 | 1 | 1 | cs | TRUE
36 | LV_739-10_0_3_line_36 |  | 32 | 33 | 0.0071627 | 0.125 | 0.08 | 261 | 0 | 0.364 | 1 | 1 | cs | TRUE
37 | LV_739-10_0_3_line_37 |  | 35 | 36 | 0.023371 | 0.125 | 0.08 | 261 | 0 | 0.364 | 1 | 3 | cs | TRUE
38 | LV_739-10_0_3_line_38 |  | 35 | 37 | 0.036849 | 0.125 | 0.08 | 261 | 0 | 0.364 | 1 | 3 | cs | TRUE
39 | LV_739-10_0_3_line_39 |  | 36 | 38 | 0.02876 | 0.125 | 0.08 | 261 | 0 | 0.364 | 1 | 3 | cs | TRUE
40 | LV_739-10_0_3_line_40 |  | 37 | 39 | 0.01402 | 0.125 | 0.08 | 261 | 0 | 0.364 | 1 | 3 | cs | TRUE
41 | LV_739-10_0_3_line_41 |  | 38 | 40 | 0.036942 | 0.125 | 0.08 | 261 | 0 | 0.364 | 1 | 3 | cs | TRUE
42 | LV_739-10_0_3_line_42 |  | 39 | 41 | 0.058328 | 0.125 | 0.08 | 261 | 0 | 0.364 | 1 | 1 | cs | TRUE
43 | LV_739-10_0_3_line_43 |  | 39 | 42 | 0.029459 | 0.125 | 0.08 | 261 | 0 | 0.364 | 1 | 3 | cs | TRUE
44 | LV_739-10_0_3_line_44 |  | 40 | 43 | 0.041567 | 0.125 | 0.08 | 261 | 0 | 0.364 | 1 | 3 | cs | TRUE
45 | LV_739-10_0_3_line_45 |  | 42 | 44 | 0.0079735 | 0.125 | 0.08 | 261 | 0 | 0.364 | 1 | 1 | cs | TRUE
46 | LV_739-10_0_3_line_46 |  | 43 | 54 | 0.023463 | 0.125 | 0.08 | 261 | 0 | 0.364 | 1 | 3 | cs | TRUE
47 | LV_739-10_0_3_line_47 |  | 44 | 61 | 0.047632 | 0.125 | 0.08 | 261 | 0 | 0.364 | 1 | 1 | cs | TRUE
48 | LV_739-10_0_3_line_48 |  | 45 | 46 | 0.050387 | 0.125 | 0.08 | 261 | 0 | 0.364 | 1 | 1 | cs | TRUE
49 | LV_739-10_0_3_line_49 |  | 45 | 47 | 0.01927 | 0.125 | 0.08 | 261 | 0 | 0.364 | 1 | 1 | cs | TRUE
50 | LV_739-10_0_3_line_50 |  | 46 | 48 | 0.009974 | 0.125 | 0.08 | 261 | 0 | 0.364 | 1 | 1 | cs | TRUE
51 | LV_739-10_0_3_line_51 |  | 46 | 49 | 0.0061692 | 0.125 | 0.08 | 261 | 0 | 0.364 | 1 | 1 | cs | TRUE
52 | LV_739-10_0_3_line_52 |  | 48 | 50 | 0.012034 | 0.125 | 0.08 | 261 | 0 | 0.364 | 1 | 3 | cs | TRUE
53 | LV_739-10_0_3_line_53 |  | 50 | 53 | 0.029458 | 0.125 | 0.08 | 261 | 0 | 0.364 | 1 | 3 | cs | TRUE
54 | LV_739-10_0_3_line_54 |  | 52 | 55 | 0.012277 | 0.125 | 0.08 | 261 | 0 | 0.364 | 1 | 3 | cs | TRUE
55 | LV_739-10_0_3_line_55 |  | 53 | 54 | 0.013058 | 0.125 | 0.08 | 261 | 0 | 0.364 | 1 | 3 | cs | TRUE
56 | LV_739-10_0_3_line_56 |  | 55 | 56 | 0.0069017 | 0.125 | 0.08 | 261 | 0 | 0.364 | 1 | 3 | cs | TRUE
57 | LV_739-10_0_3_line_57 |  | 56 | 57 | 0.014361 | 0.125 | 0.08 | 261 | 0 | 0.364 | 1 | 3 | cs | TRUE
58 | LV_739-10_0_3_line_58 |  | 57 | 58 | 0.010275 | 0.125 | 0.08 | 261 | 0 | 0.364 | 1 | 1 | cs | TRUE
59 | LV_739-10_0_3_line_59 |  | 58 | 63 | 0.00035036 | 0.125 | 0.08 | 261 | 0 | 0.364 | 1 | 1 | cs | TRUE
60 | LV_739-10_0_3_line_60 |  | 59 | 60 | 0.03103 | 0.125 | 0.08 | 261 | 0 | 0.364 | 1 | 1 | cs | TRUE
61 | LV_739-10_0_3_line_61 |  | 59 | 61 | 0.026438 | 0.125 | 0.08 | 261 | 0 | 0.364 | 1 | 1 | cs | TRUE
62 | LV_739-10_0_3_line_62 |  | 60 | 62 | 0.0037504 | 0.125 | 0.08 | 261 | 0 | 0.364 | 1 | 1 | cs | TRUE

## trafo
| name | std_type | hv_bus | lv_bus | sn_mva | vn_hv_kv | vn_lv_kv | vk_percent | vkr_percent | pfe_kw | i0_percent | shift_degree | tap_side | tap_neutral | tap_min | tap_max | tap_step_percent | tap_step_degree | tap_pos | tap_phase_shifter | parallel | df | in_service
0 | LV_739-10_0_3_trafo_28 | 0.63 MVA 20/0.4 kV | 64 | 21 | 0.63 | 20 | 0.4 | 6 | 1.206 | 1.65 | 0.2619 | 150 | hv | 0 | -2 | 2 | 2.5 | 0 | 0 | FALSE | 1 | 1 | TRUE

## line_geodata
| x0 | y0 | x1 | y1 | x2 | y2 | x3 | y3 | x4 | y4 | x5 | y5 | x6 | y6 | x7 | y7 | x8 | y8 | x9 | y9
0 | 2584246.3841 | 1218129.5802 | 2584242.6641 | 1218126.4003
1 | 2584268.2347 | 1218149.8124 | 2584254.6829 | 1218136.6742 | 2584246.3841 | 1218129.5802
2 | 2584242.6641 | 1218126.4003 | 2584242.6641 | 1218126.4003 | 2584241.6429 | 1218125.2577
3 | 2584268.2347 | 1218149.8124 | 2584262.4366 | 1218157.0692
4 | 2584268.2347 | 1218149.8124 | 2584276.4781 | 1218140.9197
5 | 2584226.1442 | 1218107.2269 | 2584228.6272 | 1218110.6953 | 2584241.6429 | 1218125.2577
6 | 2584259.6083 | 1218160.609 | 2584262.4366 | 1218157.0692
7 | 2584283.938 | 1218132.8722 | 2584276.4781 | 1218140.9197
8 | 2584225.1228 | 1218105.8001 | 2584226.1442 | 1218107.2269
9 | 2584254.3599 | 1218167.1778 | 2584259.6083 | 1218160.609
10 | 2584276.8921 | 1218126.0981 | 2584283.938 | 1218132.8722
11 | 2584283.938 | 1218132.8722 | 2584285.4138 | 1218134.2905
12 | 2584213.0958 | 1218087.6765 | 2584217.4822 | 1218095.1272 | 2584225.1228 | 1218105.8001
13 | 2584248.887 | 1218174.0275 | 2584254.3599 | 1218167.1778
14 | 2584294.9863 | 1218143.49 | 2584285.4138 | 1218134.2905
15 | 2584213.0958 | 1218087.6765 | 2584210.0544 | 1218082.5106
16 | 2584201.7003 | 1218068.3205 | 2584210.0544 | 1218082.5106
17 | 2584201.7003 | 1218068.3205 | 2584210.9297 | 1218059.9245 | 2584220.9688 | 1218050.6702 | 2584223.9449 | 1218045.3148 | 2584225.4889 | 1218046.5669 | 2584227.3729 | 1218047.2179 | 2584229.3689 | 1218047.2014 | 2584231.2265 | 1218046.4961 | 2584232.741 | 1218045.2024
18 | 2584153.2492 | 1218097.0441 | 2584155.4005 | 1218095.4819 | 2584169.822 | 1218087.4832 | 2584175.149 | 1218084.3005 | 2584188.2341 | 1218076.0053 | 2584201.7003 | 1218068.3205
19 | 2584232.741 | 1218045.2024 | 2584237.5241 | 1218051.5378 | 2584240.0473 | 1218055.6779 | 2584244.1036 | 1218059.4822
20 | 2584153.2492 | 1218097.0441 | 2584165.1113 | 1218118.4523
21 | 2584264.2238 | 1218078.3527 | 2584244.1036 | 1218059.4822
22 | 2584165.5174 | 1218119.1853 | 2584165.1113 | 1218118.4523
23 | 2584247.8943 | 1218175.2699 | 2584248.887 | 1218174.0275
24 | 2584264.2238 | 1218078.3527 | 2584277.6953 | 1218090.9873
25 | 2584128.8098 | 1218150.5068 | 2584146.4139 | 1218139.799
26 | 2584142.3334 | 1218175.6628 | 2584137.8361 | 1218171.2056 | 2584133.7731 | 1218164.5682 | 2584129.4821 | 1218154.9742 | 2584128.8098 | 1218150.5068
27 | 2584142.3334 | 1218175.6628 | 2584130.4966 | 1218182.365 | 2584117.731 | 1218182.8327
28 | 2584142.3334 | 1218175.6628 | 2584154.445 | 1218168.3601
29 | 2584155.014 | 1218209.1925 | 2584154.864 | 1218198.5312 | 2584153.0908 | 1218191.0095 | 2584148.252 | 1218180.8833 | 2584142.3334 | 1218175.6628
30 | 2584183.3274 | 1218151.3282 | 2584165.5174 | 1218119.1853
31 | 2584347.1666 | 1218187.5361 | 2584343.2806 | 1218204.8315
32 | 2584347.1666 | 1218187.5361 | 2584326.609 | 1218174.0605 | 2584307.6235 | 1218155.6881
33 | 2584343.2806 | 1218204.8315 | 2584340.7456 | 1218216.1139 | 2584339.7969 | 1218218.1185
34 | 2584300.149 | 1218148.4549 | 2584307.6235 | 1218155.6881
35 | 2584330.5417 | 1218237.6755 | 2584339.7969 | 1218218.1185
36 | 2584294.9863 | 1218143.49 | 2584299.6276 | 1218147.9503 | 2584300.149 | 1218148.4549
37 | 2584256.4324 | 1218312.0208 | 2584234.8369 | 1218303.0864
38 | 2584256.4324 | 1218312.0208 | 2584290.4829 | 1218326.1079
39 | 2584234.8369 | 1218303.0864 | 2584233.8818 | 1218302.6913 | 2584208.5828 | 1218291.3456
40 | 2584303.4381 | 1218331.4676 | 2584290.4829 | 1218326.1079
41 | 2584174.6741 | 1218276.6903 | 2584196.3988 | 1218285.8815 | 2584208.5828 | 1218291.3456
42 | 2584303.4381 | 1218331.4676 | 2584312.2443 | 1218300.9379 | 2584292.9947 | 1218282.5895
43 | 2584303.4381 | 1218331.4676 | 2584330.2459 | 1218343.6807
44 | 2584174.6741 | 1218276.6903 | 2584173.0277 | 1218275.9938 | 2584164.312 | 1218272.0036 | 2584153.0079 | 1218264.9854 | 2584140.3307 | 1218253.8275
45 | 2584337.5019 | 1218346.9863 | 2584330.2459 | 1218343.6807
46 | 2584120.3377 | 1218243.0714 | 2584126.0767 | 1218243.6008 | 2584131.814 | 1218246.3314 | 2584140.3307 | 1218253.8275
47 | 2584337.5019 | 1218346.9863 | 2584347.2759 | 1218346.627 | 2584352.1161 | 1218345.9916 | 2584356.1286 | 1218345.125 | 2584360.034 | 1218343.9918 | 2584363.0139 | 1218342.9722 | 2584366.3572 | 1218341.6293 | 2584368.5775 | 1218340.3449 | 2584371.7395 | 1218336.4344 | 2584379.0738 | 1218328.9885
48 | 2584163.0595 | 1218215.1188 | 2584177.5151 | 1218214.3131 | 2584187.4896 | 1218226.4045 | 2584204.5752 | 1218215.5642
49 | 2584218.1075 | 1218215.8613 | 2584214.5001 | 1218209.2671 | 2584204.5752 | 1218215.5642
50 | 2584163.0595 | 1218215.1188 | 2584155.014 | 1218209.1925
51 | 2584163.0595 | 1218215.1188 | 2584168.0293 | 1218218.7739
52 | 2584155.014 | 1218209.1925 | 2584153.4475 | 1218208.0405 | 2584145.0707 | 1218213.6648
53 | 2584120.614 | 1218230.0854 | 2584145.0707 | 1218213.6648
54 | 2584154.445 | 1218168.3601 | 2584164.9589 | 1218162.0206
55 | 2584120.3377 | 1218243.0714 | 2584121.151 | 1218235.0646 | 2584120.614 | 1218230.0854
56 | 2584164.9589 | 1218162.0206 | 2584170.8694 | 1218158.4569
57 | 2584183.3274 | 1218151.3282 | 2584179.0225 | 1218153.5409 | 2584170.8694 | 1218158.4569
58 | 2584183.3274 | 1218151.3282 | 2584188.6972 | 1218160.0879
59 | 2584188.8803 | 1218160.3866 | 2584188.6972 | 1218160.0879
60 | 2584387.5524 | 1218303.947 | 2584397.5036 | 1218274.5559
61 | 2584379.0738 | 1218328.9885 | 2584387.5524 | 1218303.947
62 | 2584398.7063 | 1218271.0036 | 2584397.5036 | 1218274.5559

## bus_geodata
| x | y | coords
0 | 2584246.3841 | 1218129.5802
1 | 2584242.6641 | 1218126.4003
2 | 2584268.2347 | 1218149.8124
3 | 2584241.6429 | 1218125.2577
4 | 2584262.4366 | 1218157.0692
5 | 2584276.4781 | 1218140.9197
6 | 2584226.1442 | 1218107.2269
7 | 2584259.6083 | 1218160.609
8 | 2584283.938 | 1218132.8722
9 | 2584225.1228 | 1218105.8001
10 | 2584254.3599 | 1218167.1778
11 | 2584276.8921 | 1218126.0981
12 | 2584285.4138 | 1218134.2905
13 | 2584213.0958 | 1218087.6765
14 | 2584210.0544 | 1218082.5106
15 | 2584201.7003 | 1218068.3205
16 | 2584232.741 | 1218045.2024
17 | 2584153.2492 | 1218097.0441
18 | 2584244.1036 | 1218059.4822
19 | 2584165.1113 | 1218118.4523
20 | 2584248.887 | 1218174.0275
21 | 2584247.8943 | 1218175.2699
22 | 2584264.2238 | 1218078.3527
23 | 2584128.8098 | 1218150.5068
24 | 2584146.4139 | 1218139.799
25 | 2584142.3334 | 1218175.6628
26 | 2584165.5174 | 1218119.1853
27 | 2584277.6953 | 1218090.9873
28 | 2584347.1666 | 1218187.5361
29 | 2584343.2806 | 1218204.8315
30 | 2584307.6235 | 1218155.6881
31 | 2584339.7969 | 1218218.1185
32 | 2584300.149 | 1218148.4549
33 | 2584294.9863 | 1218143.49
34 | 2584330.5417 | 1218237.6755
35 | 2584256.4324 | 1218312.0208
36 | 2584234.8369 | 1218303.0864
37 | 2584290.4829 | 1218326.1079
38 | 2584208.5828 | 1218291.3456
39 | 2584303.4381 | 1218331.4676
40 | 2584174.674 | 1218276.6903
41 | 2584292.9947 | 1218282.5895
42 | 2584330.2459 | 1218343.6807
43 | 2584140.3307 | 1218253.8275
44 | 2584337.5019 | 1218346.9863
45 | 2584204.5752 | 1218215.5642
46 | 2584163.0595 | 1218215.1188
47 | 2584218.1075 | 1218215.8613
48 | 2584155.014 | 1218209.1925
49 | 2584168.0293 | 1218218.7739
50 | 2584145.0707 | 1218213.6648
51 | 2584117.731 | 1218182.8327
52 | 2584154.445 | 1218168.3601
53 | 2584120.614 | 1218230.0854
54 | 2584120.3377 | 1218243.0714
55 | 2584164.9589 | 1218162.0206
56 | 2584170.8694 | 1218158.4569
57 | 2584183.3274 | 1218151.3282
58 | 2584188.6972 | 1218160.0879
59 | 2584387.5524 | 1218303.947
60 | 2584397.5036 | 1218274.5559
61 | 2584379.0738 | 1218328.9885
62 | 2584398.7063 | 1218271.0036
63 | 2584188.8803 | 1218160.3866
64 | 2584268.2347 | 1218149.8124

## line_std_types
| c_nf_per_km | r_ohm_per_km | x_ohm_per_km | max_i_ka | type | q_mm2 | alpha | voltage_rating
NAYY 4x50 SE | 210 | 0.642 | 0.083 | 0.142 | cs | 50 | 0.00403 | LV
NAYY 4x120 SE | 264 | 0.225 | 0.08 | 0.242 | cs | 120 | 0.00403 | LV
NAYY 4x150 SE | 261 | 0.208 | 0.08 | 0.27 | cs | 150 | 0.00403 | LV
NA2XS2Y 1x95 RM/25 12/20 kV | 216 | 0.313 | 0.132 | 0.252 | cs | 95 | 0.00403 | MV
NA2XS2Y 1x185 RM/25 12/20 kV | 273 | 0.161 | 0.117 | 0.362 | cs | 185 | 0.00403 | MV
NA2XS2Y 1x240 RM/25 12/20 kV | 304 | 0.122 | 0.112 | 0.421 | cs | 240 | 0.00403 | MV
NA2XS2Y 1x95 RM/25 6/10 kV | 315 | 0.313 | 0.123 | 0.249 | cs | 95 | 0.00403 | MV
NA2XS2Y 1x185 RM/25 6/10 kV | 406 | 0.161 | 0.11 | 0.358 | cs | 185 | 0.00403 | MV
NA2XS2Y 1x240 RM/25 6/10 kV | 456 | 0.122 | 0.105 | 0.416 | cs | 240 | 0.00403 | MV
NA2XS2Y 1x150 RM/25 12/20 kV | 250 | 0.206 | 0.116 | 0.319 | cs | 150 | 0.00403 | MV
NA2XS2Y 1x120 RM/25 12/20 kV | 230 | 0.253 | 0.119 | 0.283 | cs | 120 | 0.00403 | MV
NA2XS2Y 1x70 RM/25 12/20 kV | 190 | 0.443 | 0.132 | 0.22 | cs | 70 | 0.00403 | MV
NA2XS2Y 1x150 RM/25 6/10 kV | 360 | 0.206 | 0.11 | 0.315 | cs | 150 | 0.00403 | MV
NA2XS2Y 1x120 RM/25 6/10 kV | 340 | 0.253 | 0.113 | 0.28 | cs | 120 | 0.00403 | MV
NA2XS2Y 1x70 RM/25 6/10 kV | 280 | 0.443 | 0.123 | 0.217 | cs | 70 | 0.00403 | MV
N2XS(FL)2Y 1x120 RM/35 64/110 kV | 112 | 0.153 | 0.166 | 0.366 | cs | 120 | 0.00393 | HV
N2XS(FL)2Y 1x185 RM/35 64/110 kV | 125 | 0.099 | 0.156 | 0.457 | cs | 185 | 0.00393 | HV
N2XS(FL)2Y 1x240 RM/35 64/110 kV | 135 | 0.075 | 0.149 | 0.526 | cs | 240 | 0.00393 | HV
N2XS(FL)2Y 1x300 RM/35 64/110 kV | 144 | 0.06 | 0.144 | 0.588 | cs | 300 | 0.00393 | HV
15-AL1/3-ST1A 0.4 | 11 | 1.8769 | 0.35 | 0.105 | ol | 16 | 0.00403 | LV
24-AL1/4-ST1A 0.4 | 11.25 | 1.2012 | 0.335 | 0.14 | ol | 24 | 0.00403 | LV
48-AL1/8-ST1A 0.4 | 12.2 | 0.5939 | 0.3 | 0.21 | ol | 48 | 0.00403 | LV
94-AL1/15-ST1A 0.4 | 13.2 | 0.306 | 0.29 | 0.35 | ol | 94 | 0.00403 | LV
34-AL1/6-ST1A 10.0 | 9.7 | 0.8342 | 0.36 | 0.17 | ol | 34 | 0.00403 | MV
48-AL1/8-ST1A 10.0 | 10.1 | 0.5939 | 0.35 | 0.21 | ol | 48 | 0.00403 | MV
70-AL1/11-ST1A 10.0 | 10.4 | 0.4132 | 0.339 | 0.29 | ol | 70 | 0.00403 | MV
94-AL1/15-ST1A 10.0 | 10.75 | 0.306 | 0.33 | 0.35 | ol | 94 | 0.00403 | MV
122-AL1/20-ST1A 10.0 | 11.1 | 0.2376 | 0.323 | 0.41 | ol | 122 | 0.00403 | MV
149-AL1/24-ST1A 10.0 | 11.25 | 0.194 | 0.315 | 0.47 | ol | 149 | 0.00403 | MV
34-AL1/6-ST1A 20.0 | 9.15 | 0.8342 | 0.382 | 0.17 | ol | 34 | 0.00403 | MV
48-AL1/8-ST1A 20.0 | 9.5 | 0.5939 | 0.372 | 0.21 | ol | 48 | 0.00403 | MV
70-AL1/11-ST1A 20.0 | 9.7 | 0.4132 | 0.36 | 0.29 | ol | 70 | 0.00403 | MV
94-AL1/15-ST1A 20.0 | 10 | 0.306 | 0.35 | 0.35 | ol | 94 | 0.00403 | MV
122-AL1/20-ST1A 20.0 | 10.3 | 0.2376 | 0.344 | 0.41 | ol | 122 | 0.00403 | MV
149-AL1/24-ST1A 20.0 | 10.5 | 0.194 | 0.337 | 0.47 | ol | 149 | 0.00403 | MV
184-AL1/30-ST1A 20.0 | 10.75 | 0.1571 | 0.33 | 0.535 | ol | 184 | 0.00403 | MV
243-AL1/39-ST1A 20.0 | 11 | 0.1188 | 0.32 | 0.645 | ol | 243 | 0.00403 | MV
48-AL1/8-ST1A 110.0 | 8 | 0.5939 | 0.46 | 0.21 | ol | 48 | 0.00403 | HV
70-AL1/11-ST1A 110.0 | 8.4 | 0.4132 | 0.45 | 0.29 | ol | 70 | 0.00403 | HV
94-AL1/15-ST1A 110.0 | 8.65 | 0.306 | 0.44 | 0.35 | ol | 94 | 0.00403 | HV
122-AL1/20-ST1A 110.0 | 8.5 | 0.2376 | 0.43 | 0.41 | ol | 122 | 0.00403 | HV
149-AL1/24-ST1A 110.0 | 8.75 | 0.194 | 0.41 | 0.47 | ol | 149 | 0.00403 | HV
184-AL1/30-ST1A 110.0 | 8.8 | 0.1571 | 0.4 | 0.535 | ol | 184 | 0.00403 | HV
243-AL1/39-ST1A 110.0 | 9 | 0.1188 | 0.39 | 0.645 | ol | 243 | 0.00403 | HV
305-AL1/39-ST1A 110.0 | 9.2 | 0.0949 | 0.38 | 0.74 | ol | 305 | 0.00403 | HV
490-AL1/64-ST1A 110.0 | 9.75 | 0.059 | 0.37 | 0.96 | ol | 490 | 0.00403 | HV
679-AL1/86-ST1A 110.0 | 9.95 | 0.042 | 0.36 | 1.15 | ol | 679 | 0.00403 | HV
490-AL1/64-ST1A 220.0 | 10 | 0.059 | 0.285 | 0.96 | ol | 490 | 0.00403 | HV
679-AL1/86-ST1A 220.0 | 11.7 | 0.042 | 0.275 | 1.15 | ol | 679 | 0.00403 | HV
490-AL1/64-ST1A 380.0 | 11 | 0.059 | 0.253 | 0.96 | ol | 490 | 0.00403 | HV
679-AL1/86-ST1A 380.0 | 14.6 | 0.042 | 0.25 | 1.15 | ol | 679 | 0.00403 | HV

## trafo_std_types
| i0_percent | pfe_kw | vkr_percent | sn_mva | vn_lv_kv | vn_hv_kv | vk_percent | shift_degree | vector_group | tap_side | tap_neutral | tap_min | tap_max | tap_step_degree | tap_step_percent | tap_phase_shifter
160 MVA 380/110 kV | 0.06 | 60 | 0.25 | 160 | 110 | 380 | 12.2 | 0 | Yy0 | hv | 0 | -9 | 9 | 0 | 1.5 | FALSE
100 MVA 220/110 kV | 0.06 | 55 | 0.26 | 100 | 110 | 220 | 12 | 0 | Yy0 | hv | 0 | -9 | 9 | 0 | 1.5 | FALSE
63 MVA 110/20 kV | 0.04 | 22 | 0.32 | 63 | 20 | 110 | 18 | 150 | YNd5 | hv | 0 | -9 | 9 | 0 | 1.5 | FALSE
40 MVA 110/20 kV | 0.05 | 18 | 0.34 | 40 | 20 | 110 | 16.2 | 150 | YNd5 | hv | 0 | -9 | 9 | 0 | 1.5 | FALSE
25 MVA 110/20 kV | 0.07 | 14 | 0.41 | 25 | 20 | 110 | 12 | 150 | YNd5 | hv | 0 | -9 | 9 | 0 | 1.5 | FALSE
63 MVA 110/10 kV | 0.04 | 22 | 0.32 | 63 | 10 | 110 | 18 | 150 | YNd5 | hv | 0 | -9 | 9 | 0 | 1.5 | FALSE
40 MVA 110/10 kV | 0.05 | 18 | 0.34 | 40 | 10 | 110 | 16.2 | 150 | YNd5 | hv | 0 | -9 | 9 | 0 | 1.5 | FALSE
25 MVA 110/10 kV | 0.07 | 14 | 0.41 | 25 | 10 | 110 | 12 | 150 | YNd5 | hv | 0 | -9 | 9 | 0 | 1.5 | FALSE
0.25 MVA 20/0.4 kV | 0.32 | 0.8 | 1.44 | 0.25 | 0.4 | 20 | 6 | 150 | Yzn5 | hv | 0 | -2 | 2 | 0 | 2.5 | FALSE
0.4 MVA 20/0.4 kV | 0.3375 | 1.35 | 1.425 | 0.4 | 0.4 | 20 | 6 | 150 | Dyn5 | hv | 0 | -2 | 2 | 0 | 2.5 | FALSE
0.63 MVA 20/0.4 kV | 0.2619 | 1.65 | 1.206 | 0.63 | 0.4 | 20 | 6 | 150 | Dyn5 | hv | 0 | -2 | 2 | 0 | 2.5 | FALSE
0.25 MVA 10/0.4 kV | 0.24 | 0.6 | 1.2 | 0.25 | 0.4 | 10 | 4 | 150 | Dyn5 | hv | 0 | -2 | 2 | 0 | 2.5 | FALSE
0.4 MVA 10/0.4 kV | 0.2375 | 0.95 | 1.325 | 0.4 | 0.4 | 10 | 4 | 150 | Dyn5 | hv | 0 | -2 | 2 | 0 | 2.5 | FALSE
0.63 MVA 10/0.4 kV | 0.1873 | 1.18 | 1.0794 | 0.63 | 0.4 | 10 | 4 | 150 | Dyn5 | hv | 0 | -2 | 2 | 0 | 2.5 | FALSE

## trafo3w_std_types
| sn_hv_mva | sn_mv_mva | sn_lv_mva | vn_hv_kv | vn_mv_kv | vn_lv_kv | vk_hv_percent | vk_mv_percent | vk_lv_percent | vkr_hv_percent | vkr_mv_percent | vkr_lv_percent | pfe_kw | i0_percent | shift_mv_degree | shift_lv_degree | vector_group | tap_side | tap_neutral | tap_min | tap_max | tap_step_percent
63/25/38 MVA 110/20/10 kV | 63 | 25 | 38 | 110 | 20 | 10 | 10.4 | 10.4 | 10.4 | 0.28 | 0.32 | 0.35 | 35 | 0.89 | 0 | 0 | YN0yn0yn0 | hv | 0 | -10 | 10 | 1.2
63/25/38 MVA 110/10/10 kV | 63 | 25 | 38 | 110 | 10 | 10 | 10.4 | 10.4 | 10.4 | 0.28 | 0.32 | 0.35 | 35 | 0.89 | 0 | 0 | YN0yn0yn0 | hv | 0 | -10 | 10 | 1.2

## fuse_std_types
| fuse_type | i_rated_a | t_avg | t_min | t_total | x_avg | x_min | x_total
HV 100A | HV 100A | 100 | 0 | [10.0, 3.64, 0.854, 0.281, 0.1, 0.0531, 0.022, 0.01] | [10.0, 4.267, 1.21, 0.403, 0.1, 0.058, 0.022, 0.01] | 0 | [300.0, 350.0, 450.0, 550.0, 700.0, 850.0, 1200.0, 1752.0] | [600.0, 700.0, 900.0, 1150.0, 1665.0, 2000.0, 3000.0, 4313.0]
HV 10A | HV 10A | 10 | 0 | [10.0, 1675.0, 0.344, 0.156, 0.1, 0.0417, 0.0171, 0.01] | [10.0, 1.3, 0.3, 0.155, 0.1, 0.0555, 0.023, 0.01] | 0 | [30.0, 32.0, 35.0, 37.0, 39.0, 50.0, 70.0, 88.0] | [60.0, 70.0, 80.0, 87.0, 94.0, 110.0, 150.0, 216.0]
HV 125A | HV 125A | 125 | 0 | [10.0, 1.82, 0.344, 0.1, 0.0467, 0.0269, 0.01] | [10.0, 2.478, 0.426, 0.1, 0.0427, 0.0211, 0.01] | 0 | [375.0, 500.0, 700.0, 925.0, 1200.0, 1500.0, 2341.0] | [750.0, 1000.0, 1500.0, 2200.0, 3000.0, 4000.0, 5765.0]
HV 160A | HV 160A | 160 | 0 | [10.0, 4.15, 1.03, 0.198, 0.1, 0.051, 0.0172, 0.01] | [10.0, 2.3, 0.734, 0.274, 0.1, 0.046, 0.0177, 0.01] | 0 | [480.0, 550.0, 700.0, 1000.0, 1260.0, 1600.0, 2500.0, 3227.0] | [960.0, 1300.0, 1700.0, 2200.0, 2996.0, 4000.0, 6000.0, 7946.0]
HV 16A | HV 16A | 16 | 0 | [10.0, 0.352, 0.164, 0.1, 0.0649, 0.0342, 0.01] | [10.0, 2.34, 0.722, 0.181, 0.1, 0.055, 0.0296, 0.01] | 0 | [48.0, 60.0, 65.0, 71.0, 80.0, 100.0, 162.0] | [96.0, 110.0, 125.0, 150.0, 168.0, 200.0, 250.0, 398.0]
HV 200A | HV 200A | 200 | 0 | [10.0, 4.267, 1.21, 0.403, 0.1, 0.058, 0.022, 0.01] | [10.0, 3.73, 1.654, 0.328, 0.1, 0.0531, 0.019, 0.01] | 0 | [600.0, 700.0, 900.0, 1150.0, 1665.0, 2000.0, 3000.0, 4313.0] | [1200.0, 1500.0, 1800.0, 2700.0, 3960.0, 5000.0, 7500.0, 10620.0]
HV 20A | HV 20A | 20 | 0 | [10.0, 1.3, 0.3, 0.155, 0.1, 0.0555, 0.023, 0.01] | [10.0, 1.3, 0.161, 0.1, 0.0611, 0.0399, 0.0141, 0.01] | 0 | [60.0, 70.0, 80.0, 87.0, 94.0, 110.0, 150.0, 216.0] | [120.0, 150.0, 200.0, 223.0, 260.0, 300.0, 450.0, 532.0]
HV 25A | HV 25A | 25 | 0 | [10.0, 2.512, 0.833, 0.299, 0.1, 0.0372, 0.0223, 0.01] | [10.0, 3.125, 0.597, 0.198, 0.1, 0.0378, 0.022, 0.01] | 0 | [75.0, 82.0, 90.0, 100.0, 124.0, 170.0, 200.0, 289.0] | [150.0, 170.0, 210.0, 250.0, 294.0, 400.0, 500.0, 711.0]
HV 31.5A | HV 31.5A | 31.5 | 0 | [10.0, 2.34, 0.722, 0.181, 0.1, 0.055, 0.0296, 0.01] | [10.0, 2.84, 0.368, 0.164, 0.1, 0.0621, 0.0378, 0.0195, 0.01] | 0 | [95.0, 110.0, 125.0, 150.0, 165.0, 200.0, 250.0, 390.0] | [189.0, 220.0, 300.0, 350.0, 393.0, 450.0, 530.0, 700.0, 960.0]
HV 40A | HV 40A | 40 | 0 | [10.0, 1.3, 0.161, 0.1, 0.0611, 0.0399, 0.0141, 0.01] | [10.0, 2.05, 0.369, 0.198, 0.1, 0.051, 0.0298, 0.01] | 0 | [120.0, 150.0, 200.0, 223.0, 260.0, 300.0, 450.0, 532.0] | [240.0, 300.0, 400.0, 450.0, 530.0, 650.0, 800.0, 1311.0]
HV 50A | HV 50A | 50 | 0 | [10.0, 3.215, 0.597, 0.198, 0.1, 0.0378, 0.022, 0.01] | [10.0, 3.64, 0.854, 0.281, 0.1, 0.0531, 0.022, 0.01] | 0 | [150.0, 170.0, 210.0, 250.0, 294.0, 400.0, 500.0, 711.0] | [300.0, 350.0, 450.0, 550.0, 700.0, 850.0, 1200.0, 1752.0]
HV 6.3A | HV 6.3A | 6.3 | 0 | [10.0, 1.39, 0.344, 0.168, 0.1, 0.056, 0.0263, 0.01] | [10.0, 1.711, 0.516, 0.198, 0.1, 0.0634, 0.0303, 0.01] | 0 | [19.0, 19.5, 20.4, 20.8, 22.0, 25.0, 32.0, 48.0] | [38.0, 40.0, 43.0, 48.0, 53.0, 60.0, 75.0, 118.0]
HV 63A | HV 63A | 63 | 0 | [10.0, 2.84, 0.368, 0.164, 0.1, 0.0621, 0.0378, 0.0195, 0.01] | [10.0, 1.82, 0.344, 0.1, 0.0467, 0.0269, 0.01] | 0 | [189.0, 220.0, 300.0, 350.0, 393.0, 450.0, 530.0, 700.0, 961.0] | [378.0, 500.0, 700.0, 934.0, 1200.0, 1500.0, 2366.0]
HV 80A | HV 80A | 80 | 0 | [10.0, 2.05, 0.369, 0.198, 0.1, 0.051, 0.0298, 0.01] | [10.0, 4.15, 1.03, 0.198, 0.1, 0.051, 0.0172, 0.01] | 0 | [240.0, 300.0, 400.0, 450.0, 530.0, 650.0, 800.0, 1311.0] | [480.0, 550.0, 700.0, 1000.0, 1260.0, 1600.0, 2500.0, 3227.0]
Siemens NH-1-100 | Siemens NH-1-100 | 100 | [5400.0, 2000.0, 400.0, 20.0, 1.0, 0.2, 0.012, 0.004] | 0 | 0 | [150.0, 190.0, 250.0, 430.0, 900.0, 1250.0, 2700.0, 3600.0] | 0 | 0
Siemens NH-1-125 | Siemens NH-1-125 | 125 | [4800.0, 120.0, 7.0, 0.1, 0.004] | 0 | 0 | [180.0, 400.0, 740.0, 2000.0, 4250.0] | 0 | 0
Siemens NH-1-16 | Siemens NH-1-16 | 16 | [4000.0, 400.0, 2.0, 0.1, 0.04, 0.01] | 0 | 0 | [26.0, 35.0, 75.0, 150.0, 200.0, 300.0] | 0 | 0
Siemens NH-1-160 | Siemens NH-1-160 | 160 | [4800.0, 120.0, 7.0, 0.1, 0.004] | 0 | 0 | [210.0, 500.0, 900.0, 2300.0, 5000.0] | 0 | 0
Siemens NH-1-25 | Siemens NH-1-25 | 25 | [4000.0, 1000.0, 10.0, 0.2, 0.02, 0.01] | 0 | 0 | [40.0, 50.0, 100.0, 210.0, 400.0, 500.0] | 0 | 0
Siemens NH-1-50 | Siemens NH-1-50 | 50 | [4000.0, 40.0, 4.0, 1.0, 0.02, 0.01] | 0 | 0 | [86.0, 200.0, 300.0, 400.0, 1000.0, 1280.0] | 0 | 0
Siemens NH-1-63 | Siemens NH-1-63 | 63 | [4000.0, 100.0, 10.0, 2.0, 0.04, 0.01] | 0 | 0 | [100.0, 200.0, 300.0, 400.0, 1000.0, 1500.0] | 0 | 0
Siemens NH-1-80 | Siemens NH-1-80 | 80 | [4800.0, 120.0, 7.0, 0.1, 0.01] | 0 | 0 | [150.58, 250.0, 450.0, 1150.0, 2470.0] | 0 | 0
Siemens NH-2-1000 | Siemens NH-2-1000 | 1000 | [4800.0, 120.0, 7.0, 0.1, 0.004] | 0 | 0 | [1900.0, 3500.0, 8400.0, 24000.0, 52000.0] | 0 | 0
Siemens NH-2-200 | Siemens NH-2-200 | 200 | [4800.0, 120.0, 7.0, 0.1, 0.004] | 0 | 0 | [280.0, 650.0, 1200.0, 3000.0, 7000.0] | 0 | 0
Siemens NH-2-224 | Siemens NH-2-224 | 224 | [4800.0, 120.0, 7.0, 0.2, 0.04, 0.004] | 0 | 0 | [400.0, 750.0, 1453.0, 3025.0, 4315.0, 7600.0] | 0 | 0
Siemens NH-2-250 | Siemens NH-2-250 | 250 | [4800.0, 120.0, 7.0, 0.1, 0.004] | 0 | 0 | [450.0, 800.0, 1650.0, 4000.0, 8500.0] | 0 | 0
Siemens NH-2-315 | Siemens NH-2-315 | 315 | [4800.0, 120.0, 7.0, 0.1, 0.004] | 0 | 0 | [550.0, 920.0, 1900.0, 5000.0, 11000.0] | 0 | 0
Siemens NH-2-355 | Siemens NH-2-355 | 355 | [4800.0, 120.0, 6.0, 0.1, 0.004] | 0 | 0 | [650.0, 1116.27, 2350.0, 5840.0, 12790.0] | 0 | 0
Siemens NH-2-400 | Siemens NH-2-400 | 400 | [4800.0, 120.0, 7.0, 0.1, 0.004] | 0 | 0 | [720.0, 1350.0, 2800.0, 6500.0, 15000.0] | 0 | 0
Siemens NH-2-425 | Siemens NH-2-425 | 425 | [4800.0, 120.0, 7.0, 0.1, 0.004] | 0 | 0 | [850.0, 1500.0, 3050.0, 7500.0, 16500.0] | 0 | 0
Siemens NH-2-630 | Siemens NH-2-630 | 630 | [4800.0, 120.0, 7.0, 0.1, 0.004] | 0 | 0 | [1200.0, 2000.0, 4800.0, 12000.0, 26000.0] | 0 | 0

## dtypes
| element | column | dtype
0 | bus | name | object
1 | bus | vn_kv | float64
2 | bus | type | object
3 | bus | zone | object
4 | bus | in_service | bool
5 | load | name | object
6 | load | bus | uint32
7 | load | p_mw | float64
8 | load | q_mvar | float64
9 | load | const_z_percent | float64
10 | load | const_i_percent | float64
11 | load | sn_mva | float64
12 | load | scaling | float64
13 | load | in_service | bool
14 | load | type | object
15 | ext_grid | name | object
16 | ext_grid | bus | uint32
17 | ext_grid | vm_pu | float64
18 | ext_grid | va_degree | float64
19 | ext_grid | slack_weight | float64
20 | ext_grid | in_service | bool
21 | line | name | object
22 | line | std_type | object
23 | line | from_bus | uint32
24 | line | to_bus | uint32
25 | line | length_km | float64
26 | line | r_ohm_per_km | float64
27 | line | x_ohm_per_km | float64
28 | line | c_nf_per_km | float64
29 | line | g_us_per_km | float64
30 | line | max_i_ka | float64
31 | line | df | float64
32 | line | parallel | uint32
33 | line | type | object
34 | line | in_service | bool
35 | trafo | name | object
36 | trafo | std_type | object
37 | trafo | hv_bus | uint32
38 | trafo | lv_bus | uint32
39 | trafo | sn_mva | float64
40 | trafo | vn_hv_kv | float64
41 | trafo | vn_lv_kv | float64
42 | trafo | vk_percent | float64
43 | trafo | vkr_percent | float64
44 | trafo | pfe_kw | float64
45 | trafo | i0_percent | float64
46 | trafo | shift_degree | float64
47 | trafo | tap_side | object
48 | trafo | tap_neutral | int32
49 | trafo | tap_min | int32
50 | trafo | tap_max | int32
51 | trafo | tap_step_percent | float64
52 | trafo | tap_step_degree | float64
53 | trafo | tap_pos | int32
54 | trafo | tap_phase_shifter | bool
55 | trafo | parallel | uint32
56 | trafo | df | float64
57 | trafo | in_service | bool
58 | line_geodata | coords | object
59 | bus_geodata | x | float64
60 | bus_geodata | y | float64
61 | bus_geodata | coords | object

## parameters
| version | format_version | converged | OPF_converged | name | f_hz | sn_mva
0 | 2.14.6 | 2.14.0 | FALSE | FALSE |  | 50 | 1