## bus
| name | vn_kv | type | zone | in_service
0 | bus_LV_739-2_0_6_node_0 | 0.4 | n |  | TRUE
1 | bus_LV_739-2_0_6_node_1 | 0.4 | n |  | TRUE
2 | bus_LV_739-2_0_6_node_2 | 0.4 | n |  | TRUE
3 | bus_LV_739-2_0_6_node_3 | 0.4 | n |  | TRUE
4 | bus_LV_739-2_0_6_node_4 | 0.4 | n |  | TRUE
5 | bus_LV_739-2_0_6_node_5 | 0.4 | n |  | TRUE
6 | bus_LV_739-2_0_6_node_6 | 0.4 | n |  | TRUE
7 | bus_LV_739-2_0_6_node_20 | 0.4 | n |  | TRUE
8 | bus_LV_739-2_0_6_node_28 | 0.4 | n |  | TRUE
9 | bus_LV_739-2_0_6_node_35 | 0.4 | n |  | TRUE
10 | bus_LV_739-2_0_6_node_7 | 0.4 | n |  | TRUE
11 | bus_LV_739-2_0_6_node_40 | 0.4 | n |  | TRUE
12 | bus_LV_739-2_0_6_node_39 | 0.4 | n |  | TRUE
13 | bus_LV_739-2_0_6_node_8 | 0.4 | n |  | TRUE
14 | bus_LV_739-2_0_6_node_31 | 0.4 | n |  | TRUE
15 | bus_LV_739-2_0_6_node_18 | 0.4 | n |  | TRUE
16 | bus_LV_739-2_0_6_node_27 | 0.4 | n |  | TRUE
17 | bus_LV_739-2_0_6_node_38 | 0.4 | n |  | TRUE
18 | bus_LV_739-2_0_6_node_34 | 0.4 | n |  | TRUE
19 | bus_LV_739-2_0_6_node_29 | 0.4 | n |  | TRUE
20 | bus_LV_739-2_0_6_node_9 | 0.4 | n |  | TRUE
21 | bus_LV_739-2_0_6_node_10 | 0.4 | n |  | TRUE
22 | bus_LV_739-2_0_6_node_11 | 0.4 | n |  | TRUE
23 | bus_LV_739-2_0_6_node_12 | 0.4 | n |  | TRUE
24 | bus_LV_739-2_0_6_node_13 | 0.4 | n |  | TRUE
25 | bus_LV_739-2_0_6_node_14 | 0.4 | n |  | TRUE
26 | bus_LV_739-2_0_6_node_23 | 0.4 | n |  | TRUE
27 | bus_LV_739-2_0_6_node_50 | 0.4 | n |  | TRUE
28 | bus_LV_739-2_0_6_node_22 | 0.4 | n |  | TRUE
29 | bus_LV_739-2_0_6_node_48 | 0.4 | n |  | TRUE
30 | bus_LV_739-2_0_6_node_25 | 0.4 | n |  | TRUE
31 | bus_LV_739-2_0_6_node_24 | 0.4 | n |  | TRUE
32 | bus_LV_739-2_0_6_node_17 | 0.4 | n |  | TRUE
33 | bus_LV_739-2_0_6_node_19 | 0.4 | n |  | TRUE
34 | bus_LV_739-2_0_6_node_21 | 0.4 | n |  | TRUE
35 | bus_LV_739-2_0_6_node_26 | 0.4 | n |  | TRUE
36 | bus_LV_739-2_0_6_node_30 | 0.4 | n |  | TRUE
37 | bus_LV_739-2_0_6_node_32 | 0.4 | n |  | TRUE
38 | bus_LV_739-2_0_6_node_36 | 0.4 | n |  | TRUE
39 | bus_LV_739-2_0_6_node_63 | 0.4 | n |  | TRUE
40 | bus_LV_739-2_0_6_node_64 | 0.4 | n |  | TRUE
41 | bus_LV_739-2_0_6_node_41 | 0.4 | n |  | TRUE
42 | bus_LV_739-2_0_6_node_42 | 0.4 | n |  | TRUE
43 | bus_LV_739-2_0_6_node_43 | 0.4 | n |  | TRUE
44 | bus_LV_739-2_0_6_node_44 | 0.4 | n |  | TRUE
45 | bus_LV_739-2_0_6_node_45 | 0.4 | n |  | TRUE
46 | bus_LV_739-2_0_6_node_54 | 0.4 | n |  | TRUE
47 | bus_LV_739-2_0_6_node_59 | 0.4 | n |  | TRUE
48 | bus_LV_739-2_0_6_node_52 | 0.4 | n |  | TRUE
49 | bus_LV_739-2_0_6_node_49 | 0.4 | n |  | TRUE
50 | bus_LV_739-2_0_6_node_46 | 0.4 | n |  | TRUE
51 | bus_LV_739-2_0_6_node_47 | 0.4 | n |  | TRUE
52 | bus_LV_739-2_0_6_node_51 | 0.4 | n |  | TRUE
53 | bus_LV_739-2_0_6_node_53 | 0.4 | n |  | TRUE
54 | bus_LV_739-2_0_6_node_56 | 0.4 | n |  | TRUE
55 | bus_LV_739-2_0_6_node_55 | 0.4 | n |  | TRUE
56 | bus_LV_739-2_0_6_node_57 | 0.4 | n |  | TRUE
57 | bus_LV_739-2_0_6_node_58 | 0.4 | n |  | TRUE
58 | bus_LV_739-2_0_6_node_60 | 0.4 | n |  | TRUE
59 | bus_MV_465_1_node_37 | 20 | n |  | TRUE

## load
| name | bus | p_mw | q_mvar | const_z_percent | const_i_percent | sn_mva | scaling | in_service | type
0 | LV_739-2_0_6_load_0 | 0 | 0.014082 | 0.0035292 | 0 | 0 |  | 1 | TRUE | wye
1 | LV_739-2_0_6_load_5 | 5 | 0.0020401 | 0.0005113 | 0 | 0 |  | 1 | TRUE | wye
2 | LV_739-2_0_6_load_20 | 7 | 0.0093312 | 0.0023386 | 0 | 0 |  | 1 | TRUE | wye
3 | LV_739-2_0_6_load_28 | 8 | 0.0088084 | 0.0022076 | 0 | 0 |  | 1 | TRUE | wye
4 | LV_739-2_0_6_load_35 | 9 | 0.006653 | 0.0016674 | 0 | 0 |  | 1 | TRUE | wye
5 | LV_739-2_0_6_load_40 | 11 | 0.016817 | 0.0042147 | 0 | 0 |  | 1 | TRUE | wye
6 | LV_739-2_0_6_load_39 | 12 | 0.019344 | 0.004848 | 0 | 0 |  | 1 | TRUE | wye
7 | LV_739-2_0_6_load_18 | 15 | 0.0026681 | 0.00066869 | 0 | 0 |  | 1 | TRUE | wye
8 | LV_739-2_0_6_load_27 | 16 | 0.0089033 | 0.0022314 | 0 | 0 |  | 1 | TRUE | wye
9 | LV_739-2_0_6_load_38 | 17 | 0.022654 | 0.0056776 | 0 | 0 |  | 1 | TRUE | wye
10 | LV_739-2_0_6_load_29 | 19 | 0.017896 | 0.0044853 | 0 | 0 |  | 1 | TRUE | wye
11 | LV_739-2_0_6_load_9 | 20 | 0.021518 | 0.005393 | 0 | 0 |  | 1 | TRUE | wye
12 | LV_739-2_0_6_load_12 | 23 | 0.013637 | 0.0034177 | 0 | 0 |  | 1 | TRUE | wye
13 | LV_739-2_0_6_load_14 | 25 | 0.016367 | 0.0041019 | 0 | 0 |  | 1 | TRUE | wye
14 | LV_739-2_0_6_load_23 | 26 | 0.014138 | 0.0035434 | 0 | 0 |  | 1 | TRUE | wye
15 | LV_739-2_0_6_load_50 | 27 | 0.010859 | 0.0027215 | 0 | 0 |  | 1 | TRUE | wye
16 | LV_739-2_0_6_load_22 | 28 | 0.0075597 | 0.0018947 | 0 | 0 |  | 1 | TRUE | wye
17 | LV_739-2_0_6_load_25 | 30 | 0.0055041 | 0.0013795 | 0 | 0 |  | 1 | TRUE | wye
18 | LV_739-2_0_6_load_24 | 31 | 0.0077378 | 0.0019393 | 0 | 0 |  | 1 | TRUE | wye
19 | LV_739-2_0_6_load_17 | 32 | 0.0044974 | 0.0011271 | 0 | 0 |  | 1 | TRUE | wye
20 | LV_739-2_0_6_load_19 | 33 | 0.025292 | 0.0063387 | 0 | 0 |  | 1 | TRUE | wye
21 | LV_739-2_0_6_load_26 | 35 | 0.0085733 | 0.0021487 | 0 | 0 |  | 1 | TRUE | wye
22 | LV_739-2_0_6_load_30 | 36 | 0.023291 | 0.0058373 | 0 | 0 |  | 1 | TRUE | wye
23 | LV_739-2_0_6_load_32 | 37 | 0.0053457 | 0.0013398 | 0 | 0 |  | 1 | TRUE | wye
24 | LV_739-2_0_6_load_36 | 38 | 0.0060229 | 0.0015095 | 0 | 0 |  | 1 | TRUE | wye
25 | LV_739-2_0_6_load_63 | 39 | 0.00097229 | 0.00024368 | 0 | 0 |  | 1 | TRUE | wye
26 | LV_739-2_0_6_load_64 | 40 | 0.0058261 | 0.0014602 | 0 | 0 |  | 1 | TRUE | wye
27 | LV_739-2_0_6_load_41 | 41 | 0.010717 | 0.002686 | 0 | 0 |  | 1 | TRUE | wye
28 | LV_739-2_0_6_load_42 | 42 | 0.0074541 | 0.0018682 | 0 | 0 |  | 1 | TRUE | wye
29 | LV_739-2_0_6_load_45 | 45 | 0.0023041 | 0.00057747 | 0 | 0 |  | 1 | TRUE | wye
30 | LV_739-2_0_6_load_54 | 46 | 0.012278 | 0.0030772 | 0 | 0 |  | 1 | TRUE | wye
31 | LV_739-2_0_6_load_59 | 47 | 0.0080442 | 0.0020161 | 0 | 0 |  | 1 | TRUE | wye
32 | LV_739-2_0_6_load_49 | 49 | 0.0092149 | 0.0023095 | 0 | 0 |  | 1 | TRUE | wye
33 | LV_739-2_0_6_load_46 | 50 | 0.011903 | 0.0029831 | 0 | 0 |  | 1 | TRUE | wye
34 | LV_739-2_0_6_load_47 | 51 | 0.0044888 | 0.001125 | 0 | 0 |  | 1 | TRUE | wye
35 | LV_739-2_0_6_load_51 | 52 | 0.0032396 | 0.00081192 | 0 | 0 |  | 1 | TRUE | wye
36 | LV_739-2_0_6_load_53 | 53 | 0.0038341 | 0.00096091 | 0 | 0 |  | 1 | TRUE | wye
37 | LV_739-2_0_6_load_56 | 54 | 0.016931 | 0.0042434 | 0 | 0 |  | 1 | TRUE | wye
38 | LV_739-2_0_6_load_55 | 55 | 0.019009 | 0.004764 | 0 | 0 |  | 1 | TRUE | wye
39 | LV_739-2_0_6_load_57 | 56 | 0.019933 | 0.0049956 | 0 | 0 |  | 1 | TRUE | wye
40 | LV_739-2_0_6_load_58 | 57 | 0.015958 | 0.0039995 | 0 | 0 |  | 1 | TRUE | wye
41 | LV_739-2_0_6_load_60 | 58 | 0.015333 | 0.0038427 | 0 | 0 |  | 1 | TRUE | wye

## ext_grid
| name | bus | vm_pu | va_degree | slack_weight | in_service
0 |  | 26 | 1 | 0 | 1 | TRUE

## line
| name | std_type | from_bus | to_bus | length_km | r_ohm_per_km | x_ohm_per_km | c_nf_per_km | g_us_per_km | max_i_ka | df | parallel | type | in_service
0 | LV_739-2_0_6_line_0 |  | 0 | 1 | 0.023765 | 0.125 | 0.08 | 261 | 0 | 0.364 | 1 | 1 | cs | TRUE
1 | LV_739-2_0_6_line_1 |  | 0 | 2 | 0.0019156 | 0.125 | 0.08 | 261 | 0 | 0.364 | 1 | 1 | cs | TRUE
2 | LV_739-2_0_6_line_2 |  | 1 | 3 | 0.040243 | 0.125 | 0.08 | 261 | 0 | 0.364 | 1 | 2 | cs | TRUE
3 | LV_739-2_0_6_line_3 |  | 1 | 4 | 0.00926 | 0.125 | 0.08 | 261 | 0 | 0.364 | 1 | 1 | cs | TRUE
4 | LV_739-2_0_6_line_4 |  | 2 | 5 | 0.027729 | 0.125 | 0.08 | 261 | 0 | 0.364 | 1 | 1 | cs | TRUE
5 | LV_739-2_0_6_line_5 |  | 2 | 6 | 0.026286 | 0.125 | 0.08 | 261 | 0 | 0.364 | 1 | 1 | cs | TRUE
6 | LV_739-2_0_6_line_6 |  | 3 | 7 | 0.016419 | 0.125 | 0.08 | 261 | 0 | 0.364 | 1 | 3 | cs | TRUE
7 | LV_739-2_0_6_line_7 |  | 4 | 8 | 0.015151 | 0.125 | 0.08 | 261 | 0 | 0.364 | 1 | 1 | cs | TRUE
8 | LV_739-2_0_6_line_8 |  | 4 | 9 | 0.016613 | 0.125 | 0.08 | 261 | 0 | 0.364 | 1 | 1 | cs | TRUE
9 | LV_739-2_0_6_line_9 |  | 5 | 10 | 0.0095253 | 0.125 | 0.08 | 261 | 0 | 0.364 | 1 | 1 | cs | TRUE
10 | LV_739-2_0_6_line_10 |  | 6 | 11 | 0.032128 | 0.125 | 0.08 | 261 | 0 | 0.364 | 1 | 1 | cs | TRUE
11 | LV_739-2_0_6_line_11 |  | 7 | 15 | 0.018829 | 0.125 | 0.08 | 261 | 0 | 0.364 | 1 | 3 | cs | TRUE
12 | LV_739-2_0_6_line_12 |  | 8 | 16 | 0.0098612 | 0.125 | 0.08 | 261 | 0 | 0.364 | 1 | 1 | cs | TRUE
13 | LV_739-2_0_6_line_13 |  | 10 | 12 | 0.01399 | 0.125 | 0.08 | 261 | 0 | 0.364 | 1 | 1 | cs | TRUE
14 | LV_739-2_0_6_line_14 |  | 12 | 17 | 0.015698 | 0.125 | 0.08 | 261 | 0 | 0.364 | 1 | 1 | cs | TRUE
15 | LV_739-2_0_6_line_15 |  | 12 | 13 | 0.029121 | 0.125 | 0.08 | 261 | 0 | 0.364 | 1 | 1 | cs | TRUE
16 | LV_739-2_0_6_line_16 |  | 13 | 14 | 0.019059 | 0.125 | 0.08 | 261 | 0 | 0.364 | 1 | 1 | cs | TRUE
17 | LV_739-2_0_6_line_17 |  | 14 | 18 | 0.11369 | 0.125 | 0.08 | 261 | 0 | 0.364 | 1 | 1 | cs | TRUE
18 | LV_739-2_0_6_line_18 |  | 14 | 19 | 0.014704 | 0.125 | 0.08 | 261 | 0 | 0.364 | 1 | 1 | cs | TRUE
19 | LV_739-2_0_6_line_19 |  | 15 | 32 | 0.0073237 | 0.125 | 0.08 | 261 | 0 | 0.364 | 1 | 3 | cs | TRUE
20 | LV_739-2_0_6_line_20 |  | 16 | 35 | 0.00020349 | 0.125 | 0.08 | 261 | 0 | 0.364 | 1 | 1 | cs | TRUE
21 | LV_739-2_0_6_line_21 |  | 18 | 39 | 0.036923 | 0.125 | 0.08 | 261 | 0 | 0.364 | 1 | 1 | cs | TRUE
22 | LV_739-2_0_6_line_22 |  | 19 | 36 | 0.0093184 | 0.125 | 0.08 | 261 | 0 | 0.364 | 1 | 1 | cs | TRUE
23 | LV_739-2_0_6_line_23 |  | 20 | 21 | 0.022239 | 0.125 | 0.08 | 261 | 0 | 0.364 | 1 | 1 | cs | TRUE
24 | LV_739-2_0_6_line_24 |  | 20 | 22 | 0.038979 | 0.125 | 0.08 | 261 | 0 | 0.364 | 1 | 1 | cs | TRUE
25 | LV_739-2_0_6_line_25 |  | 21 | 23 | 0.04102 | 0.125 | 0.08 | 261 | 0 | 0.364 | 1 | 3 | cs | TRUE
26 | LV_739-2_0_6_line_26 |  | 21 | 24 | 0.015461 | 0.125 | 0.08 | 261 | 0 | 0.364 | 1 | 3 | cs | TRUE
27 | LV_739-2_0_6_line_27 |  | 22 | 25 | 0.039612 | 0.125 | 0.08 | 261 | 0 | 0.364 | 1 | 1 | cs | TRUE
28 | LV_739-2_0_6_line_28 |  | 23 | 26 | 0.03539 | 0.125 | 0.08 | 261 | 0 | 0.364 | 1 | 3 | cs | TRUE
29 | LV_739-2_0_6_line_29 |  | 24 | 27 | 0.013384 | 0.125 | 0.08 | 261 | 0 | 0.364 | 1 | 3 | cs | TRUE
30 | LV_739-2_0_6_line_30 |  | 26 | 28 | 0.028253 | 0.125 | 0.08 | 261 | 0 | 0.364 | 1 | 3 | cs | TRUE
31 | LV_739-2_0_6_line_31 |  | 27 | 29 | 0.018767 | 0.125 | 0.08 | 261 | 0 | 0.364 | 1 | 3 | cs | TRUE
32 | LV_739-2_0_6_line_32 |  | 28 | 34 | 0.054472 | 0.125 | 0.08 | 261 | 0 | 0.364 | 1 | 3 | cs | TRUE
33 | LV_739-2_0_6_line_33 |  | 29 | 50 | 0.0355 | 0.125 | 0.08 | 261 | 0 | 0.364 | 1 | 3 | cs | TRUE
34 | LV_739-2_0_6_line_34 |  | 30 | 31 | 0.023057 | 0.125 | 0.08 | 261 | 0 | 0.364 | 1 | 1 | cs | TRUE
35 | LV_739-2_0_6_line_35 |  | 31 | 35 | 0.0040192 | 0.125 | 0.08 | 261 | 0 | 0.364 | 1 | 1 | cs | TRUE
36 | LV_739-2_0_6_line_36 |  | 32 | 33 | 0.031617 | 0.125 | 0.08 | 261 | 0 | 0.364 | 1 | 3 | cs | TRUE
37 | LV_739-2_0_6_line_37 |  | 33 | 34 | 0.022432 | 0.125 | 0.08 | 261 | 0 | 0.364 | 1 | 3 | cs | TRUE
38 | LV_739-2_0_6_line_38 |  | 36 | 37 | 0.032873 | 0.125 | 0.08 | 261 | 0 | 0.364 | 1 | 1 | cs | TRUE
39 | LV_739-2_0_6_line_39 |  | 37 | 38 | 0.024692 | 0.125 | 0.08 | 261 | 0 | 0.364 | 1 | 1 | cs | TRUE
40 | LV_739-2_0_6_line_40 |  | 39 | 40 | 0.006505 | 0.125 | 0.08 | 261 | 0 | 0.364 | 1 | 1 | cs | TRUE
41 | LV_739-2_0_6_line_41 |  | 41 | 42 | 0.028371 | 0.125 | 0.08 | 261 | 0 | 0.364 | 1 | 1 | cs | TRUE
42 | LV_739-2_0_6_line_42 |  | 41 | 43 | 0.01046 | 0.125 | 0.08 | 261 | 0 | 0.364 | 1 | 1 | cs | TRUE
43 | LV_739-2_0_6_line_43 |  | 42 | 44 | 0.038077 | 0.125 | 0.08 | 261 | 0 | 0.364 | 1 | 1 | cs | TRUE
44 | LV_739-2_0_6_line_44 |  | 43 | 45 | 0.0271 | 0.125 | 0.08 | 261 | 0 | 0.364 | 1 | 1 | cs | TRUE
45 | LV_739-2_0_6_line_45 |  | 44 | 46 | 0.049512 | 0.125 | 0.08 | 261 | 0 | 0.364 | 1 | 3 | cs | TRUE
46 | LV_739-2_0_6_line_46 |  | 44 | 47 | 0.015556 | 0.125 | 0.08 | 261 | 0 | 0.364 | 1 | 3 | cs | TRUE
47 | LV_739-2_0_6_line_47 |  | 46 | 48 | 0.030101 | 0.125 | 0.08 | 261 | 0 | 0.364 | 1 | 1 | cs | TRUE
48 | LV_739-2_0_6_line_48 |  | 47 | 49 | 0.036014 | 0.125 | 0.08 | 261 | 0 | 0.364 | 1 | 3 | cs | TRUE
49 | LV_739-2_0_6_line_49 |  | 48 | 53 | 0.010899 | 0.125 | 0.08 | 261 | 0 | 0.364 | 1 | 1 | cs | TRUE
50 | LV_739-2_0_6_line_50 |  | 48 | 52 | 0.03351 | 0.125 | 0.08 | 261 | 0 | 0.364 | 1 | 1 | cs | TRUE
51 | LV_739-2_0_6_line_51 |  | 49 | 51 | 0.035989 | 0.125 | 0.08 | 261 | 0 | 0.364 | 1 | 3 | cs | TRUE
52 | LV_739-2_0_6_line_52 |  | 50 | 51 | 0.031782 | 0.125 | 0.08 | 261 | 0 | 0.364 | 1 | 3 | cs | TRUE
53 | LV_739-2_0_6_line_53 |  | 53 | 54 | 0.046701 | 0.125 | 0.08 | 261 | 0 | 0.364 | 1 | 1 | cs | TRUE
54 | LV_739-2_0_6_line_54 |  | 54 | 55 | 0.029444 | 0.125 | 0.08 | 261 | 0 | 0.364 | 1 | 1 | cs | TRUE
55 | LV_739-2_0_6_line_55 |  | 55 | 56 | 0.029433 | 0.125 | 0.08 | 261 | 0 | 0.364 | 1 | 1 | cs | TRUE
56 | LV_739-2_0_6_line_56 |  | 56 | 57 | 0.029765 | 0.125 | 0.08 | 261 | 0 | 0.364 | 1 | 1 | cs | TRUE
57 | LV_739-2_0_6_line_57 |  | 57 | 58 | 0.029145 | 0.125 | 0.08 | 261 | 0 | 0.364 | 1 | 1 | cs | TRUE

## trafo
| name | std_type | hv_bus | lv_bus | sn_mva | vn_hv_kv | vn_lv_kv | vk_percent | vkr_percent | pfe_kw | i0_percent | shift_degree | tap_side | tap_neutral | tap_min | tap_max | tap_step_percent | tap_step_degree | tap_pos | tap_phase_shifter | parallel | df | in_service
0 | LV_739-2_0_6_trafo_23 | 0.63 MVA 20/0.4 kV | 59 | 26 | 0.63 | 20 | 0.4 | 6 | 1.206 | 1.65 | 0.2619 | 150 | hv | 0 | -2 | 2 | 2.5 | 0 | 0 | FALSE | 1 | 1 | TRUE

## line_geodata
| x0 | y0 | x1 | y1 | x2 | y2 | x3 | y3 | x4 | y4 | x5 | y5
0 | 2584523.5283 | 1218323.284 | 2584530.3965 | 1218314.5166 | 2584537.8359 | 1218304.3132
1 | 2584538.9645 | 1218302.7653 | 2584537.8359 | 1218304.3132
2 | 2584523.5283 | 1218323.284 | 2584541.7643 | 1218340.3128 | 2584552.9858 | 1218350.7896
3 | 2584523.5283 | 1218323.284 | 2584516.5681 | 1218317.1542
4 | 2584538.9645 | 1218302.7653 | 2584528.193 | 1218284.4829 | 2584526.2116 | 1218281.3419 | 2584524.7658 | 1218278.9493
5 | 2584538.9645 | 1218302.7653 | 2584541.424 | 1218297.1668 | 2584542.7157 | 1218291.9493 | 2584557.5011 | 1218292.5
6 | 2584552.9858 | 1218350.7896 | 2584543.0635 | 1218363.871
7 | 2584516.5681 | 1218317.1542 | 2584501.4371 | 1218317.9276
8 | 2584516.5681 | 1218317.1542 | 2584504.2771 | 1218305.978
9 | 2584519.8393 | 1218270.7969 | 2584524.7658 | 1218278.9493
10 | 2584557.5011 | 1218292.5 | 2584568.7992 | 1218291.5589 | 2584575.4018 | 1218288.5956 | 2584576.5073 | 1218281.7888 | 2584576.5044 | 1218280.677 | 2584576.29 | 1218275.1348
11 | 2584543.0635 | 1218363.871 | 2584535.7492 | 1218373.5142 | 2584531.7592 | 1218378.9288
12 | 2584494.5163 | 1218310.903 | 2584501.4371 | 1218317.9276
13 | 2584519.8393 | 1218270.7969 | 2584513.6591 | 1218258.2392
14 | 2584513.6591 | 1218258.2392 | 2584504.9005 | 1218258.0286 | 2584500.0744 | 1218253.0459
15 | 2584542.8573 | 1218258.9523 | 2584513.6591 | 1218258.2392
16 | 2584542.8573 | 1218258.9523 | 2584539.8255 | 1218240.1383
17 | 2584539.8255 | 1218240.1383 | 2584534.147 | 1218219.1633 | 2584526.8922 | 1218201.9613 | 2584512.66 | 1218177.9959 | 2584526.1813 | 1218168.0882 | 2584547.1761 | 1218148.5889
18 | 2584539.8255 | 1218240.1383 | 2584554.4312 | 1218238.437
19 | 2584527.4146 | 1218384.8246 | 2584531.7592 | 1218378.9288
20 | 2584494.5163 | 1218310.903 | 2584494.3734 | 1218310.758
21 | 2584547.1761 | 1218148.5889 | 2584560.5565 | 1218166.0974 | 2584561.1181 | 1218180.9738
22 | 2584554.4312 | 1218238.437 | 2584563.687 | 1218237.3588
23 | 2584379.0738 | 1218328.9885 | 2584386.2059 | 1218307.9237
24 | 2584398.7063 | 1218271.0036 | 2584386.2059 | 1218307.9237
25 | 2584379.0738 | 1218328.9885 | 2584408.251 | 1218357.8219
26 | 2584368.5775 | 1218340.3449 | 2584371.7395 | 1218336.4344 | 2584379.0738 | 1218328.9885
27 | 2584398.7063 | 1218271.0036 | 2584428.3967 | 1218297.3184
28 | 2584435.2433 | 1218380.5872 | 2584418.7931 | 1218368.2398 | 2584408.251 | 1218357.8219
29 | 2584368.5775 | 1218340.3449 | 2584366.3572 | 1218341.6293 | 2584363.0139 | 1218342.9722 | 2584360.034 | 1218343.9918 | 2584356.1286 | 1218345.125
30 | 2584457.8392 | 1218397.5476 | 2584435.2433 | 1218380.5872
31 | 2584337.5019 | 1218346.9863 | 2584347.2759 | 1218346.627 | 2584352.1161 | 1218345.9916 | 2584356.1286 | 1218345.125
32 | 2584501.4047 | 1218430.2476 | 2584457.8392 | 1218397.5476
33 | 2584337.5019 | 1218346.9863 | 2584337.7346 | 1218354.6457 | 2584333.9735 | 1218358.7024 | 2584321.0611 | 1218376.8905
34 | 2584491.5527 | 1218307.8949 | 2584475.3708 | 1218291.4704
35 | 2584494.3734 | 1218310.758 | 2584491.5527 | 1218307.8949
36 | 2584527.4146 | 1218384.8246 | 2584518.9304 | 1218396.3379 | 2584520.3473 | 1218401.237 | 2584513.669 | 1218411.4648
37 | 2584501.4047 | 1218430.2476 | 2584513.669 | 1218411.4648
38 | 2584596.4986 | 1218237.5916 | 2584570.0904 | 1218236.6129 | 2584563.687 | 1218237.3588
39 | 2584596.4986 | 1218237.5916 | 2584607.6539 | 1218238.0049 | 2584615.1598 | 1218226.7489
40 | 2584561.3635 | 1218187.4742 | 2584561.1181 | 1218180.9738
41 | 2584221.5225 | 1218532.0867 | 2584235.5152 | 1218507.4066
42 | 2584216.3637 | 1218541.1857 | 2584221.5225 | 1218532.0867
43 | 2584252.5201 | 1218473.5619 | 2584250.6418 | 1218480.7265 | 2584235.5152 | 1218507.4066
44 | 2584216.3637 | 1218541.1857 | 2584203.678 | 1218565.1333
45 | 2584252.5201 | 1218473.5619 | 2584282.8396 | 1218512.7051
46 | 2584252.5201 | 1218473.5619 | 2584256.1825 | 1218472.3959 | 2584257.2929 | 1218470.4474 | 2584262.2757 | 1218462.3945
47 | 2584301.2722 | 1218536.502 | 2584282.8396 | 1218512.7051
48 | 2584262.2757 | 1218462.3945 | 2584268.2349 | 1218452.7638 | 2584282.0251 | 1218432.286
49 | 2584301.2722 | 1218536.502 | 2584307.6771 | 1218527.6839
50 | 2584301.2722 | 1218536.502 | 2584318.8096 | 1218565.0563
51 | 2584282.0251 | 1218432.286 | 2584287.3979 | 1218424.3077 | 2584302.6632 | 1218402.8054
52 | 2584321.0611 | 1218376.8905 | 2584302.6632 | 1218402.8054
53 | 2584335.1215 | 1218489.8979 | 2584322.4292 | 1218507.3737 | 2584307.6771 | 1218527.6839
54 | 2584352.4245 | 1218466.074 | 2584335.1215 | 1218489.8979
55 | 2584352.4245 | 1218466.074 | 2584369.7206 | 1218442.2594
56 | 2584369.7206 | 1218442.2594 | 2584387.2122 | 1218418.1757
57 | 2584387.2122 | 1218418.1757 | 2584404.3394 | 1218394.5937

## bus_geodata
| x | y | coords
0 | 2584537.8359 | 1218304.3132
1 | 2584523.5283 | 1218323.284
2 | 2584538.9645 | 1218302.7653
3 | 2584552.9858 | 1218350.7896
4 | 2584516.5681 | 1218317.1542
5 | 2584524.7658 | 1218278.9493
6 | 2584557.5011 | 1218292.5
7 | 2584543.0635 | 1218363.871
8 | 2584501.4371 | 1218317.9276
9 | 2584504.2771 | 1218305.978
10 | 2584519.8393 | 1218270.7969
11 | 2584576.29 | 1218275.1348
12 | 2584513.6591 | 1218258.2392
13 | 2584542.8573 | 1218258.9523
14 | 2584539.8255 | 1218240.1383
15 | 2584531.7592 | 1218378.9288
16 | 2584494.5163 | 1218310.903
17 | 2584500.0744 | 1218253.0459
18 | 2584547.1761 | 1218148.5889
19 | 2584554.4312 | 1218238.437
20 | 2584386.2059 | 1218307.9237
21 | 2584379.0738 | 1218328.9885
22 | 2584398.7063 | 1218271.0036
23 | 2584408.251 | 1218357.8219
24 | 2584368.5775 | 1218340.3449
25 | 2584428.3967 | 1218297.3184
26 | 2584435.2433 | 1218380.5872
27 | 2584356.1286 | 1218345.125
28 | 2584457.8392 | 1218397.5476
29 | 2584337.5019 | 1218346.9863
30 | 2584475.3708 | 1218291.4704
31 | 2584491.5527 | 1218307.8949
32 | 2584527.4146 | 1218384.8246
33 | 2584513.669 | 1218411.4648
34 | 2584501.4047 | 1218430.2476
35 | 2584494.3734 | 1218310.758
36 | 2584563.687 | 1218237.3588
37 | 2584596.4986 | 1218237.5916
38 | 2584615.1598 | 1218226.7489
39 | 2584561.1181 | 1218180.9738
40 | 2584561.3635 | 1218187.4742
41 | 2584221.5225 | 1218532.0867
42 | 2584235.5152 | 1218507.4066
43 | 2584216.3637 | 1218541.1857
44 | 2584252.5201 | 1218473.5619
45 | 2584203.678 | 1218565.1333
46 | 2584282.8396 | 1218512.7051
47 | 2584262.2757 | 1218462.3945
48 | 2584301.2722 | 1218536.502
49 | 2584282.0251 | 1218432.286
50 | 2584321.0611 | 1218376.8905
51 | 2584302.6632 | 1218402.8054
52 | 2584318.8096 | 1218565.0563
53 | 2584307.6771 | 1218527.6839
54 | 2584335.1215 | 1218489.8979
55 | 2584352.4245 | 1218466.074
56 | 2584369.7206 | 1218442.2594
57 | 2584387.2122 | 1218418.1757
58 | 2584404.3394 | 1218394.5937
59 | 2584379.0738 | 1218328.9885

## line_std_types
| c_nf_per_km | r_ohm_per_km | x_ohm_per_km | max_i_ka | type | q_mm2 | alpha | voltage_rating
NAYY 4x50 SE | 210 | 0.642 | 0.083 | 0.142 | cs | 50 | 0.00403 | LV
NAYY 4x120 SE | 264 | 0.225 | 0.08 | 0.242 | cs | 120 | 0.00403 | LV
NAYY 4x150 SE | 261 | 0.208 | 0.08 | 0.27 | cs | 150 | 0.00403 | LV
NA2XS2Y 1x95 RM/25 12/20 kV | 216 | 0.313 | 0.132 | 0.252 | cs | 95 | 0.00403 | MV
NA2XS2Y 1x185 RM/25 12/20 kV | 273 | 0.161 | 0.117 | 0.362 | cs | 185 | 0.00403 | MV
NA2XS2Y 1x240 RM/25 12/20 kV | 304 | 0.122 | 0.112 | 0.421 | cs | 240 | 0.00403 | MV
NA2XS2Y 1x95 RM/25 6/10 kV | 315 | 0.313 | 0.123 | 0.249 | cs | 95 | 0.00403 | MV
NA2XS2Y 1x185 RM/25 6/10 kV | 406 | 0.161 | 0.11 | 0.358 | cs | 185 | 0.00403 | MV
NA2XS2Y 1x240 RM/25 6/10 kV | 456 | 0.122 | 0.105 | 0.416 | cs | 240 | 0.00403 | MV
NA2XS2Y 1x150 RM/25 12/20 kV | 250 | 0.206 | 0.116 | 0.319 | cs | 150 | 0.00403 | MV
NA2XS2Y 1x120 RM/25 12/20 kV | 230 | 0.253 | 0.119 | 0.283 | cs | 120 | 0.00403 | MV
NA2XS2Y 1x70 RM/25 12/20 kV | 190 | 0.443 | 0.132 | 0.22 | cs | 70 | 0.00403 | MV
NA2XS2Y 1x150 RM/25 6/10 kV | 360 | 0.206 | 0.11 | 0.315 | cs | 150 | 0.00403 | MV
NA2XS2Y 1x120 RM/25 6/10 kV | 340 | 0.253 | 0.113 | 0.28 | cs | 120 | 0.00403 | MV
NA2XS2Y 1x70 RM/25 6/10 kV | 280 | 0.443 | 0.123 | 0.217 | cs | 70 | 0.00403 | MV
N2XS(FL)2Y 1x120 RM/35 64/110 kV | 112 | 0.153 | 0.166 | 0.366 | cs | 120 | 0.00393 | HV
N2XS(FL)2Y 1x185 RM/35 64/110 kV | 125 | 0.099 | 0.156 | 0.457 | cs | 185 | 0.00393 | HV
N2XS(FL)2Y 1x240 RM/35 64/110 kV | 135 | 0.075 | 0.149 | 0.526 | cs | 240 | 0.00393 | HV
N2XS(FL)2Y 1x300 RM/35 64/110 kV | 144 | 0.06 | 0.144 | 0.588 | cs | 300 | 0.00393 | HV
15-AL1/3-ST1A 0.4 | 11 | 1.8769 | 0.35 | 0.105 | ol | 16 | 0.00403 | LV
24-AL1/4-ST1A 0.4 | 11.25 | 1.2012 | 0.335 | 0.14 | ol | 24 | 0.00403 | LV
48-AL1/8-ST1A 0.4 | 12.2 | 0.5939 | 0.3 | 0.21 | ol | 48 | 0.00403 | LV
94-AL1/15-ST1A 0.4 | 13.2 | 0.306 | 0.29 | 0.35 | ol | 94 | 0.00403 | LV
34-AL1/6-ST1A 10.0 | 9.7 | 0.8342 | 0.36 | 0.17 | ol | 34 | 0.00403 | MV
48-AL1/8-ST1A 10.0 | 10.1 | 0.5939 | 0.35 | 0.21 | ol | 48 | 0.00403 | MV
70-AL1/11-ST1A 10.0 | 10.4 | 0.4132 | 0.339 | 0.29 | ol | 70 | 0.00403 | MV
94-AL1/15-ST1A 10.0 | 10.75 | 0.306 | 0.33 | 0.35 | ol | 94 | 0.00403 | MV
122-AL1/20-ST1A 10.0 | 11.1 | 0.2376 | 0.323 | 0.41 | ol | 122 | 0.00403 | MV
149-AL1/24-ST1A 10.0 | 11.25 | 0.194 | 0.315 | 0.47 | ol | 149 | 0.00403 | MV
34-AL1/6-ST1A 20.0 | 9.15 | 0.8342 | 0.382 | 0.17 | ol | 34 | 0.00403 | MV
48-AL1/8-ST1A 20.0 | 9.5 | 0.5939 | 0.372 | 0.21 | ol | 48 | 0.00403 | MV
70-AL1/11-ST1A 20.0 | 9.7 | 0.4132 | 0.36 | 0.29 | ol | 70 | 0.00403 | MV
94-AL1/15-ST1A 20.0 | 10 | 0.306 | 0.35 | 0.35 | ol | 94 | 0.00403 | MV
122-AL1/20-ST1A 20.0 | 10.3 | 0.2376 | 0.344 | 0.41 | ol | 122 | 0.00403 | MV
149-AL1/24-ST1A 20.0 | 10.5 | 0.194 | 0.337 | 0.47 | ol | 149 | 0.00403 | MV
184-AL1/30-ST1A 20.0 | 10.75 | 0.1571 | 0.33 | 0.535 | ol | 184 | 0.00403 | MV
243-AL1/39-ST1A 20.0 | 11 | 0.1188 | 0.32 | 0.645 | ol | 243 | 0.00403 | MV
48-AL1/8-ST1A 110.0 | 8 | 0.5939 | 0.46 | 0.21 | ol | 48 | 0.00403 | HV
70-AL1/11-ST1A 110.0 | 8.4 | 0.4132 | 0.45 | 0.29 | ol | 70 | 0.00403 | HV
94-AL1/15-ST1A 110.0 | 8.65 | 0.306 | 0.44 | 0.35 | ol | 94 | 0.00403 | HV
122-AL1/20-ST1A 110.0 | 8.5 | 0.2376 | 0.43 | 0.41 | ol | 122 | 0.00403 | HV
149-AL1/24-ST1A 110.0 | 8.75 | 0.194 | 0.41 | 0.47 | ol | 149 | 0.00403 | HV
184-AL1/30-ST1A 110.0 | 8.8 | 0.1571 | 0.4 | 0.535 | ol | 184 | 0.00403 | HV
243-AL1/39-ST1A 110.0 | 9 | 0.1188 | 0.39 | 0.645 | ol | 243 | 0.00403 | HV
305-AL1/39-ST1A 110.0 | 9.2 | 0.0949 | 0.38 | 0.74 | ol | 305 | 0.00403 | HV
490-AL1/64-ST1A 110.0 | 9.75 | 0.059 | 0.37 | 0.96 | ol | 490 | 0.00403 | HV
679-AL1/86-ST1A 110.0 | 9.95 | 0.042 | 0.36 | 1.15 | ol | 679 | 0.00403 | HV
490-AL1/64-ST1A 220.0 | 10 | 0.059 | 0.285 | 0.96 | ol | 490 | 0.00403 | HV
679-AL1/86-ST1A 220.0 | 11.7 | 0.042 | 0.275 | 1.15 | ol | 679 | 0.00403 | HV
490-AL1/64-ST1A 380.0 | 11 | 0.059 | 0.253 | 0.96 | ol | 490 | 0.00403 | HV
679-AL1/86-ST1A 380.0 | 14.6 | 0.042 | 0.25 | 1.15 | ol | 679 | 0.00403 | HV

## trafo_std_types
| i0_percent | pfe_kw | vkr_percent | sn_mva | vn_lv_kv | vn_hv_kv | vk_percent | shift_degree | vector_group | tap_side | tap_neutral | tap_min | tap_max | tap_step_degree | tap_step_percent | tap_phase_shifter
160 MVA 380/110 kV | 0.06 | 60 | 0.25 | 160 | 110 | 380 | 12.2 | 0 | Yy0 | hv | 0 | -9 | 9 | 0 | 1.5 | FALSE
100 MVA 220/110 kV | 0.06 | 55 | 0.26 | 100 | 110 | 220 | 12 | 0 | Yy0 | hv | 0 | -9 | 9 | 0 | 1.5 | FALSE
63 MVA 110/20 kV | 0.04 | 22 | 0.32 | 63 | 20 | 110 | 18 | 150 | YNd5 | hv | 0 | -9 | 9 | 0 | 1.5 | FALSE
40 MVA 110/20 kV | 0.05 | 18 | 0.34 | 40 | 20 | 110 | 16.2 | 150 | YNd5 | hv | 0 | -9 | 9 | 0 | 1.5 | FALSE
25 MVA 110/20 kV | 0.07 | 14 | 0.41 | 25 | 20 | 110 | 12 | 150 | YNd5 | hv | 0 | -9 | 9 | 0 | 1.5 | FALSE
63 MVA 110/10 kV | 0.04 | 22 | 0.32 | 63 | 10 | 110 | 18 | 150 | YNd5 | hv | 0 | -9 | 9 | 0 | 1.5 | FALSE
40 MVA 110/10 kV | 0.05 | 18 | 0.34 | 40 | 10 | 110 | 16.2 | 150 | YNd5 | hv | 0 | -9 | 9 | 0 | 1.5 | FALSE
25 MVA 110/10 kV | 0.07 | 14 | 0.41 | 25 | 10 | 110 | 12 | 150 | YNd5 | hv | 0 | -9 | 9 | 0 | 1.5 | FALSE
0.25 MVA 20/0.4 kV | 0.32 | 0.8 | 1.44 | 0.25 | 0.4 | 20 | 6 | 150 | Yzn5 | hv | 0 | -2 | 2 | 0 | 2.5 | FALSE
0.4 MVA 20/0.4 kV | 0.3375 | 1.35 | 1.425 | 0.4 | 0.4 | 20 | 6 | 150 | Dyn5 | hv | 0 | -2 | 2 | 0 | 2.5 | FALSE
0.63 MVA 20/0.4 kV | 0.2619 | 1.65 | 1.206 | 0.63 | 0.4 | 20 | 6 | 150 | Dyn5 | hv | 0 | -2 | 2 | 0 | 2.5 | FALSE
0.25 MVA 10/0.4 kV | 0.24 | 0.6 | 1.2 | 0.25 | 0.4 | 10 | 4 | 150 | Dyn5 | hv | 0 | -2 | 2 | 0 | 2.5 | FALSE
0.4 MVA 10/0.4 kV | 0.2375 | 0.95 | 1.325 | 0.4 | 0.4 | 10 | 4 | 150 | Dyn5 | hv | 0 | -2 | 2 | 0 | 2.5 | FALSE
0.63 MVA 10/0.4 kV | 0.1873 | 1.18 | 1.0794 | 0.63 | 0.4 | 10 | 4 | 150 | Dyn5 | hv | 0 | -2 | 2 | 0 | 2.5 | FALSE

## trafo3w_std_types
| sn_hv_mva | sn_mv_mva | sn_lv_mva | vn_hv_kv | vn_mv_kv | vn_lv_kv | vk_hv_percent | vk_mv_percent | vk_lv_percent | vkr_hv_percent | vkr_mv_percent | vkr_lv_percent | pfe_kw | i0_percent | shift_mv_degree | shift_lv_degree | vector_group | tap_side | tap_neutral | tap_min | tap_max | tap_step_percent
63/25/38 MVA 110/20/10 kV | 63 | 25 | 38 | 110 | 20 | 10 | 10.4 | 10.4 | 10.4 | 0.28 | 0.32 | 0.35 | 35 | 0.89 | 0 | 0 | YN0yn0yn0 | hv | 0 | -10 | 10 | 1.2
63/25/38 MVA 110/10/10 kV | 63 | 25 | 38 | 110 | 10 | 10 | 10.4 | 10.4 | 10.4 | 0.28 | 0.32 | 0.35 | 35 | 0.89 | 0 | 0 | YN0yn0yn0 | hv | 0 | -10 | 10 | 1.2

## fuse_std_types
| fuse_type | i_rated_a | t_avg | t_min | t_total | x_avg | x_min | x_total
HV 100A | HV 100A | 100 | 0 | [10.0, 3.64, 0.854, 0.281, 0.1, 0.0531, 0.022, 0.01] | [10.0, 4.267, 1.21, 0.403, 0.1, 0.058, 0.022, 0.01] | 0 | [300.0, 350.0, 450.0, 550.0, 700.0, 850.0, 1200.0, 1752.0] | [600.0, 700.0, 900.0, 1150.0, 1665.0, 2000.0, 3000.0, 4313.0]
HV 10A | HV 10A | 10 | 0 | [10.0, 1675.0, 0.344, 0.156, 0.1, 0.0417, 0.0171, 0.01] | [10.0, 1.3, 0.3, 0.155, 0.1, 0.0555, 0.023, 0.01] | 0 | [30.0, 32.0, 35.0, 37.0, 39.0, 50.0, 70.0, 88.0] | [60.0, 70.0, 80.0, 87.0, 94.0, 110.0, 150.0, 216.0]
HV 125A | HV 125A | 125 | 0 | [10.0, 1.82, 0.344, 0.1, 0.0467, 0.0269, 0.01] | [10.0, 2.478, 0.426, 0.1, 0.0427, 0.0211, 0.01] | 0 | [375.0, 500.0, 700.0, 925.0, 1200.0, 1500.0, 2341.0] | [750.0, 1000.0, 1500.0, 2200.0, 3000.0, 4000.0, 5765.0]
HV 160A | HV 160A | 160 | 0 | [10.0, 4.15, 1.03, 0.198, 0.1, 0.051, 0.0172, 0.01] | [10.0, 2.3, 0.734, 0.274, 0.1, 0.046, 0.0177, 0.01] | 0 | [480.0, 550.0, 700.0, 1000.0, 1260.0, 1600.0, 2500.0, 3227.0] | [960.0, 1300.0, 1700.0, 2200.0, 2996.0, 4000.0, 6000.0, 7946.0]
HV 16A | HV 16A | 16 | 0 | [10.0, 0.352, 0.164, 0.1, 0.0649, 0.0342, 0.01] | [10.0, 2.34, 0.722, 0.181, 0.1, 0.055, 0.0296, 0.01] | 0 | [48.0, 60.0, 65.0, 71.0, 80.0, 100.0, 162.0] | [96.0, 110.0, 125.0, 150.0, 168.0, 200.0, 250.0, 398.0]
HV 200A | HV 200A | 200 | 0 | [10.0, 4.267, 1.21, 0.403, 0.1, 0.058, 0.022, 0.01] | [10.0, 3.73, 1.654, 0.328, 0.1, 0.0531, 0.019, 0.01] | 0 | [600.0, 700.0, 900.0, 1150.0, 1665.0, 2000.0, 3000.0, 4313.0] | [1200.0, 1500.0, 1800.0, 2700.0, 3960.0, 5000.0, 7500.0, 10620.0]
HV 20A | HV 20A | 20 | 0 | [10.0, 1.3, 0.3, 0.155, 0.1, 0.0555, 0.023, 0.01] | [10.0, 1.3, 0.161, 0.1, 0.0611, 0.0399, 0.0141, 0.01] | 0 | [60.0, 70.0, 80.0, 87.0, 94.0, 110.0, 150.0, 216.0] | [120.0, 150.0, 200.0, 223.0, 260.0, 300.0, 450.0, 532.0]
HV 25A | HV 25A | 25 | 0 | [10.0, 2.512, 0.833, 0.299, 0.1, 0.0372, 0.0223, 0.01] | [10.0, 3.125, 0.597, 0.198, 0.1, 0.0378, 0.022, 0.01] | 0 | [75.0, 82.0, 90.0, 100.0, 124.0, 170.0, 200.0, 289.0] | [150.0, 170.0, 210.0, 250.0, 294.0, 400.0, 500.0, 711.0]
HV 31.5A | HV 31.5A | 31.5 | 0 | [10.0, 2.34, 0.722, 0.181, 0.1, 0.055, 0.0296, 0.01] | [10.0, 2.84, 0.368, 0.164, 0.1, 0.0621, 0.0378, 0.0195, 0.01] | 0 | [95.0, 110.0, 125.0, 150.0, 165.0, 200.0, 250.0, 390.0] | [189.0, 220.0, 300.0, 350.0, 393.0, 450.0, 530.0, 700.0, 960.0]
HV 40A | HV 40A | 40 | 0 | [10.0, 1.3, 0.161, 0.1, 0.0611, 0.0399, 0.0141, 0.01] | [10.0, 2.05, 0.369, 0.198, 0.1, 0.051, 0.0298, 0.01] | 0 | [120.0, 150.0, 200.0, 223.0, 260.0, 300.0, 450.0, 532.0] | [240.0, 300.0, 400.0, 450.0, 530.0, 650.0, 800.0, 1311.0]
HV 50A | HV 50A | 50 | 0 | [10.0, 3.215, 0.597, 0.198, 0.1, 0.0378, 0.022, 0.01] | [10.0, 3.64, 0.854, 0.281, 0.1, 0.0531, 0.022, 0.01] | 0 | [150.0, 170.0, 210.0, 250.0, 294.0, 400.0, 500.0, 711.0] | [300.0, 350.0, 450.0, 550.0, 700.0, 850.0, 1200.0, 1752.0]
HV 6.3A | HV 6.3A | 6.3 | 0 | [10.0, 1.39, 0.344, 0.168, 0.1, 0.056, 0.0263, 0.01] | [10.0, 1.711, 0.516, 0.198, 0.1, 0.0634, 0.0303, 0.01] | 0 | [19.0, 19.5, 20.4, 20.8, 22.0, 25.0, 32.0, 48.0] | [38.0, 40.0, 43.0, 48.0, 53.0, 60.0, 75.0, 118.0]
HV 63A | HV 63A | 63 | 0 | [10.0, 2.84, 0.368, 0.164, 0.1, 0.0621, 0.0378, 0.0195, 0.01] | [10.0, 1.82, 0.344, 0.1, 0.0467, 0.0269, 0.01] | 0 | [189.0, 220.0, 300.0, 350.0, 393.0, 450.0, 530.0, 700.0, 961.0] | [378.0, 500.0, 700.0, 934.0, 1200.0, 1500.0, 2366.0]
HV 80A | HV 80A | 80 | 0 | [10.0, 2.05, 0.369, 0.198, 0.1, 0.051, 0.0298, 0.01] | [10.0, 4.15, 1.03, 0.198, 0.1, 0.051, 0.0172, 0.01] | 0 | [240.0, 300.0, 400.0, 450.0, 530.0, 650.0, 800.0, 1311.0] | [480.0, 550.0, 700.0, 1000.0, 1260.0, 1600.0, 2500.0, 3227.0]
Siemens NH-1-100 | Siemens NH-1-100 | 100 | [5400.0, 2000.0, 400.0, 20.0, 1.0, 0.2, 0.012, 0.004] | 0 | 0 | [150.0, 190.0, 250.0, 430.0, 900.0, 1250.0, 2700.0, 3600.0] | 0 | 0
Siemens NH-1-125 | Siemens NH-1-125 | 125 | [4800.0, 120.0, 7.0, 0.1, 0.004] | 0 | 0 | [180.0, 400.0, 740.0, 2000.0, 4250.0] | 0 | 0
Siemens NH-1-16 | Siemens NH-1-16 | 16 | [4000.0, 400.0, 2.0, 0.1, 0.04, 0.01] | 0 | 0 | [26.0, 35.0, 75.0, 150.0, 200.0, 300.0] | 0 | 0
Siemens NH-1-160 | Siemens NH-1-160 | 160 | [4800.0, 120.0, 7.0, 0.1, 0.004] | 0 | 0 | [210.0, 500.0, 900.0, 2300.0, 5000.0] | 0 | 0
Siemens NH-1-25 | Siemens NH-1-25 | 25 | [4000.0, 1000.0, 10.0, 0.2, 0.02, 0.01] | 0 | 0 | [40.0, 50.0, 100.0, 210.0, 400.0, 500.0] | 0 | 0
Siemens NH-1-50 | Siemens NH-1-50 | 50 | [4000.0, 40.0, 4.0, 1.0, 0.02, 0.01] | 0 | 0 | [86.0, 200.0, 300.0, 400.0, 1000.0, 1280.0] | 0 | 0
Siemens NH-1-63 | Siemens NH-1-63 | 63 | [4000.0, 100.0, 10.0, 2.0, 0.04, 0.01] | 0 | 0 | [100.0, 200.0, 300.0, 400.0, 1000.0, 1500.0] | 0 | 0
Siemens NH-1-80 | Siemens NH-1-80 | 80 | [4800.0, 120.0, 7.0, 0.1, 0.01] | 0 | 0 | [150.58, 250.0, 450.0, 1150.0, 2470.0] | 0 | 0
Siemens NH-2-1000 | Siemens NH-2-1000 | 1000 | [4800.0, 120.0, 7.0, 0.1, 0.004] | 0 | 0 | [1900.0, 3500.0, 8400.0, 24000.0, 52000.0] | 0 | 0
Siemens NH-2-200 | Siemens NH-2-200 | 200 | [4800.0, 120.0, 7.0, 0.1, 0.004] | 0 | 0 | [280.0, 650.0, 1200.0, 3000.0, 7000.0] | 0 | 0
Siemens NH-2-224 | Siemens NH-2-224 | 224 | [4800.0, 120.0, 7.0, 0.2, 0.04, 0.004] | 0 | 0 | [400.0, 750.0, 1453.0, 3025.0, 4315.0, 7600.0] | 0 | 0
Siemens NH-2-250 | Siemens NH-2-250 | 250 | [4800.0, 120.0, 7.0, 0.1, 0.004] | 0 | 0 | [450.0, 800.0, 1650.0, 4000.0, 8500.0] | 0 | 0
Siemens NH-2-315 | Siemens NH-2-315 | 315 | [4800.0, 120.0, 7.0, 0.1, 0.004] | 0 | 0 | [550.0, 920.0, 1900.0, 5000.0, 11000.0] | 0 | 0
Siemens NH-2-355 | Siemens NH-2-355 | 355 | [4800.0, 120.0, 6.0, 0.1, 0.004] | 0 | 0 | [650.0, 1116.27, 2350.0, 5840.0, 12790.0] | 0 | 0
Siemens NH-2-400 | Siemens NH-2-400 | 400 | [4800.0, 120.0, 7.0, 0.1, 0.004] | 0 | 0 | [720.0, 1350.0, 2800.0, 6500.0, 15000.0] | 0 | 0
Siemens NH-2-425 | Siemens NH-2-425 | 425 | [4800.0, 120.0, 7.0, 0.1, 0.004] | 0 | 0 | [850.0, 1500.0, 3050.0, 7500.0, 16500.0] | 0 | 0
Siemens NH-2-630 | Siemens NH-2-630 | 630 | [4800.0, 120.0, 7.0, 0.1, 0.004] | 0 | 0 | [1200.0, 2000.0, 4800.0, 12000.0, 26000.0] | 0 | 0

## dtypes
| element | column | dtype
0 | bus | name | object
1 | bus | vn_kv | float64
2 | bus | type | object
3 | bus | zone | object
4 | bus | in_service | bool
5 | load | name | object
6 | load | bus | uint32
7 | load | p_mw | float64
8 | load | q_mvar | float64
9 | load | const_z_percent | float64
10 | load | const_i_percent | float64
11 | load | sn_mva | float64
12 | load | scaling | float64
13 | load | in_service | bool
14 | load | type | object
15 | ext_grid | name | object
16 | ext_grid | bus | uint32
17 | ext_grid | vm_pu | float64
18 | ext_grid | va_degree | float64
19 | ext_grid | slack_weight | float64
20 | ext_grid | in_service | bool
21 | line | name | object
22 | line | std_type | object
23 | line | from_bus | uint32
24 | line | to_bus | uint32
25 | line | length_km | float64
26 | line | r_ohm_per_km | float64
27 | line | x_ohm_per_km | float64
28 | line | c_nf_per_km | float64
29 | line | g_us_per_km | float64
30 | line | max_i_ka | float64
31 | line | df | float64
32 | line | parallel | uint32
33 | line | type | object
34 | line | in_service | bool
35 | trafo | name | object
36 | trafo | std_type | object
37 | trafo | hv_bus | uint32
38 | trafo | lv_bus | uint32
39 | trafo | sn_mva | float64
40 | trafo | vn_hv_kv | float64
41 | trafo | vn_lv_kv | float64
42 | trafo | vk_percent | float64
43 | trafo | vkr_percent | float64
44 | trafo | pfe_kw | float64
45 | trafo | i0_percent | float64
46 | trafo | shift_degree | float64
47 | trafo | tap_side | object
48 | trafo | tap_neutral | int32
49 | trafo | tap_min | int32
50 | trafo | tap_max | int32
51 | trafo | tap_step_percent | float64
52 | trafo | tap_step_degree | float64
53 | trafo | tap_pos | int32
54 | trafo | tap_phase_shifter | bool
55 | trafo | parallel | uint32
56 | trafo | df | float64
57 | trafo | in_service | bool
58 | line_geodata | coords | object
59 | bus_geodata | x | float64
60 | bus_geodata | y | float64
61 | bus_geodata | coords | object

## parameters
| version | format_version | converged | OPF_converged | name | f_hz | sn_mva
0 | 2.14.6 | 2.14.0 | FALSE | FALSE |  | 50 | 1