## bus
| name | vn_kv | type | zone | in_service
0 | bus_LV_739-3_0_6_node_0 | 0.4 | n |  | TRUE
1 | bus_LV_739-3_0_6_node_1 | 0.4 | n |  | TRUE
2 | bus_LV_739-3_0_6_node_2 | 0.4 | n |  | TRUE
3 | bus_LV_739-3_0_6_node_3 | 0.4 | n |  | TRUE
4 | bus_LV_739-3_0_6_node_4 | 0.4 | n |  | TRUE
5 | bus_LV_739-3_0_6_node_13 | 0.4 | n |  | TRUE
6 | bus_LV_739-3_0_6_node_5 | 0.4 | n |  | TRUE
7 | bus_LV_739-3_0_6_node_14 | 0.4 | n |  | TRUE
8 | bus_LV_739-3_0_6_node_6 | 0.4 | n |  | TRUE
9 | bus_LV_739-3_0_6_node_7 | 0.4 | n |  | TRUE
10 | bus_LV_739-3_0_6_node_8 | 0.4 | n |  | TRUE
11 | bus_LV_739-3_0_6_node_9 | 0.4 | n |  | TRUE
12 | bus_LV_739-3_0_6_node_10 | 0.4 | n |  | TRUE
13 | bus_LV_739-3_0_6_node_11 | 0.4 | n |  | TRUE
14 | bus_LV_739-3_0_6_node_12 | 0.4 | n |  | TRUE
15 | bus_LV_739-3_0_6_node_21 | 0.4 | n |  | TRUE
16 | bus_LV_739-3_0_6_node_15 | 0.4 | n |  | TRUE
17 | bus_LV_739-3_0_6_node_35 | 0.4 | n |  | TRUE
18 | bus_LV_739-3_0_6_node_16 | 0.4 | n |  | TRUE
19 | bus_LV_739-3_0_6_node_36 | 0.4 | n |  | TRUE
20 | bus_LV_739-3_0_6_node_17 | 0.4 | n |  | TRUE
21 | bus_LV_739-3_0_6_node_20 | 0.4 | n |  | TRUE
22 | bus_LV_739-3_0_6_node_18 | 0.4 | n |  | TRUE
23 | bus_LV_739-3_0_6_node_19 | 0.4 | n |  | TRUE
24 | bus_LV_739-3_0_6_node_22 | 0.4 | n |  | TRUE
25 | bus_LV_739-3_0_6_node_23 | 0.4 | n |  | TRUE
26 | bus_LV_739-3_0_6_node_24 | 0.4 | n |  | TRUE
27 | bus_LV_739-3_0_6_node_25 | 0.4 | n |  | TRUE
28 | bus_LV_739-3_0_6_node_27 | 0.4 | n |  | TRUE
29 | bus_LV_739-3_0_6_node_28 | 0.4 | n |  | TRUE
30 | bus_LV_739-3_0_6_node_34 | 0.4 | n |  | TRUE
31 | bus_LV_739-3_0_6_node_37 | 0.4 | n |  | TRUE
32 | bus_LV_739-3_0_6_node_92 | 0.4 | n |  | TRUE
33 | bus_LV_739-3_0_6_node_33 | 0.4 | n |  | TRUE
34 | bus_LV_739-3_0_6_node_40 | 0.4 | n |  | TRUE
35 | bus_LV_739-3_0_6_node_49 | 0.4 | n |  | TRUE
36 | bus_LV_739-3_0_6_node_46 | 0.4 | n |  | TRUE
37 | bus_LV_739-3_0_6_node_95 | 0.4 | n |  | TRUE
38 | bus_LV_739-3_0_6_node_93 | 0.4 | n |  | TRUE
39 | bus_LV_739-3_0_6_node_29 | 0.4 | n |  | TRUE
40 | bus_LV_739-3_0_6_node_30 | 0.4 | n |  | TRUE
41 | bus_LV_739-3_0_6_node_31 | 0.4 | n |  | TRUE
42 | bus_LV_739-3_0_6_node_32 | 0.4 | n |  | TRUE
43 | bus_LV_739-3_0_6_node_38 | 0.4 | n |  | TRUE
44 | bus_LV_739-3_0_6_node_39 | 0.4 | n |  | TRUE
45 | bus_LV_739-3_0_6_node_96 | 0.4 | n |  | TRUE
46 | bus_LV_739-3_0_6_node_91 | 0.4 | n |  | TRUE
47 | bus_LV_739-3_0_6_node_47 | 0.4 | n |  | TRUE
48 | bus_LV_739-3_0_6_node_41 | 0.4 | n |  | TRUE
49 | bus_LV_739-3_0_6_node_43 | 0.4 | n |  | TRUE
50 | bus_LV_739-3_0_6_node_44 | 0.4 | n |  | TRUE
51 | bus_LV_739-3_0_6_node_45 | 0.4 | n |  | TRUE
52 | bus_LV_739-3_0_6_node_50 | 0.4 | n |  | TRUE
53 | bus_LV_739-3_0_6_node_48 | 0.4 | n |  | TRUE
54 | bus_LV_739-3_0_6_node_51 | 0.4 | n |  | TRUE
55 | bus_LV_739-3_0_6_node_83 | 0.4 | n |  | TRUE
56 | bus_LV_739-3_0_6_node_90 | 0.4 | n |  | TRUE
57 | bus_LV_739-3_0_6_node_84 | 0.4 | n |  | TRUE
58 | bus_LV_739-3_0_6_node_85 | 0.4 | n |  | TRUE
59 | bus_LV_739-3_0_6_node_52 | 0.4 | n |  | TRUE
60 | bus_LV_739-3_0_6_node_53 | 0.4 | n |  | TRUE
61 | bus_LV_739-3_0_6_node_55 | 0.4 | n |  | TRUE
62 | bus_LV_739-3_0_6_node_56 | 0.4 | n |  | TRUE
63 | bus_LV_739-3_0_6_node_57 | 0.4 | n |  | TRUE
64 | bus_LV_739-3_0_6_node_63 | 0.4 | n |  | TRUE
65 | bus_LV_739-3_0_6_node_60 | 0.4 | n |  | TRUE
66 | bus_LV_739-3_0_6_node_58 | 0.4 | n |  | TRUE
67 | bus_LV_739-3_0_6_node_77 | 0.4 | n |  | TRUE
68 | bus_LV_739-3_0_6_node_105 | 0.4 | n |  | TRUE
69 | bus_LV_739-3_0_6_node_61 | 0.4 | n |  | TRUE
70 | bus_LV_739-3_0_6_node_59 | 0.4 | n |  | TRUE
71 | bus_LV_739-3_0_6_node_67 | 0.4 | n |  | TRUE
72 | bus_LV_739-3_0_6_node_68 | 0.4 | n |  | TRUE
73 | bus_LV_739-3_0_6_node_69 | 0.4 | n |  | TRUE
74 | bus_LV_739-3_0_6_node_66 | 0.4 | n |  | TRUE
75 | bus_LV_739-3_0_6_node_62 | 0.4 | n |  | TRUE
76 | bus_LV_739-3_0_6_node_64 | 0.4 | n |  | TRUE
77 | bus_LV_739-3_0_6_node_65 | 0.4 | n |  | TRUE
78 | bus_LV_739-3_0_6_node_75 | 0.4 | n |  | TRUE
79 | bus_LV_739-3_0_6_node_106 | 0.4 | n |  | TRUE
80 | bus_LV_739-3_0_6_node_70 | 0.4 | n |  | TRUE
81 | bus_LV_739-3_0_6_node_71 | 0.4 | n |  | TRUE
82 | bus_LV_739-3_0_6_node_97 | 0.4 | n |  | TRUE
83 | bus_LV_739-3_0_6_node_98 | 0.4 | n |  | TRUE
84 | bus_LV_739-3_0_6_node_73 | 0.4 | n |  | TRUE
85 | bus_LV_739-3_0_6_node_74 | 0.4 | n |  | TRUE
86 | bus_LV_739-3_0_6_node_76 | 0.4 | n |  | TRUE
87 | bus_LV_739-3_0_6_node_78 | 0.4 | n |  | TRUE
88 | bus_LV_739-3_0_6_node_79 | 0.4 | n |  | TRUE
89 | bus_LV_739-3_0_6_node_89 | 0.4 | n |  | TRUE
90 | bus_LV_739-3_0_6_node_80 | 0.4 | n |  | TRUE
91 | bus_LV_739-3_0_6_node_111 | 0.4 | n |  | TRUE
92 | bus_LV_739-3_0_6_node_87 | 0.4 | n |  | TRUE
93 | bus_LV_739-3_0_6_node_81 | 0.4 | n |  | TRUE
94 | bus_LV_739-3_0_6_node_82 | 0.4 | n |  | TRUE
95 | bus_LV_739-3_0_6_node_86 | 0.4 | n |  | TRUE
96 | bus_LV_739-3_0_6_node_88 | 0.4 | n |  | TRUE
97 | bus_LV_739-3_0_6_node_113 | 0.4 | n |  | TRUE
98 | bus_LV_739-3_0_6_node_94 | 0.4 | n |  | TRUE
99 | bus_LV_739-3_0_6_node_108 | 0.4 | n |  | TRUE
100 | bus_LV_739-3_0_6_node_109 | 0.4 | n |  | TRUE
101 | bus_LV_739-3_0_6_node_114 | 0.4 | n |  | TRUE
102 | bus_LV_739-3_0_6_node_115 | 0.4 | n |  | TRUE
103 | bus_LV_739-3_0_6_node_104 | 0.4 | n |  | TRUE
104 | bus_LV_739-3_0_6_node_102 | 0.4 | n |  | TRUE
105 | bus_LV_739-3_0_6_node_99 | 0.4 | n |  | TRUE
106 | bus_LV_739-3_0_6_node_100 | 0.4 | n |  | TRUE
107 | bus_LV_739-3_0_6_node_101 | 0.4 | n |  | TRUE
108 | bus_LV_739-3_0_6_node_103 | 0.4 | n |  | TRUE
109 | bus_LV_739-3_0_6_node_107 | 0.4 | n |  | TRUE
110 | bus_LV_739-3_0_6_node_110 | 0.4 | n |  | TRUE
111 | bus_LV_739-3_0_6_node_112 | 0.4 | n |  | TRUE
112 | bus_LV_739-3_0_6_node_116 | 0.4 | n |  | TRUE
113 | bus_MV_465_1_node_41 | 20 | n |  | TRUE

## load
| name | bus | p_mw | q_mvar | const_z_percent | const_i_percent | sn_mva | scaling | in_service | type
0 | LV_739-3_0_6_load_0 | 0 | 0.0028196 | 0.00070665 | 0 | 0 |  | 1 | TRUE | wye
1 | LV_739-3_0_6_load_1 | 1 | 0.0020762 | 0.00052036 | 0 | 0 |  | 1 | TRUE | wye
2 | LV_739-3_0_6_load_2 | 2 | 0.003725 | 0.00093357 | 0 | 0 |  | 1 | TRUE | wye
3 | LV_739-3_0_6_load_3 | 3 | 0.0035901 | 0.00089976 | 0 | 0 |  | 1 | TRUE | wye
4 | LV_739-3_0_6_load_4 | 4 | 0.0031756 | 0.00079588 | 0 | 0 |  | 1 | TRUE | wye
5 | LV_739-3_0_6_load_13 | 5 | 0.0018515 | 0.00046403 | 0 | 0 |  | 1 | TRUE | wye
6 | LV_739-3_0_6_load_5 | 6 | 0.0031519 | 0.00078995 | 0 | 0 |  | 1 | TRUE | wye
7 | LV_739-3_0_6_load_14 | 7 | 0.0021662 | 0.0005429 | 0 | 0 |  | 1 | TRUE | wye
8 | LV_739-3_0_6_load_6 | 8 | 0.0053745 | 0.001347 | 0 | 0 |  | 1 | TRUE | wye
9 | LV_739-3_0_6_load_7 | 9 | 0.0047383 | 0.0011875 | 0 | 0 |  | 1 | TRUE | wye
10 | LV_739-3_0_6_load_8 | 10 | 0.0045113 | 0.0011306 | 0 | 0 |  | 1 | TRUE | wye
11 | LV_739-3_0_6_load_10 | 12 | 0.0059376 | 0.0014881 | 0 | 0 |  | 1 | TRUE | wye
12 | LV_739-3_0_6_load_11 | 13 | 0.0065744 | 0.0016477 | 0 | 0 |  | 1 | TRUE | wye
13 | LV_739-3_0_6_load_12 | 14 | 0.0060514 | 0.0015166 | 0 | 0 |  | 1 | TRUE | wye
14 | LV_739-3_0_6_load_21 | 15 | 0.0019098 | 0.00047864 | 0 | 0 |  | 1 | TRUE | wye
15 | LV_739-3_0_6_load_15 | 16 | 0.0076941 | 0.0019283 | 0 | 0 |  | 1 | TRUE | wye
16 | LV_739-3_0_6_load_35 | 17 | 0.007122 | 0.0017849 | 0 | 0 |  | 1 | TRUE | wye
17 | LV_739-3_0_6_load_16 | 18 | 0.003063 | 0.00076765 | 0 | 0 |  | 1 | TRUE | wye
18 | LV_739-3_0_6_load_36 | 19 | 0.0079011 | 0.0019802 | 0 | 0 |  | 1 | TRUE | wye
19 | LV_739-3_0_6_load_20 | 21 | 0.017161 | 0.0043009 | 0 | 0 |  | 1 | TRUE | wye
20 | LV_739-3_0_6_load_18 | 22 | 0.0040619 | 0.001018 | 0 | 0 |  | 1 | TRUE | wye
21 | LV_739-3_0_6_load_22 | 24 | 0.013641 | 0.0034187 | 0 | 0 |  | 1 | TRUE | wye
22 | LV_739-3_0_6_load_23 | 25 | 0.009749 | 0.0024433 | 0 | 0 |  | 1 | TRUE | wye
23 | LV_739-3_0_6_load_25 | 27 | 0.0096043 | 0.0024071 | 0 | 0 |  | 1 | TRUE | wye
24 | LV_739-3_0_6_load_28 | 29 | 0.0034114 | 0.00085499 | 0 | 0 |  | 1 | TRUE | wye
25 | LV_739-3_0_6_load_34 | 30 | 0.010475 | 0.0026253 | 0 | 0 |  | 1 | TRUE | wye
26 | LV_739-3_0_6_load_37 | 31 | 0.0069548 | 0.001743 | 0 | 0 |  | 1 | TRUE | wye
27 | LV_739-3_0_6_load_92 | 32 | 0.0073978 | 0.0018541 | 0 | 0 |  | 1 | TRUE | wye
28 | LV_739-3_0_6_load_33 | 33 | 0.012719 | 0.0031876 | 0 | 0 |  | 1 | TRUE | wye
29 | LV_739-3_0_6_load_49 | 35 | 0.0088228 | 0.0022112 | 0 | 0 |  | 1 | TRUE | wye
30 | LV_739-3_0_6_load_46 | 36 | 0.019993 | 0.0050107 | 0 | 0 |  | 1 | TRUE | wye
31 | LV_739-3_0_6_load_95 | 37 | 0.0027067 | 0.00067836 | 0 | 0 |  | 1 | TRUE | wye
32 | LV_739-3_0_6_load_93 | 38 | 0.0020591 | 0.00051605 | 0 | 0 |  | 1 | TRUE | wye
33 | LV_739-3_0_6_load_29 | 39 | 0.010191 | 0.0025542 | 0 | 0 |  | 1 | TRUE | wye
34 | LV_739-3_0_6_load_30 | 40 | 0.011279 | 0.0028267 | 0 | 0 |  | 1 | TRUE | wye
35 | LV_739-3_0_6_load_31 | 41 | 0.011639 | 0.0029169 | 0 | 0 |  | 1 | TRUE | wye
36 | LV_739-3_0_6_load_32 | 42 | 0.0078292 | 0.0019622 | 0 | 0 |  | 1 | TRUE | wye
37 | LV_739-3_0_6_load_38 | 43 | 0.0091932 | 0.002304 | 0 | 0 |  | 1 | TRUE | wye
38 | LV_739-3_0_6_load_39 | 44 | 0.019559 | 0.0049021 | 0 | 0 |  | 1 | TRUE | wye
39 | LV_739-3_0_6_load_96 | 45 | 0.0025038 | 0.00062751 | 0 | 0 |  | 1 | TRUE | wye
40 | LV_739-3_0_6_load_91 | 46 | 0.018044 | 0.0045223 | 0 | 0 |  | 1 | TRUE | wye
41 | LV_739-3_0_6_load_47 | 47 | 0.018314 | 0.00459 | 0 | 0 |  | 1 | TRUE | wye
42 | LV_739-3_0_6_load_41 | 48 | 0.017419 | 0.0043656 | 0 | 0 |  | 1 | TRUE | wye
43 | LV_739-3_0_6_load_44 | 50 | 0.019091 | 0.0047846 | 0 | 0 |  | 1 | TRUE | wye
44 | LV_739-3_0_6_load_45 | 51 | 0.017959 | 0.004501 | 0 | 0 |  | 1 | TRUE | wye
45 | LV_739-3_0_6_load_50 | 52 | 0.020102 | 0.0050381 | 0 | 0 |  | 1 | TRUE | wye
46 | LV_739-3_0_6_load_83 | 55 | 0.0077597 | 0.0019448 | 0 | 0 |  | 1 | TRUE | wye
47 | LV_739-3_0_6_load_90 | 56 | 0.0027141 | 0.00068022 | 0 | 0 |  | 1 | TRUE | wye
48 | LV_739-3_0_6_load_84 | 57 | 0.0075068 | 0.0018814 | 0 | 0 |  | 1 | TRUE | wye
49 | LV_739-3_0_6_load_85 | 58 | 0.0075118 | 0.0018826 | 0 | 0 |  | 1 | TRUE | wye
50 | LV_739-3_0_6_load_52 | 59 | 0.0030972 | 0.00077624 | 0 | 0 |  | 1 | TRUE | wye
51 | LV_739-3_0_6_load_53 | 60 | 0.0045127 | 0.001131 | 0 | 0 |  | 1 | TRUE | wye
52 | LV_739-3_0_6_load_57 | 63 | 0.0034391 | 0.00086192 | 0 | 0 |  | 1 | TRUE | wye
53 | LV_739-3_0_6_load_60 | 65 | 0.002727 | 0.00068346 | 0 | 0 |  | 1 | TRUE | wye
54 | LV_739-3_0_6_load_58 | 66 | 0.0032751 | 0.00082082 | 0 | 0 |  | 1 | TRUE | wye
55 | LV_739-3_0_6_load_77 | 67 | 0.0025571 | 0.00064087 | 0 | 0 |  | 1 | TRUE | wye
56 | LV_739-3_0_6_load_105 | 68 | 0.0037094 | 0.00092966 | 0 | 0 |  | 1 | TRUE | wye
57 | LV_739-3_0_6_load_61 | 69 | 0.0036334 | 0.00091061 | 0 | 0 |  | 1 | TRUE | wye
58 | LV_739-3_0_6_load_59 | 70 | 0.002201 | 0.00055162 | 0 | 0 |  | 1 | TRUE | wye
59 | LV_739-3_0_6_load_68 | 72 | 0.006877 | 0.0017235 | 0 | 0 |  | 1 | TRUE | wye
60 | LV_739-3_0_6_load_69 | 73 | 0.0030789 | 0.00077163 | 0 | 0 |  | 1 | TRUE | wye
61 | LV_739-3_0_6_load_66 | 74 | 0.0035671 | 0.00089399 | 0 | 0 |  | 1 | TRUE | wye
62 | LV_739-3_0_6_load_62 | 75 | 0.0044201 | 0.0011078 | 0 | 0 |  | 1 | TRUE | wye
63 | LV_739-3_0_6_load_64 | 76 | 0.0033566 | 0.00084123 | 0 | 0 |  | 1 | TRUE | wye
64 | LV_739-3_0_6_load_65 | 77 | 0.0062454 | 0.0015653 | 0 | 0 |  | 1 | TRUE | wye
65 | LV_739-3_0_6_load_106 | 79 | 0.0025712 | 0.0006444 | 0 | 0 |  | 1 | TRUE | wye
66 | LV_739-3_0_6_load_70 | 80 | 0.0042793 | 0.0010725 | 0 | 0 |  | 1 | TRUE | wye
67 | LV_739-3_0_6_load_71 | 81 | 0.0021571 | 0.00054061 | 0 | 0 |  | 1 | TRUE | wye
68 | LV_739-3_0_6_load_97 | 82 | 0.0046744 | 0.0011715 | 0 | 0 |  | 1 | TRUE | wye
69 | LV_739-3_0_6_load_98 | 83 | 0.0029305 | 0.00073445 | 0 | 0 |  | 1 | TRUE | wye
70 | LV_739-3_0_6_load_73 | 84 | 0.002928 | 0.00073383 | 0 | 0 |  | 1 | TRUE | wye
71 | LV_739-3_0_6_load_74 | 85 | 0.0030847 | 0.00077311 | 0 | 0 |  | 1 | TRUE | wye
72 | LV_739-3_0_6_load_76 | 86 | 0.010884 | 0.0027278 | 0 | 0 |  | 1 | TRUE | wye
73 | LV_739-3_0_6_load_78 | 87 | 0.0042982 | 0.0010772 | 0 | 0 |  | 1 | TRUE | wye
74 | LV_739-3_0_6_load_79 | 88 | 0.0027094 | 0.00067904 | 0 | 0 |  | 1 | TRUE | wye
75 | LV_739-3_0_6_load_80 | 90 | 0.0025241 | 0.0006326 | 0 | 0 |  | 1 | TRUE | wye
76 | LV_739-3_0_6_load_111 | 91 | 0.002408 | 0.00060351 | 0 | 0 |  | 1 | TRUE | wye
77 | LV_739-3_0_6_load_87 | 92 | 0.0027045 | 0.0006778 | 0 | 0 |  | 1 | TRUE | wye
78 | LV_739-3_0_6_load_81 | 93 | 0.0056916 | 0.0014265 | 0 | 0 |  | 1 | TRUE | wye
79 | LV_739-3_0_6_load_82 | 94 | 0.007509 | 0.0018819 | 0 | 0 |  | 1 | TRUE | wye
80 | LV_739-3_0_6_load_86 | 95 | 0.0077399 | 0.0019398 | 0 | 0 |  | 1 | TRUE | wye
81 | LV_739-3_0_6_load_88 | 96 | 0.0045405 | 0.0011379 | 0 | 0 |  | 1 | TRUE | wye
82 | LV_739-3_0_6_load_113 | 97 | 0.0018698 | 0.00046861 | 0 | 0 |  | 1 | TRUE | wye
83 | LV_739-3_0_6_load_94 | 98 | 0.0033522 | 0.00084014 | 0 | 0 |  | 1 | TRUE | wye
84 | LV_739-3_0_6_load_108 | 99 | 0.0025977 | 0.00065105 | 0 | 0 |  | 1 | TRUE | wye
85 | LV_739-3_0_6_load_109 | 100 | 0.0029171 | 0.0007311 | 0 | 0 |  | 1 | TRUE | wye
86 | LV_739-3_0_6_load_114 | 101 | 0.0029675 | 0.00074372 | 0 | 0 |  | 1 | TRUE | wye
87 | LV_739-3_0_6_load_115 | 102 | 0.0033707 | 0.00084476 | 0 | 0 |  | 1 | TRUE | wye
88 | LV_739-3_0_6_load_104 | 103 | 0.0082684 | 0.0020723 | 0 | 0 |  | 1 | TRUE | wye
89 | LV_739-3_0_6_load_102 | 104 | 0.004062 | 0.001018 | 0 | 0 |  | 1 | TRUE | wye
90 | LV_739-3_0_6_load_99 | 105 | 0.0026055 | 0.000653 | 0 | 0 |  | 1 | TRUE | wye
91 | LV_739-3_0_6_load_100 | 106 | 0.0021627 | 0.00054201 | 0 | 0 |  | 1 | TRUE | wye
92 | LV_739-3_0_6_load_101 | 107 | 0.0044303 | 0.0011103 | 0 | 0 |  | 1 | TRUE | wye
93 | LV_739-3_0_6_load_103 | 108 | 0.0018654 | 0.00046752 | 0 | 0 |  | 1 | TRUE | wye
94 | LV_739-3_0_6_load_107 | 109 | 0.0019368 | 0.00048542 | 0 | 0 |  | 1 | TRUE | wye
95 | LV_739-3_0_6_load_110 | 110 | 0.0021475 | 0.00053821 | 0 | 0 |  | 1 | TRUE | wye
96 | LV_739-3_0_6_load_112 | 111 | 0.0035408 | 0.00088741 | 0 | 0 |  | 1 | TRUE | wye
97 | LV_739-3_0_6_load_116 | 112 | 0.003048 | 0.00076391 | 0 | 0 |  | 1 | TRUE | wye

## ext_grid
| name | bus | vm_pu | va_degree | slack_weight | in_service
0 |  | 29 | 1 | 0 | 1 | TRUE

## line
| name | std_type | from_bus | to_bus | length_km | r_ohm_per_km | x_ohm_per_km | c_nf_per_km | g_us_per_km | max_i_ka | df | parallel | type | in_service
0 | LV_739-3_0_6_line_0 |  | 0 | 1 | 0.018883 | 0.125 | 0.08 | 261 | 0 | 0.364 | 1 | 1 | cs | TRUE
1 | LV_739-3_0_6_line_1 |  | 0 | 2 | 0.0024624 | 0.125 | 0.08 | 261 | 0 | 0.364 | 1 | 1 | cs | TRUE
2 | LV_739-3_0_6_line_2 |  | 1 | 3 | 0.0049622 | 0.125 | 0.08 | 261 | 0 | 0.364 | 1 | 1 | cs | TRUE
3 | LV_739-3_0_6_line_3 |  | 2 | 4 | 0.022247 | 0.125 | 0.08 | 261 | 0 | 0.364 | 1 | 1 | cs | TRUE
4 | LV_739-3_0_6_line_4 |  | 3 | 5 | 0.0082841 | 0.125 | 0.08 | 261 | 0 | 0.364 | 1 | 1 | cs | TRUE
5 | LV_739-3_0_6_line_5 |  | 4 | 6 | 0.0061623 | 0.125 | 0.08 | 261 | 0 | 0.364 | 1 | 1 | cs | TRUE
6 | LV_739-3_0_6_line_6 |  | 5 | 7 | 0.011293 | 0.125 | 0.08 | 261 | 0 | 0.364 | 1 | 1 | cs | TRUE
7 | LV_739-3_0_6_line_7 |  | 6 | 8 | 0.014066 | 0.125 | 0.08 | 261 | 0 | 0.364 | 1 | 1 | cs | TRUE
8 | LV_739-3_0_6_line_8 |  | 7 | 15 | 0.0054133 | 0.125 | 0.08 | 261 | 0 | 0.364 | 1 | 1 | cs | TRUE
9 | LV_739-3_0_6_line_9 |  | 9 | 10 | 0.014608 | 0.125 | 0.08 | 261 | 0 | 0.364 | 1 | 1 | cs | TRUE
10 | LV_739-3_0_6_line_10 |  | 9 | 11 | 0.016136 | 0.125 | 0.08 | 261 | 0 | 0.364 | 1 | 1 | cs | TRUE
11 | LV_739-3_0_6_line_11 |  | 10 | 12 | 0.0028157 | 0.125 | 0.08 | 261 | 0 | 0.364 | 1 | 1 | cs | TRUE
12 | LV_739-3_0_6_line_12 |  | 11 | 13 | 0.0071655 | 0.125 | 0.08 | 261 | 0 | 0.364 | 1 | 1 | cs | TRUE
13 | LV_739-3_0_6_line_13 |  | 11 | 14 | 0.007121 | 0.125 | 0.08 | 261 | 0 | 0.364 | 1 | 1 | cs | TRUE
14 | LV_739-3_0_6_line_14 |  | 12 | 15 | 0.0047439 | 0.125 | 0.08 | 261 | 0 | 0.364 | 1 | 1 | cs | TRUE
15 | LV_739-3_0_6_line_15 |  | 13 | 16 | 0.030494 | 0.125 | 0.08 | 261 | 0 | 0.364 | 1 | 1 | cs | TRUE
16 | LV_739-3_0_6_line_16 |  | 14 | 17 | 0.0060943 | 0.125 | 0.08 | 261 | 0 | 0.364 | 1 | 1 | cs | TRUE
17 | LV_739-3_0_6_line_17 |  | 16 | 18 | 0.027176 | 0.125 | 0.08 | 261 | 0 | 0.364 | 1 | 1 | cs | TRUE
18 | LV_739-3_0_6_line_18 |  | 17 | 19 | 0.015646 | 0.125 | 0.08 | 261 | 0 | 0.364 | 1 | 1 | cs | TRUE
19 | LV_739-3_0_6_line_19 |  | 18 | 20 | 0.022628 | 0.125 | 0.08 | 261 | 0 | 0.364 | 1 | 1 | cs | TRUE
20 | LV_739-3_0_6_line_20 |  | 19 | 28 | 0.0038449 | 0.125 | 0.08 | 261 | 0 | 0.364 | 1 | 1 | cs | TRUE
21 | LV_739-3_0_6_line_21 |  | 20 | 23 | 0.031788 | 0.125 | 0.08 | 261 | 0 | 0.364 | 1 | 1 | cs | TRUE
22 | LV_739-3_0_6_line_22 |  | 21 | 22 | 0.016982 | 0.125 | 0.08 | 261 | 0 | 0.364 | 1 | 1 | cs | TRUE
23 | LV_739-3_0_6_line_23 |  | 22 | 23 | 0.032942 | 0.125 | 0.08 | 261 | 0 | 0.364 | 1 | 1 | cs | TRUE
24 | LV_739-3_0_6_line_24 |  | 24 | 25 | 0.00011059 | 0.125 | 0.08 | 261 | 0 | 0.364 | 1 | 1 | cs | TRUE
25 | LV_739-3_0_6_line_25 |  | 24 | 26 | 0.025497 | 0.125 | 0.08 | 261 | 0 | 0.364 | 1 | 1 | cs | TRUE
26 | LV_739-3_0_6_line_26 |  | 25 | 27 | 0.018715 | 0.125 | 0.08 | 261 | 0 | 0.364 | 1 | 1 | cs | TRUE
27 | LV_739-3_0_6_line_27 |  | 26 | 28 | 0.045301 | 0.125 | 0.08 | 261 | 0 | 0.364 | 1 | 1 | cs | TRUE
28 | LV_739-3_0_6_line_28 |  | 26 | 29 | 0.021842 | 0.125 | 0.08 | 261 | 0 | 0.364 | 1 | 2 | cs | TRUE
29 | LV_739-3_0_6_line_29 |  | 27 | 30 | 0.012199 | 0.125 | 0.08 | 261 | 0 | 0.364 | 1 | 1 | cs | TRUE
30 | LV_739-3_0_6_line_30 |  | 28 | 31 | 0.012862 | 0.125 | 0.08 | 261 | 0 | 0.364 | 1 | 1 | cs | TRUE
31 | LV_739-3_0_6_line_31 |  | 29 | 32 | 0.0011932 | 0.125 | 0.08 | 261 | 0 | 0.364 | 1 | 4 | cs | TRUE
32 | LV_739-3_0_6_line_32 |  | 30 | 33 | 8.9736e-05 | 0.125 | 0.08 | 261 | 0 | 0.364 | 1 | 1 | cs | TRUE
33 | LV_739-3_0_6_line_33 |  | 31 | 37 | 0.035308 | 0.125 | 0.08 | 261 | 0 | 0.364 | 1 | 1 | cs | TRUE
34 | LV_739-3_0_6_line_34 |  | 32 | 38 | 0.025103 | 0.125 | 0.08 | 261 | 0 | 0.364 | 1 | 4 | cs | TRUE
35 | LV_739-3_0_6_line_35 |  | 33 | 42 | 0.023966 | 0.125 | 0.08 | 261 | 0 | 0.364 | 1 | 1 | cs | TRUE
36 | LV_739-3_0_6_line_36 |  | 34 | 35 | 0.028404 | 0.125 | 0.08 | 261 | 0 | 0.364 | 1 | 4 | cs | TRUE
37 | LV_739-3_0_6_line_37 |  | 34 | 36 | 0.013339 | 0.125 | 0.08 | 261 | 0 | 0.364 | 1 | 4 | cs | TRUE
38 | LV_739-3_0_6_line_38 |  | 35 | 46 | 0.017378 | 0.125 | 0.08 | 261 | 0 | 0.364 | 1 | 4 | cs | TRUE
39 | LV_739-3_0_6_line_39 |  | 36 | 47 | 0.0081884 | 0.125 | 0.08 | 261 | 0 | 0.364 | 1 | 4 | cs | TRUE
40 | LV_739-3_0_6_line_40 |  | 37 | 45 | 0.026388 | 0.125 | 0.08 | 261 | 0 | 0.364 | 1 | 1 | cs | TRUE
41 | LV_739-3_0_6_line_41 |  | 38 | 98 | 0.0073427 | 0.125 | 0.08 | 261 | 0 | 0.364 | 1 | 4 | cs | TRUE
42 | LV_739-3_0_6_line_42 |  | 39 | 40 | 0.021742 | 0.125 | 0.08 | 261 | 0 | 0.364 | 1 | 1 | cs | TRUE
43 | LV_739-3_0_6_line_43 |  | 40 | 41 | 1.0941e-05 | 0.125 | 0.08 | 261 | 0 | 0.364 | 1 | 1 | cs | TRUE
44 | LV_739-3_0_6_line_44 |  | 41 | 42 | 0.0070165 | 0.125 | 0.08 | 261 | 0 | 0.364 | 1 | 1 | cs | TRUE
45 | LV_739-3_0_6_line_45 |  | 42 | 43 | 0.045008 | 0.125 | 0.08 | 261 | 0 | 0.364 | 1 | 1 | cs | TRUE
46 | LV_739-3_0_6_line_46 |  | 43 | 44 | 0.0088507 | 0.125 | 0.08 | 261 | 0 | 0.364 | 1 | 1 | cs | TRUE
47 | LV_739-3_0_6_line_47 |  | 45 | 101 | 0.029758 | 0.125 | 0.08 | 261 | 0 | 0.364 | 1 | 1 | cs | TRUE
48 | LV_739-3_0_6_line_48 |  | 46 | 56 | 0.0067148 | 0.125 | 0.08 | 261 | 0 | 0.364 | 1 | 4 | cs | TRUE
49 | LV_739-3_0_6_line_49 |  | 47 | 53 | 0.01524 | 0.125 | 0.08 | 261 | 0 | 0.364 | 1 | 4 | cs | TRUE
50 | LV_739-3_0_6_line_50 |  | 48 | 49 | 0.026854 | 0.125 | 0.08 | 261 | 0 | 0.364 | 1 | 1 | cs | TRUE
51 | LV_739-3_0_6_line_51 |  | 49 | 50 | 0.049849 | 0.125 | 0.08 | 261 | 0 | 0.364 | 1 | 2 | cs | TRUE
52 | LV_739-3_0_6_line_52 |  | 49 | 51 | 0.010729 | 0.125 | 0.08 | 261 | 0 | 0.364 | 1 | 1 | cs | TRUE
53 | LV_739-3_0_6_line_53 |  | 50 | 52 | 0.034434 | 0.125 | 0.08 | 261 | 0 | 0.364 | 1 | 4 | cs | TRUE
54 | LV_739-3_0_6_line_54 |  | 52 | 53 | 0.036913 | 0.125 | 0.08 | 261 | 0 | 0.364 | 1 | 4 | cs | TRUE
55 | LV_739-3_0_6_line_55 |  | 53 | 54 | 0.021632 | 0.125 | 0.08 | 261 | 0 | 0.364 | 1 | 1 | cs | TRUE
56 | LV_739-3_0_6_line_56 |  | 54 | 55 | 0.011839 | 0.125 | 0.08 | 261 | 0 | 0.364 | 1 | 1 | cs | TRUE
57 | LV_739-3_0_6_line_57 |  | 56 | 96 | 0.0026795 | 0.125 | 0.08 | 261 | 0 | 0.364 | 1 | 4 | cs | TRUE
58 | LV_739-3_0_6_line_58 |  | 57 | 58 | 0.034545 | 0.125 | 0.08 | 261 | 0 | 0.364 | 1 | 1 | cs | TRUE
59 | LV_739-3_0_6_line_59 |  | 58 | 94 | 0.031201 | 0.125 | 0.08 | 261 | 0 | 0.364 | 1 | 1 | cs | TRUE
60 | LV_739-3_0_6_line_60 |  | 59 | 60 | 0.035246 | 0.125 | 0.08 | 261 | 0 | 0.364 | 1 | 1 | cs | TRUE
61 | LV_739-3_0_6_line_61 |  | 60 | 61 | 0.030101 | 0.125 | 0.08 | 261 | 0 | 0.364 | 1 | 1 | cs | TRUE
62 | LV_739-3_0_6_line_62 |  | 61 | 62 | 0.027752 | 0.125 | 0.08 | 261 | 0 | 0.364 | 1 | 4 | cs | TRUE
63 | LV_739-3_0_6_line_63 |  | 61 | 63 | 0.017964 | 0.125 | 0.08 | 261 | 0 | 0.364 | 1 | 4 | cs | TRUE
64 | LV_739-3_0_6_line_64 |  | 62 | 64 | 0.024861 | 0.125 | 0.08 | 261 | 0 | 0.364 | 1 | 4 | cs | TRUE
65 | LV_739-3_0_6_line_65 |  | 62 | 65 | 0.01754 | 0.125 | 0.08 | 261 | 0 | 0.364 | 1 | 1 | cs | TRUE
66 | LV_739-3_0_6_line_66 |  | 63 | 66 | 0.0012891 | 0.125 | 0.08 | 261 | 0 | 0.364 | 1 | 4 | cs | TRUE
67 | LV_739-3_0_6_line_67 |  | 64 | 67 | 0.018258 | 0.125 | 0.08 | 261 | 0 | 0.364 | 1 | 4 | cs | TRUE
68 | LV_739-3_0_6_line_68 |  | 64 | 68 | 0.013093 | 0.125 | 0.08 | 261 | 0 | 0.364 | 1 | 1 | cs | TRUE
69 | LV_739-3_0_6_line_69 |  | 65 | 69 | 0.0015264 | 0.125 | 0.08 | 261 | 0 | 0.364 | 1 | 1 | cs | TRUE
70 | LV_739-3_0_6_line_70 |  | 66 | 70 | 0.027846 | 0.125 | 0.08 | 261 | 0 | 0.364 | 1 | 4 | cs | TRUE
71 | LV_739-3_0_6_line_71 |  | 67 | 78 | 0.016586 | 0.125 | 0.08 | 261 | 0 | 0.364 | 1 | 4 | cs | TRUE
72 | LV_739-3_0_6_line_72 |  | 68 | 79 | 0.010242 | 0.125 | 0.08 | 261 | 0 | 0.364 | 1 | 1 | cs | TRUE
73 | LV_739-3_0_6_line_73 |  | 69 | 75 | 0.019774 | 0.125 | 0.08 | 261 | 0 | 0.364 | 1 | 1 | cs | TRUE
74 | LV_739-3_0_6_line_74 |  | 70 | 71 | 0.013604 | 0.125 | 0.08 | 261 | 0 | 0.364 | 1 | 4 | cs | TRUE
75 | LV_739-3_0_6_line_75 |  | 71 | 72 | 0.043355 | 0.125 | 0.08 | 261 | 0 | 0.364 | 1 | 1 | cs | TRUE
76 | LV_739-3_0_6_line_76 |  | 71 | 73 | 0.01726 | 0.125 | 0.08 | 261 | 0 | 0.364 | 1 | 4 | cs | TRUE
77 | LV_739-3_0_6_line_77 |  | 71 | 74 | 0.021163 | 0.125 | 0.08 | 261 | 0 | 0.364 | 1 | 1 | cs | TRUE
78 | LV_739-3_0_6_line_78 |  | 72 | 81 | 0.029991 | 0.125 | 0.08 | 261 | 0 | 0.364 | 1 | 1 | cs | TRUE
79 | LV_739-3_0_6_line_79 |  | 73 | 82 | 0.0063256 | 0.125 | 0.08 | 261 | 0 | 0.364 | 1 | 4 | cs | TRUE
80 | LV_739-3_0_6_line_80 |  | 75 | 76 | 0.0010668 | 0.125 | 0.08 | 261 | 0 | 0.364 | 1 | 1 | cs | TRUE
81 | LV_739-3_0_6_line_81 |  | 76 | 77 | 0.015061 | 0.125 | 0.08 | 261 | 0 | 0.364 | 1 | 1 | cs | TRUE
82 | LV_739-3_0_6_line_82 |  | 77 | 80 | 0.019137 | 0.125 | 0.08 | 261 | 0 | 0.364 | 1 | 1 | cs | TRUE
83 | LV_739-3_0_6_line_83 |  | 78 | 87 | 0.0046285 | 0.125 | 0.08 | 261 | 0 | 0.364 | 1 | 4 | cs | TRUE
84 | LV_739-3_0_6_line_84 |  | 78 | 84 | 0.014089 | 0.125 | 0.08 | 261 | 0 | 0.364 | 1 | 1 | cs | TRUE
85 | LV_739-3_0_6_line_85 |  | 79 | 109 | 0.00041828 | 0.125 | 0.08 | 261 | 0 | 0.364 | 1 | 1 | cs | TRUE
86 | LV_739-3_0_6_line_86 |  | 82 | 83 | 0.026086 | 0.125 | 0.08 | 261 | 0 | 0.364 | 1 | 4 | cs | TRUE
87 | LV_739-3_0_6_line_87 |  | 83 | 103 | 0.019739 | 0.125 | 0.08 | 261 | 0 | 0.364 | 1 | 4 | cs | TRUE
88 | LV_739-3_0_6_line_88 |  | 84 | 85 | 0.0083462 | 0.125 | 0.08 | 261 | 0 | 0.364 | 1 | 1 | cs | TRUE
89 | LV_739-3_0_6_line_89 |  | 85 | 86 | 0.0097771 | 0.125 | 0.08 | 261 | 0 | 0.364 | 1 | 1 | cs | TRUE
90 | LV_739-3_0_6_line_90 |  | 86 | 88 | 0.0065941 | 0.125 | 0.08 | 261 | 0 | 0.364 | 1 | 1 | cs | TRUE
91 | LV_739-3_0_6_line_91 |  | 87 | 89 | 0.014847 | 0.125 | 0.08 | 261 | 0 | 0.364 | 1 | 4 | cs | TRUE
92 | LV_739-3_0_6_line_92 |  | 88 | 90 | 0.0076256 | 0.125 | 0.08 | 261 | 0 | 0.364 | 1 | 1 | cs | TRUE
93 | LV_739-3_0_6_line_93 |  | 89 | 91 | 0.023408 | 0.125 | 0.08 | 261 | 0 | 0.364 | 1 | 1 | cs | TRUE
94 | LV_739-3_0_6_line_94 |  | 89 | 92 | 0.01745 | 0.125 | 0.08 | 261 | 0 | 0.364 | 1 | 4 | cs | TRUE
95 | LV_739-3_0_6_line_95 |  | 90 | 93 | 0.0092197 | 0.125 | 0.08 | 261 | 0 | 0.364 | 1 | 1 | cs | TRUE
96 | LV_739-3_0_6_line_96 |  | 91 | 97 | 0.0004083 | 0.125 | 0.08 | 261 | 0 | 0.364 | 1 | 1 | cs | TRUE
97 | LV_739-3_0_6_line_97 |  | 92 | 95 | 0.011987 | 0.125 | 0.08 | 261 | 0 | 0.364 | 1 | 4 | cs | TRUE
98 | LV_739-3_0_6_line_98 |  | 93 | 94 | 0.0212 | 0.125 | 0.08 | 261 | 0 | 0.364 | 1 | 1 | cs | TRUE
99 | LV_739-3_0_6_line_99 |  | 95 | 96 | 0.013198 | 0.125 | 0.08 | 261 | 0 | 0.364 | 1 | 4 | cs | TRUE
100 | LV_739-3_0_6_line_100 |  | 97 | 111 | 0.0024823 | 0.125 | 0.08 | 261 | 0 | 0.364 | 1 | 1 | cs | TRUE
101 | LV_739-3_0_6_line_101 |  | 98 | 99 | 0.0016967 | 0.125 | 0.08 | 261 | 0 | 0.364 | 1 | 4 | cs | TRUE
102 | LV_739-3_0_6_line_102 |  | 99 | 100 | 0.010709 | 0.125 | 0.08 | 261 | 0 | 0.364 | 1 | 4 | cs | TRUE
103 | LV_739-3_0_6_line_103 |  | 100 | 108 | 0.0092835 | 0.125 | 0.08 | 261 | 0 | 0.364 | 1 | 4 | cs | TRUE
104 | LV_739-3_0_6_line_104 |  | 101 | 102 | 0.027594 | 0.125 | 0.08 | 261 | 0 | 0.364 | 1 | 1 | cs | TRUE
105 | LV_739-3_0_6_line_105 |  | 102 | 112 | 0.015635 | 0.125 | 0.08 | 261 | 0 | 0.364 | 1 | 1 | cs | TRUE
106 | LV_739-3_0_6_line_106 |  | 103 | 104 | 0.0068848 | 0.125 | 0.08 | 261 | 0 | 0.364 | 1 | 4 | cs | TRUE
107 | LV_739-3_0_6_line_107 |  | 104 | 106 | 0.01612 | 0.125 | 0.08 | 261 | 0 | 0.364 | 1 | 4 | cs | TRUE
108 | LV_739-3_0_6_line_108 |  | 105 | 106 | 0.0094653 | 0.125 | 0.08 | 261 | 0 | 0.364 | 1 | 4 | cs | TRUE
109 | LV_739-3_0_6_line_109 |  | 105 | 107 | 0.0071339 | 0.125 | 0.08 | 261 | 0 | 0.364 | 1 | 4 | cs | TRUE
110 | LV_739-3_0_6_line_110 |  | 107 | 108 | 0.0071855 | 0.125 | 0.08 | 261 | 0 | 0.364 | 1 | 4 | cs | TRUE
111 | LV_739-3_0_6_line_111 |  | 109 | 110 | 0.0012405 | 0.125 | 0.08 | 261 | 0 | 0.364 | 1 | 1 | cs | TRUE

## trafo
| name | std_type | hv_bus | lv_bus | sn_mva | vn_hv_kv | vn_lv_kv | vk_percent | vkr_percent | pfe_kw | i0_percent | shift_degree | tap_side | tap_neutral | tap_min | tap_max | tap_step_percent | tap_step_degree | tap_pos | tap_phase_shifter | parallel | df | in_service
0 | LV_739-3_0_6_trafo_28 | 0.63 MVA 20/0.4 kV | 113 | 29 | 0.63 | 20 | 0.4 | 6 | 1.206 | 1.65 | 0.2619 | 150 | hv | 0 | -2 | 2 | 2.5 | 0 | 0 | FALSE | 1 | 1 | TRUE

## line_geodata
| x0 | y0 | x1 | y1 | x2 | y2 | x3 | y3
0 | 2584671.4393 | 1218289.6324 | 2584687.6169 | 1218299.3713
1 | 2584671.4393 | 1218289.6324 | 2584669.3297 | 1218288.3624
2 | 2584691.8683 | 1218301.9306 | 2584687.6169 | 1218299.3713
3 | 2584650.2698 | 1218276.8883 | 2584669.3297 | 1218288.3624
4 | 2584698.9655 | 1218306.2032 | 2584691.8683 | 1218301.9306
5 | 2584650.2698 | 1218276.8883 | 2584644.9903 | 1218273.7101
6 | 2584698.9655 | 1218306.2032 | 2584708.6409 | 1218312.0278
7 | 2584632.9397 | 1218266.4556 | 2584644.9903 | 1218273.7101
8 | 2584713.2787 | 1218314.8197 | 2584708.6409 | 1218312.0278
9 | 2584732.8714 | 1218325.169 | 2584719.8524 | 1218318.5435
10 | 2584747.7366 | 1218331.4407 | 2584733.5142 | 1218325.4961 | 2584732.8714 | 1218325.169
11 | 2584717.343 | 1218317.2664 | 2584719.8524 | 1218318.5435
12 | 2584747.7366 | 1218331.4407 | 2584741.7054 | 1218335.3095
13 | 2584747.7366 | 1218331.4407 | 2584752.0269 | 1218329.4062 | 2584753.9382 | 1218328.0002
14 | 2584717.343 | 1218317.2664 | 2584717.343 | 1218317.2664 | 2584713.2787 | 1218314.8197
15 | 2584741.7054 | 1218335.3095 | 2584730.9617 | 1218342.2011 | 2584714.7465 | 1218349.3731
16 | 2584753.9382 | 1218328.0002 | 2584758.8472 | 1218324.3888
17 | 2584688.1953 | 1218354.9624 | 2584688.6691 | 1218354.8175 | 2584713.1625 | 1218350.0738 | 2584714.7465 | 1218349.3731
18 | 2584758.8472 | 1218324.3888 | 2584771.4501 | 1218315.1173
19 | 2584666.5564 | 1218361.5786 | 2584688.1953 | 1218354.9624
20 | 2584774.5472 | 1218312.8388 | 2584771.4501 | 1218315.1173
21 | 2584666.5564 | 1218361.5786 | 2584671.252 | 1218393.0178
22 | 2584714.6372 | 1218400.9991 | 2584709.4492 | 1218408.0388 | 2584702.1384 | 1218404.2431
23 | 2584671.252 | 1218393.0178 | 2584680.2445 | 1218395.6849 | 2584695.9831 | 1218401.0473 | 2584702.1384 | 1218404.2431
24 | 2584830.2287 | 1218298.6937 | 2584830.1379 | 1218298.6306
25 | 2584809.202 | 1218284.0779 | 2584830.1379 | 1218298.6306
26 | 2584830.2287 | 1218298.6937 | 2584845.5956 | 1218309.3754
27 | 2584809.202 | 1218284.0779 | 2584808.8922 | 1218284.6123 | 2584796.382 | 1218298.2077 | 2584774.5472 | 1218312.8388
28 | 2584809.202 | 1218284.0779 | 2584790.6093 | 1218272.6153
29 | 2584855.6121 | 1218316.338 | 2584845.5956 | 1218309.3754
30 | 2584774.5472 | 1218312.8388 | 2584762.9371 | 1218307.303
31 | 2584789.5936 | 1218271.9892 | 2584790.6093 | 1218272.6153
32 | 2584855.6858 | 1218316.3892 | 2584855.6121 | 1218316.338
33 | 2584762.9371 | 1218307.303 | 2584740.6421 | 1218296.6724 | 2584731.6003 | 1218291.1238
34 | 2584789.5936 | 1218271.9892 | 2584768.225 | 1218258.8153
35 | 2584855.6858 | 1218316.3892 | 2584875.3647 | 1218330.0682
36 | 2584854.6201 | 1218240.9591 | 2584830.2649 | 1218226.3442
37 | 2584854.6201 | 1218240.9591 | 2584865.1639 | 1218232.7889
38 | 2584815.3639 | 1218217.4024 | 2584830.2649 | 1218226.3442
39 | 2584865.1639 | 1218232.7889 | 2584871.6365 | 1218227.7734
40 | 2584731.6003 | 1218291.1238 | 2584709.1096 | 1218277.3221
41 | 2584761.9746 | 1218254.9619 | 2584768.225 | 1218258.8153
42 | 2584898.9875 | 1218346.4887 | 2584881.1351 | 1218334.0793
43 | 2584881.1351 | 1218334.0793 | 2584881.1261 | 1218334.073
44 | 2584881.1261 | 1218334.073 | 2584875.3647 | 1218330.0682
45 | 2584875.3647 | 1218330.0682 | 2584896.2364 | 1218290.1924
46 | 2584896.2364 | 1218290.1924 | 2584904.0079 | 1218294.4279
47 | 2584709.1096 | 1218277.3221 | 2584705.9495 | 1218275.3829 | 2584683.4482 | 1218262.2563
48 | 2584815.3639 | 1218217.4024 | 2584809.6062 | 1218213.9473
49 | 2584883.6831 | 1218218.4387 | 2584871.6365 | 1218227.7734
50 | 2584988.7296 | 1218278.884 | 2584977.9911 | 1218303.4977
51 | 2584988.7296 | 1218278.884 | 2584945.5228 | 1218254.0222
52 | 2584991.4886 | 1218268.5155 | 2584988.7296 | 1218278.884
53 | 2584915.6774 | 1218236.8487 | 2584945.5228 | 1218254.0222
54 | 2584883.6831 | 1218218.4387 | 2584915.6774 | 1218236.8487
55 | 2584898.8452 | 1218202.969 | 2584883.6831 | 1218218.4387
56 | 2584898.8452 | 1218202.969 | 2584909.3052 | 1218197.423
57 | 2584807.3086 | 1218212.5686 | 2584809.6062 | 1218213.9473
58 | 2584860.0731 | 1218179.9115 | 2584832.8381 | 1218163.7151 | 2584830.3596 | 1218162.2912
59 | 2584830.3596 | 1218162.2912 | 2584803.3054 | 1218146.7491
60 | 2584629.7726 | 1218092.1742 | 2584644.0239 | 1218104.0005 | 2584657.0016 | 1218114.5541
61 | 2584680.3557 | 1218133.5456 | 2584657.0016 | 1218114.5541
62 | 2584703.0519 | 1218149.6073 | 2584680.3557 | 1218133.5456
63 | 2584680.3557 | 1218133.5456 | 2584669.7744 | 1218148.0622
64 | 2584703.0519 | 1218149.6073 | 2584723.6782 | 1218163.5732
65 | 2584703.0519 | 1218149.6073 | 2584713.645 | 1218135.6275
66 | 2584669.7744 | 1218148.0622 | 2584669.015 | 1218149.1039
67 | 2584723.6782 | 1218163.5732 | 2584725.5637 | 1218164.8468 | 2584739.1607 | 1218173.2463
68 | 2584723.6782 | 1218163.5732 | 2584715.9943 | 1218174.1745
69 | 2584713.645 | 1218135.6275 | 2584714.5669 | 1218134.4109
70 | 2584652.6128 | 1218171.6062 | 2584669.015 | 1218149.1039
71 | 2584753.2714 | 1218181.9631 | 2584739.1607 | 1218173.2463
72 | 2584715.9943 | 1218174.1745 | 2584709.9833 | 1218182.4676
73 | 2584726.5091 | 1218118.6508 | 2584714.5669 | 1218134.4109
74 | 2584644.5996 | 1218182.5996 | 2584652.6128 | 1218171.6062
75 | 2584644.5996 | 1218182.5996 | 2584643.247 | 1218181.936 | 2584611.608 | 1218154.5456
76 | 2584644.5996 | 1218182.5996 | 2584659.2916 | 1218191.6573
77 | 2584644.5996 | 1218182.5996 | 2584632.8587 | 1218200.2067
78 | 2584611.608 | 1218154.5456 | 2584609.9834 | 1218153.1392 | 2584588.1995 | 1218135.8005
79 | 2584659.2916 | 1218191.6573 | 2584664.6762 | 1218194.9769
80 | 2584726.5091 | 1218118.6508 | 2584727.1534 | 1218117.8005
81 | 2584736.2493 | 1218105.7966 | 2584727.1534 | 1218117.8005
82 | 2584736.2493 | 1218105.7966 | 2584736.2493 | 1218105.7966 | 2584753.7946 | 1218113.4369
83 | 2584753.2714 | 1218181.9631 | 2584757.2977 | 1218184.2461
84 | 2584753.2714 | 1218181.9631 | 2584761.2845 | 1218170.3747
85 | 2584709.7378 | 1218182.8062 | 2584709.9833 | 1218182.4676
86 | 2584664.6762 | 1218194.9769 | 2584686.8812 | 1218208.6664
87 | 2584703.6837 | 1218219.0253 | 2584686.8812 | 1218208.6664
88 | 2584761.2845 | 1218170.3747 | 2584766.0314 | 1218163.5098
89 | 2584766.0314 | 1218163.5098 | 2584771.5921 | 1218155.468
90 | 2584775.3425 | 1218150.0443 | 2584771.5921 | 1218155.468
91 | 2584770.213 | 1218191.5694 | 2584757.2977 | 1218184.2461
92 | 2584775.3425 | 1218150.0443 | 2584779.6796 | 1218143.7721
93 | 2584770.213 | 1218191.5694 | 2584756.2877 | 1218210.3848
94 | 2584770.213 | 1218191.5694 | 2584785.5285 | 1218199.9332
95 | 2584779.6796 | 1218143.7721 | 2584784.9233 | 1218136.1888
96 | 2584756.0448 | 1218210.713 | 2584756.2877 | 1218210.3848
97 | 2584795.9922 | 1218205.7779 | 2584793.5757 | 1218204.3278 | 2584785.5285 | 1218199.9332
98 | 2584803.3054 | 1218146.7491 | 2584784.9233 | 1218136.1888 | 2584784.9233 | 1218136.1888
99 | 2584795.9922 | 1218205.7779 | 2584807.3086 | 1218212.5686
100 | 2584754.5682 | 1218212.7082 | 2584756.0448 | 1218210.713
101 | 2584761.9746 | 1218254.9619 | 2584760.5304 | 1218254.0715
102 | 2584760.5304 | 1218254.0715 | 2584751.4145 | 1218248.4515
103 | 2584751.4145 | 1218248.4515 | 2584743.5121 | 1218243.5797
104 | 2584683.4482 | 1218262.2563 | 2584659.6131 | 1218248.3516
105 | 2584646.1082 | 1218240.4733 | 2584659.6131 | 1218248.3516
106 | 2584703.6837 | 1218219.0253 | 2584709.5443 | 1218222.6383
107 | 2584723.2658 | 1218231.0977 | 2584709.5443 | 1218222.6383
108 | 2584731.323 | 1218236.065 | 2584723.2658 | 1218231.0977
109 | 2584731.323 | 1218236.065 | 2584737.3956 | 1218239.8088
110 | 2584737.3956 | 1218239.8088 | 2584743.5121 | 1218243.5797
111 | 2584709.0098 | 1218183.8106 | 2584709.7378 | 1218182.8062

## bus_geodata
| x | y | coords
0 | 2584671.4393 | 1218289.6324
1 | 2584687.6169 | 1218299.3713
2 | 2584669.3297 | 1218288.3624
3 | 2584691.8683 | 1218301.9306
4 | 2584650.2698 | 1218276.8883
5 | 2584698.9655 | 1218306.2032
6 | 2584644.9903 | 1218273.7101
7 | 2584708.6409 | 1218312.0278
8 | 2584632.9397 | 1218266.4556
9 | 2584732.8714 | 1218325.169
10 | 2584719.8524 | 1218318.5435
11 | 2584747.7366 | 1218331.4407
12 | 2584717.343 | 1218317.2664
13 | 2584741.7054 | 1218335.3095
14 | 2584753.9382 | 1218328.0002
15 | 2584713.2787 | 1218314.8197
16 | 2584714.7465 | 1218349.3731
17 | 2584758.8472 | 1218324.3888
18 | 2584688.1953 | 1218354.9624
19 | 2584771.4501 | 1218315.1173
20 | 2584666.5564 | 1218361.5786
21 | 2584714.6372 | 1218400.9991
22 | 2584702.1384 | 1218404.2431
23 | 2584671.252 | 1218393.0178
24 | 2584830.1379 | 1218298.6306
25 | 2584830.2287 | 1218298.6937
26 | 2584809.202 | 1218284.0779
27 | 2584845.5956 | 1218309.3754
28 | 2584774.5472 | 1218312.8388
29 | 2584790.6093 | 1218272.6153
30 | 2584855.6121 | 1218316.338
31 | 2584762.9371 | 1218307.303
32 | 2584789.5936 | 1218271.9892
33 | 2584855.6858 | 1218316.3892
34 | 2584854.6201 | 1218240.9591
35 | 2584830.2649 | 1218226.3442
36 | 2584865.1639 | 1218232.7889
37 | 2584731.6003 | 1218291.1238
38 | 2584768.225 | 1218258.8153
39 | 2584898.9875 | 1218346.4887
40 | 2584881.1351 | 1218334.0793
41 | 2584881.1261 | 1218334.073
42 | 2584875.3647 | 1218330.0682
43 | 2584896.2364 | 1218290.1924
44 | 2584904.0079 | 1218294.4279
45 | 2584709.1096 | 1218277.3221
46 | 2584815.3639 | 1218217.4024
47 | 2584871.6365 | 1218227.7734
48 | 2584977.9911 | 1218303.4977
49 | 2584988.7296 | 1218278.884
50 | 2584945.5228 | 1218254.0222
51 | 2584991.4886 | 1218268.5155
52 | 2584915.6774 | 1218236.8487
53 | 2584883.6831 | 1218218.4387
54 | 2584898.8452 | 1218202.969
55 | 2584909.3052 | 1218197.423
56 | 2584809.6062 | 1218213.9473
57 | 2584860.0731 | 1218179.9115
58 | 2584830.3596 | 1218162.2912
59 | 2584629.7726 | 1218092.1742
60 | 2584657.0016 | 1218114.5541
61 | 2584680.3557 | 1218133.5456
62 | 2584703.0519 | 1218149.6073
63 | 2584669.7744 | 1218148.0622
64 | 2584723.6782 | 1218163.5732
65 | 2584713.645 | 1218135.6275
66 | 2584669.015 | 1218149.1039
67 | 2584739.1607 | 1218173.2463
68 | 2584715.9943 | 1218174.1745
69 | 2584714.5669 | 1218134.4109
70 | 2584652.6128 | 1218171.6062
71 | 2584644.5996 | 1218182.5996
72 | 2584611.608 | 1218154.5456
73 | 2584659.2916 | 1218191.6573
74 | 2584632.8587 | 1218200.2067
75 | 2584726.5091 | 1218118.6508
76 | 2584727.1534 | 1218117.8005
77 | 2584736.2493 | 1218105.7966
78 | 2584753.2714 | 1218181.9631
79 | 2584709.9833 | 1218182.4676
80 | 2584753.7946 | 1218113.4369
81 | 2584588.1995 | 1218135.8005
82 | 2584664.6762 | 1218194.9769
83 | 2584686.8812 | 1218208.6664
84 | 2584761.2845 | 1218170.3747
85 | 2584766.0314 | 1218163.5098
86 | 2584771.5921 | 1218155.468
87 | 2584757.2977 | 1218184.2461
88 | 2584775.3425 | 1218150.0443
89 | 2584770.213 | 1218191.5694
90 | 2584779.6796 | 1218143.7721
91 | 2584756.2877 | 1218210.3848
92 | 2584785.5285 | 1218199.9332
93 | 2584784.9233 | 1218136.1888
94 | 2584803.3055 | 1218146.7491
95 | 2584795.9922 | 1218205.7779
96 | 2584807.3086 | 1218212.5686
97 | 2584756.0448 | 1218210.713
98 | 2584761.9746 | 1218254.9619
99 | 2584760.5304 | 1218254.0715
100 | 2584751.4145 | 1218248.4515
101 | 2584683.4482 | 1218262.2563
102 | 2584659.6131 | 1218248.3516
103 | 2584703.6837 | 1218219.0253
104 | 2584709.5443 | 1218222.6383
105 | 2584731.323 | 1218236.065
106 | 2584723.2658 | 1218231.0977
107 | 2584737.3956 | 1218239.8088
108 | 2584743.5121 | 1218243.5797
109 | 2584709.7378 | 1218182.8062
110 | 2584709.0098 | 1218183.8106
111 | 2584754.5682 | 1218212.7082
112 | 2584646.1082 | 1218240.4733
113 | 2584809.202 | 1218284.0779

## line_std_types
| c_nf_per_km | r_ohm_per_km | x_ohm_per_km | max_i_ka | type | q_mm2 | alpha | voltage_rating
NAYY 4x50 SE | 210 | 0.642 | 0.083 | 0.142 | cs | 50 | 0.00403 | LV
NAYY 4x120 SE | 264 | 0.225 | 0.08 | 0.242 | cs | 120 | 0.00403 | LV
NAYY 4x150 SE | 261 | 0.208 | 0.08 | 0.27 | cs | 150 | 0.00403 | LV
NA2XS2Y 1x95 RM/25 12/20 kV | 216 | 0.313 | 0.132 | 0.252 | cs | 95 | 0.00403 | MV
NA2XS2Y 1x185 RM/25 12/20 kV | 273 | 0.161 | 0.117 | 0.362 | cs | 185 | 0.00403 | MV
NA2XS2Y 1x240 RM/25 12/20 kV | 304 | 0.122 | 0.112 | 0.421 | cs | 240 | 0.00403 | MV
NA2XS2Y 1x95 RM/25 6/10 kV | 315 | 0.313 | 0.123 | 0.249 | cs | 95 | 0.00403 | MV
NA2XS2Y 1x185 RM/25 6/10 kV | 406 | 0.161 | 0.11 | 0.358 | cs | 185 | 0.00403 | MV
NA2XS2Y 1x240 RM/25 6/10 kV | 456 | 0.122 | 0.105 | 0.416 | cs | 240 | 0.00403 | MV
NA2XS2Y 1x150 RM/25 12/20 kV | 250 | 0.206 | 0.116 | 0.319 | cs | 150 | 0.00403 | MV
NA2XS2Y 1x120 RM/25 12/20 kV | 230 | 0.253 | 0.119 | 0.283 | cs | 120 | 0.00403 | MV
NA2XS2Y 1x70 RM/25 12/20 kV | 190 | 0.443 | 0.132 | 0.22 | cs | 70 | 0.00403 | MV
NA2XS2Y 1x150 RM/25 6/10 kV | 360 | 0.206 | 0.11 | 0.315 | cs | 150 | 0.00403 | MV
NA2XS2Y 1x120 RM/25 6/10 kV | 340 | 0.253 | 0.113 | 0.28 | cs | 120 | 0.00403 | MV
NA2XS2Y 1x70 RM/25 6/10 kV | 280 | 0.443 | 0.123 | 0.217 | cs | 70 | 0.00403 | MV
N2XS(FL)2Y 1x120 RM/35 64/110 kV | 112 | 0.153 | 0.166 | 0.366 | cs | 120 | 0.00393 | HV
N2XS(FL)2Y 1x185 RM/35 64/110 kV | 125 | 0.099 | 0.156 | 0.457 | cs | 185 | 0.00393 | HV
N2XS(FL)2Y 1x240 RM/35 64/110 kV | 135 | 0.075 | 0.149 | 0.526 | cs | 240 | 0.00393 | HV
N2XS(FL)2Y 1x300 RM/35 64/110 kV | 144 | 0.06 | 0.144 | 0.588 | cs | 300 | 0.00393 | HV
15-AL1/3-ST1A 0.4 | 11 | 1.8769 | 0.35 | 0.105 | ol | 16 | 0.00403 | LV
24-AL1/4-ST1A 0.4 | 11.25 | 1.2012 | 0.335 | 0.14 | ol | 24 | 0.00403 | LV
48-AL1/8-ST1A 0.4 | 12.2 | 0.5939 | 0.3 | 0.21 | ol | 48 | 0.00403 | LV
94-AL1/15-ST1A 0.4 | 13.2 | 0.306 | 0.29 | 0.35 | ol | 94 | 0.00403 | LV
34-AL1/6-ST1A 10.0 | 9.7 | 0.8342 | 0.36 | 0.17 | ol | 34 | 0.00403 | MV
48-AL1/8-ST1A 10.0 | 10.1 | 0.5939 | 0.35 | 0.21 | ol | 48 | 0.00403 | MV
70-AL1/11-ST1A 10.0 | 10.4 | 0.4132 | 0.339 | 0.29 | ol | 70 | 0.00403 | MV
94-AL1/15-ST1A 10.0 | 10.75 | 0.306 | 0.33 | 0.35 | ol | 94 | 0.00403 | MV
122-AL1/20-ST1A 10.0 | 11.1 | 0.2376 | 0.323 | 0.41 | ol | 122 | 0.00403 | MV
149-AL1/24-ST1A 10.0 | 11.25 | 0.194 | 0.315 | 0.47 | ol | 149 | 0.00403 | MV
34-AL1/6-ST1A 20.0 | 9.15 | 0.8342 | 0.382 | 0.17 | ol | 34 | 0.00403 | MV
48-AL1/8-ST1A 20.0 | 9.5 | 0.5939 | 0.372 | 0.21 | ol | 48 | 0.00403 | MV
70-AL1/11-ST1A 20.0 | 9.7 | 0.4132 | 0.36 | 0.29 | ol | 70 | 0.00403 | MV
94-AL1/15-ST1A 20.0 | 10 | 0.306 | 0.35 | 0.35 | ol | 94 | 0.00403 | MV
122-AL1/20-ST1A 20.0 | 10.3 | 0.2376 | 0.344 | 0.41 | ol | 122 | 0.00403 | MV
149-AL1/24-ST1A 20.0 | 10.5 | 0.194 | 0.337 | 0.47 | ol | 149 | 0.00403 | MV
184-AL1/30-ST1A 20.0 | 10.75 | 0.1571 | 0.33 | 0.535 | ol | 184 | 0.00403 | MV
243-AL1/39-ST1A 20.0 | 11 | 0.1188 | 0.32 | 0.645 | ol | 243 | 0.00403 | MV
48-AL1/8-ST1A 110.0 | 8 | 0.5939 | 0.46 | 0.21 | ol | 48 | 0.00403 | HV
70-AL1/11-ST1A 110.0 | 8.4 | 0.4132 | 0.45 | 0.29 | ol | 70 | 0.00403 | HV
94-AL1/15-ST1A 110.0 | 8.65 | 0.306 | 0.44 | 0.35 | ol | 94 | 0.00403 | HV
122-AL1/20-ST1A 110.0 | 8.5 | 0.2376 | 0.43 | 0.41 | ol | 122 | 0.00403 | HV
149-AL1/24-ST1A 110.0 | 8.75 | 0.194 | 0.41 | 0.47 | ol | 149 | 0.00403 | HV
184-AL1/30-ST1A 110.0 | 8.8 | 0.1571 | 0.4 | 0.535 | ol | 184 | 0.00403 | HV
243-AL1/39-ST1A 110.0 | 9 | 0.1188 | 0.39 | 0.645 | ol | 243 | 0.00403 | HV
305-AL1/39-ST1A 110.0 | 9.2 | 0.0949 | 0.38 | 0.74 | ol | 305 | 0.00403 | HV
490-AL1/64-ST1A 110.0 | 9.75 | 0.059 | 0.37 | 0.96 | ol | 490 | 0.00403 | HV
679-AL1/86-ST1A 110.0 | 9.95 | 0.042 | 0.36 | 1.15 | ol | 679 | 0.00403 | HV
490-AL1/64-ST1A 220.0 | 10 | 0.059 | 0.285 | 0.96 | ol | 490 | 0.00403 | HV
679-AL1/86-ST1A 220.0 | 11.7 | 0.042 | 0.275 | 1.15 | ol | 679 | 0.00403 | HV
490-AL1/64-ST1A 380.0 | 11 | 0.059 | 0.253 | 0.96 | ol | 490 | 0.00403 | HV
679-AL1/86-ST1A 380.0 | 14.6 | 0.042 | 0.25 | 1.15 | ol | 679 | 0.00403 | HV

## trafo_std_types
| i0_percent | pfe_kw | vkr_percent | sn_mva | vn_lv_kv | vn_hv_kv | vk_percent | shift_degree | vector_group | tap_side | tap_neutral | tap_min | tap_max | tap_step_degree | tap_step_percent | tap_phase_shifter
160 MVA 380/110 kV | 0.06 | 60 | 0.25 | 160 | 110 | 380 | 12.2 | 0 | Yy0 | hv | 0 | -9 | 9 | 0 | 1.5 | FALSE
100 MVA 220/110 kV | 0.06 | 55 | 0.26 | 100 | 110 | 220 | 12 | 0 | Yy0 | hv | 0 | -9 | 9 | 0 | 1.5 | FALSE
63 MVA 110/20 kV | 0.04 | 22 | 0.32 | 63 | 20 | 110 | 18 | 150 | YNd5 | hv | 0 | -9 | 9 | 0 | 1.5 | FALSE
40 MVA 110/20 kV | 0.05 | 18 | 0.34 | 40 | 20 | 110 | 16.2 | 150 | YNd5 | hv | 0 | -9 | 9 | 0 | 1.5 | FALSE
25 MVA 110/20 kV | 0.07 | 14 | 0.41 | 25 | 20 | 110 | 12 | 150 | YNd5 | hv | 0 | -9 | 9 | 0 | 1.5 | FALSE
63 MVA 110/10 kV | 0.04 | 22 | 0.32 | 63 | 10 | 110 | 18 | 150 | YNd5 | hv | 0 | -9 | 9 | 0 | 1.5 | FALSE
40 MVA 110/10 kV | 0.05 | 18 | 0.34 | 40 | 10 | 110 | 16.2 | 150 | YNd5 | hv | 0 | -9 | 9 | 0 | 1.5 | FALSE
25 MVA 110/10 kV | 0.07 | 14 | 0.41 | 25 | 10 | 110 | 12 | 150 | YNd5 | hv | 0 | -9 | 9 | 0 | 1.5 | FALSE
0.25 MVA 20/0.4 kV | 0.32 | 0.8 | 1.44 | 0.25 | 0.4 | 20 | 6 | 150 | Yzn5 | hv | 0 | -2 | 2 | 0 | 2.5 | FALSE
0.4 MVA 20/0.4 kV | 0.3375 | 1.35 | 1.425 | 0.4 | 0.4 | 20 | 6 | 150 | Dyn5 | hv | 0 | -2 | 2 | 0 | 2.5 | FALSE
0.63 MVA 20/0.4 kV | 0.2619 | 1.65 | 1.206 | 0.63 | 0.4 | 20 | 6 | 150 | Dyn5 | hv | 0 | -2 | 2 | 0 | 2.5 | FALSE
0.25 MVA 10/0.4 kV | 0.24 | 0.6 | 1.2 | 0.25 | 0.4 | 10 | 4 | 150 | Dyn5 | hv | 0 | -2 | 2 | 0 | 2.5 | FALSE
0.4 MVA 10/0.4 kV | 0.2375 | 0.95 | 1.325 | 0.4 | 0.4 | 10 | 4 | 150 | Dyn5 | hv | 0 | -2 | 2 | 0 | 2.5 | FALSE
0.63 MVA 10/0.4 kV | 0.1873 | 1.18 | 1.0794 | 0.63 | 0.4 | 10 | 4 | 150 | Dyn5 | hv | 0 | -2 | 2 | 0 | 2.5 | FALSE

## trafo3w_std_types
| sn_hv_mva | sn_mv_mva | sn_lv_mva | vn_hv_kv | vn_mv_kv | vn_lv_kv | vk_hv_percent | vk_mv_percent | vk_lv_percent | vkr_hv_percent | vkr_mv_percent | vkr_lv_percent | pfe_kw | i0_percent | shift_mv_degree | shift_lv_degree | vector_group | tap_side | tap_neutral | tap_min | tap_max | tap_step_percent
63/25/38 MVA 110/20/10 kV | 63 | 25 | 38 | 110 | 20 | 10 | 10.4 | 10.4 | 10.4 | 0.28 | 0.32 | 0.35 | 35 | 0.89 | 0 | 0 | YN0yn0yn0 | hv | 0 | -10 | 10 | 1.2
63/25/38 MVA 110/10/10 kV | 63 | 25 | 38 | 110 | 10 | 10 | 10.4 | 10.4 | 10.4 | 0.28 | 0.32 | 0.35 | 35 | 0.89 | 0 | 0 | YN0yn0yn0 | hv | 0 | -10 | 10 | 1.2

## fuse_std_types
| fuse_type | i_rated_a | t_avg | t_min | t_total | x_avg | x_min | x_total
HV 100A | HV 100A | 100 | 0 | [10.0, 3.64, 0.854, 0.281, 0.1, 0.0531, 0.022, 0.01] | [10.0, 4.267, 1.21, 0.403, 0.1, 0.058, 0.022, 0.01] | 0 | [300.0, 350.0, 450.0, 550.0, 700.0, 850.0, 1200.0, 1752.0] | [600.0, 700.0, 900.0, 1150.0, 1665.0, 2000.0, 3000.0, 4313.0]
HV 10A | HV 10A | 10 | 0 | [10.0, 1675.0, 0.344, 0.156, 0.1, 0.0417, 0.0171, 0.01] | [10.0, 1.3, 0.3, 0.155, 0.1, 0.0555, 0.023, 0.01] | 0 | [30.0, 32.0, 35.0, 37.0, 39.0, 50.0, 70.0, 88.0] | [60.0, 70.0, 80.0, 87.0, 94.0, 110.0, 150.0, 216.0]
HV 125A | HV 125A | 125 | 0 | [10.0, 1.82, 0.344, 0.1, 0.0467, 0.0269, 0.01] | [10.0, 2.478, 0.426, 0.1, 0.0427, 0.0211, 0.01] | 0 | [375.0, 500.0, 700.0, 925.0, 1200.0, 1500.0, 2341.0] | [750.0, 1000.0, 1500.0, 2200.0, 3000.0, 4000.0, 5765.0]
HV 160A | HV 160A | 160 | 0 | [10.0, 4.15, 1.03, 0.198, 0.1, 0.051, 0.0172, 0.01] | [10.0, 2.3, 0.734, 0.274, 0.1, 0.046, 0.0177, 0.01] | 0 | [480.0, 550.0, 700.0, 1000.0, 1260.0, 1600.0, 2500.0, 3227.0] | [960.0, 1300.0, 1700.0, 2200.0, 2996.0, 4000.0, 6000.0, 7946.0]
HV 16A | HV 16A | 16 | 0 | [10.0, 0.352, 0.164, 0.1, 0.0649, 0.0342, 0.01] | [10.0, 2.34, 0.722, 0.181, 0.1, 0.055, 0.0296, 0.01] | 0 | [48.0, 60.0, 65.0, 71.0, 80.0, 100.0, 162.0] | [96.0, 110.0, 125.0, 150.0, 168.0, 200.0, 250.0, 398.0]
HV 200A | HV 200A | 200 | 0 | [10.0, 4.267, 1.21, 0.403, 0.1, 0.058, 0.022, 0.01] | [10.0, 3.73, 1.654, 0.328, 0.1, 0.0531, 0.019, 0.01] | 0 | [600.0, 700.0, 900.0, 1150.0, 1665.0, 2000.0, 3000.0, 4313.0] | [1200.0, 1500.0, 1800.0, 2700.0, 3960.0, 5000.0, 7500.0, 10620.0]
HV 20A | HV 20A | 20 | 0 | [10.0, 1.3, 0.3, 0.155, 0.1, 0.0555, 0.023, 0.01] | [10.0, 1.3, 0.161, 0.1, 0.0611, 0.0399, 0.0141, 0.01] | 0 | [60.0, 70.0, 80.0, 87.0, 94.0, 110.0, 150.0, 216.0] | [120.0, 150.0, 200.0, 223.0, 260.0, 300.0, 450.0, 532.0]
HV 25A | HV 25A | 25 | 0 | [10.0, 2.512, 0.833, 0.299, 0.1, 0.0372, 0.0223, 0.01] | [10.0, 3.125, 0.597, 0.198, 0.1, 0.0378, 0.022, 0.01] | 0 | [75.0, 82.0, 90.0, 100.0, 124.0, 170.0, 200.0, 289.0] | [150.0, 170.0, 210.0, 250.0, 294.0, 400.0, 500.0, 711.0]
HV 31.5A | HV 31.5A | 31.5 | 0 | [10.0, 2.34, 0.722, 0.181, 0.1, 0.055, 0.0296, 0.01] | [10.0, 2.84, 0.368, 0.164, 0.1, 0.0621, 0.0378, 0.0195, 0.01] | 0 | [95.0, 110.0, 125.0, 150.0, 165.0, 200.0, 250.0, 390.0] | [189.0, 220.0, 300.0, 350.0, 393.0, 450.0, 530.0, 700.0, 960.0]
HV 40A | HV 40A | 40 | 0 | [10.0, 1.3, 0.161, 0.1, 0.0611, 0.0399, 0.0141, 0.01] | [10.0, 2.05, 0.369, 0.198, 0.1, 0.051, 0.0298, 0.01] | 0 | [120.0, 150.0, 200.0, 223.0, 260.0, 300.0, 450.0, 532.0] | [240.0, 300.0, 400.0, 450.0, 530.0, 650.0, 800.0, 1311.0]
HV 50A | HV 50A | 50 | 0 | [10.0, 3.215, 0.597, 0.198, 0.1, 0.0378, 0.022, 0.01] | [10.0, 3.64, 0.854, 0.281, 0.1, 0.0531, 0.022, 0.01] | 0 | [150.0, 170.0, 210.0, 250.0, 294.0, 400.0, 500.0, 711.0] | [300.0, 350.0, 450.0, 550.0, 700.0, 850.0, 1200.0, 1752.0]
HV 6.3A | HV 6.3A | 6.3 | 0 | [10.0, 1.39, 0.344, 0.168, 0.1, 0.056, 0.0263, 0.01] | [10.0, 1.711, 0.516, 0.198, 0.1, 0.0634, 0.0303, 0.01] | 0 | [19.0, 19.5, 20.4, 20.8, 22.0, 25.0, 32.0, 48.0] | [38.0, 40.0, 43.0, 48.0, 53.0, 60.0, 75.0, 118.0]
HV 63A | HV 63A | 63 | 0 | [10.0, 2.84, 0.368, 0.164, 0.1, 0.0621, 0.0378, 0.0195, 0.01] | [10.0, 1.82, 0.344, 0.1, 0.0467, 0.0269, 0.01] | 0 | [189.0, 220.0, 300.0, 350.0, 393.0, 450.0, 530.0, 700.0, 961.0] | [378.0, 500.0, 700.0, 934.0, 1200.0, 1500.0, 2366.0]
HV 80A | HV 80A | 80 | 0 | [10.0, 2.05, 0.369, 0.198, 0.1, 0.051, 0.0298, 0.01] | [10.0, 4.15, 1.03, 0.198, 0.1, 0.051, 0.0172, 0.01] | 0 | [240.0, 300.0, 400.0, 450.0, 530.0, 650.0, 800.0, 1311.0] | [480.0, 550.0, 700.0, 1000.0, 1260.0, 1600.0, 2500.0, 3227.0]
Siemens NH-1-100 | Siemens NH-1-100 | 100 | [5400.0, 2000.0, 400.0, 20.0, 1.0, 0.2, 0.012, 0.004] | 0 | 0 | [150.0, 190.0, 250.0, 430.0, 900.0, 1250.0, 2700.0, 3600.0] | 0 | 0
Siemens NH-1-125 | Siemens NH-1-125 | 125 | [4800.0, 120.0, 7.0, 0.1, 0.004] | 0 | 0 | [180.0, 400.0, 740.0, 2000.0, 4250.0] | 0 | 0
Siemens NH-1-16 | Siemens NH-1-16 | 16 | [4000.0, 400.0, 2.0, 0.1, 0.04, 0.01] | 0 | 0 | [26.0, 35.0, 75.0, 150.0, 200.0, 300.0] | 0 | 0
Siemens NH-1-160 | Siemens NH-1-160 | 160 | [4800.0, 120.0, 7.0, 0.1, 0.004] | 0 | 0 | [210.0, 500.0, 900.0, 2300.0, 5000.0] | 0 | 0
Siemens NH-1-25 | Siemens NH-1-25 | 25 | [4000.0, 1000.0, 10.0, 0.2, 0.02, 0.01] | 0 | 0 | [40.0, 50.0, 100.0, 210.0, 400.0, 500.0] | 0 | 0
Siemens NH-1-50 | Siemens NH-1-50 | 50 | [4000.0, 40.0, 4.0, 1.0, 0.02, 0.01] | 0 | 0 | [86.0, 200.0, 300.0, 400.0, 1000.0, 1280.0] | 0 | 0
Siemens NH-1-63 | Siemens NH-1-63 | 63 | [4000.0, 100.0, 10.0, 2.0, 0.04, 0.01] | 0 | 0 | [100.0, 200.0, 300.0, 400.0, 1000.0, 1500.0] | 0 | 0
Siemens NH-1-80 | Siemens NH-1-80 | 80 | [4800.0, 120.0, 7.0, 0.1, 0.01] | 0 | 0 | [150.58, 250.0, 450.0, 1150.0, 2470.0] | 0 | 0
Siemens NH-2-1000 | Siemens NH-2-1000 | 1000 | [4800.0, 120.0, 7.0, 0.1, 0.004] | 0 | 0 | [1900.0, 3500.0, 8400.0, 24000.0, 52000.0] | 0 | 0
Siemens NH-2-200 | Siemens NH-2-200 | 200 | [4800.0, 120.0, 7.0, 0.1, 0.004] | 0 | 0 | [280.0, 650.0, 1200.0, 3000.0, 7000.0] | 0 | 0
Siemens NH-2-224 | Siemens NH-2-224 | 224 | [4800.0, 120.0, 7.0, 0.2, 0.04, 0.004] | 0 | 0 | [400.0, 750.0, 1453.0, 3025.0, 4315.0, 7600.0] | 0 | 0
Siemens NH-2-250 | Siemens NH-2-250 | 250 | [4800.0, 120.0, 7.0, 0.1, 0.004] | 0 | 0 | [450.0, 800.0, 1650.0, 4000.0, 8500.0] | 0 | 0
Siemens NH-2-315 | Siemens NH-2-315 | 315 | [4800.0, 120.0, 7.0, 0.1, 0.004] | 0 | 0 | [550.0, 920.0, 1900.0, 5000.0, 11000.0] | 0 | 0
Siemens NH-2-355 | Siemens NH-2-355 | 355 | [4800.0, 120.0, 6.0, 0.1, 0.004] | 0 | 0 | [650.0, 1116.27, 2350.0, 5840.0, 12790.0] | 0 | 0
Siemens NH-2-400 | Siemens NH-2-400 | 400 | [4800.0, 120.0, 7.0, 0.1, 0.004] | 0 | 0 | [720.0, 1350.0, 2800.0, 6500.0, 15000.0] | 0 | 0
Siemens NH-2-425 | Siemens NH-2-425 | 425 | [4800.0, 120.0, 7.0, 0.1, 0.004] | 0 | 0 | [850.0, 1500.0, 3050.0, 7500.0, 16500.0] | 0 | 0
Siemens NH-2-630 | Siemens NH-2-630 | 630 | [4800.0, 120.0, 7.0, 0.1, 0.004] | 0 | 0 | [1200.0, 2000.0, 4800.0, 12000.0, 26000.0] | 0 | 0

## dtypes
| element | column | dtype
0 | bus | name | object
1 | bus | vn_kv | float64
2 | bus | type | object
3 | bus | zone | object
4 | bus | in_service | bool
5 | load | name | object
6 | load | bus | uint32
7 | load | p_mw | float64
8 | load | q_mvar | float64
9 | load | const_z_percent | float64
10 | load | const_i_percent | float64
11 | load | sn_mva | float64
12 | load | scaling | float64
13 | load | in_service | bool
14 | load | type | object
15 | ext_grid | name | object
16 | ext_grid | bus | uint32
17 | ext_grid | vm_pu | float64
18 | ext_grid | va_degree | float64
19 | ext_grid | slack_weight | float64
20 | ext_grid | in_service | bool
21 | line | name | object
22 | line | std_type | object
23 | line | from_bus | uint32
24 | line | to_bus | uint32
25 | line | length_km | float64
26 | line | r_ohm_per_km | float64
27 | line | x_ohm_per_km | float64
28 | line | c_nf_per_km | float64
29 | line | g_us_per_km | float64
30 | line | max_i_ka | float64
31 | line | df | float64
32 | line | parallel | uint32
33 | line | type | object
34 | line | in_service | bool
35 | trafo | name | object
36 | trafo | std_type | object
37 | trafo | hv_bus | uint32
38 | trafo | lv_bus | uint32
39 | trafo | sn_mva | float64
40 | trafo | vn_hv_kv | float64
41 | trafo | vn_lv_kv | float64
42 | trafo | vk_percent | float64
43 | trafo | vkr_percent | float64
44 | trafo | pfe_kw | float64
45 | trafo | i0_percent | float64
46 | trafo | shift_degree | float64
47 | trafo | tap_side | object
48 | trafo | tap_neutral | int32
49 | trafo | tap_min | int32
50 | trafo | tap_max | int32
51 | trafo | tap_step_percent | float64
52 | trafo | tap_step_degree | float64
53 | trafo | tap_pos | int32
54 | trafo | tap_phase_shifter | bool
55 | trafo | parallel | uint32
56 | trafo | df | float64
57 | trafo | in_service | bool
58 | line_geodata | coords | object
59 | bus_geodata | x | float64
60 | bus_geodata | y | float64
61 | bus_geodata | coords | object

## parameters
| version | format_version | converged | OPF_converged | name | f_hz | sn_mva
0 | 2.14.6 | 2.14.0 | FALSE | FALSE |  | 50 | 1