## bus
| name | vn_kv | type | zone | in_service
0 | bus_LV_739-6_0_6_node_0 | 0.4 | n |  | TRUE
1 | bus_LV_739-6_0_6_node_1 | 0.4 | n |  | TRUE
2 | bus_LV_739-6_0_6_node_2 | 0.4 | n |  | TRUE
3 | bus_LV_739-6_0_6_node_3 | 0.4 | n |  | TRUE
4 | bus_LV_739-6_0_6_node_4 | 0.4 | n |  | TRUE
5 | bus_LV_739-6_0_6_node_5 | 0.4 | n |  | TRUE
6 | bus_LV_739-6_0_6_node_6 | 0.4 | n |  | TRUE
7 | bus_LV_739-6_0_6_node_7 | 0.4 | n |  | TRUE
8 | bus_LV_739-6_0_6_node_49 | 0.4 | n |  | TRUE
9 | bus_LV_739-6_0_6_node_44 | 0.4 | n |  | TRUE
10 | bus_LV_739-6_0_6_node_9 | 0.4 | n |  | TRUE
11 | bus_LV_739-6_0_6_node_10 | 0.4 | n |  | TRUE
12 | bus_LV_739-6_0_6_node_11 | 0.4 | n |  | TRUE
13 | bus_LV_739-6_0_6_node_17 | 0.4 | n |  | TRUE
14 | bus_LV_739-6_0_6_node_18 | 0.4 | n |  | TRUE
15 | bus_LV_739-6_0_6_node_12 | 0.4 | n |  | TRUE
16 | bus_LV_739-6_0_6_node_13 | 0.4 | n |  | TRUE
17 | bus_LV_739-6_0_6_node_15 | 0.4 | n |  | TRUE
18 | bus_LV_739-6_0_6_node_16 | 0.4 | n |  | TRUE
19 | bus_LV_739-6_0_6_node_32 | 0.4 | n |  | TRUE
20 | bus_LV_739-6_0_6_node_33 | 0.4 | n |  | TRUE
21 | bus_LV_739-6_0_6_node_34 | 0.4 | n |  | TRUE
22 | bus_LV_739-6_0_6_node_35 | 0.4 | n |  | TRUE
23 | bus_LV_739-6_0_6_node_19 | 0.4 | n |  | TRUE
24 | bus_LV_739-6_0_6_node_20 | 0.4 | n |  | TRUE
25 | bus_LV_739-6_0_6_node_21 | 0.4 | n |  | TRUE
26 | bus_LV_739-6_0_6_node_22 | 0.4 | n |  | TRUE
27 | bus_LV_739-6_0_6_node_23 | 0.4 | n |  | TRUE
28 | bus_LV_739-6_0_6_node_24 | 0.4 | n |  | TRUE
29 | bus_LV_739-6_0_6_node_25 | 0.4 | n |  | TRUE
30 | bus_LV_739-6_0_6_node_26 | 0.4 | n |  | TRUE
31 | bus_LV_739-6_0_6_node_27 | 0.4 | n |  | TRUE
32 | bus_LV_739-6_0_6_node_28 | 0.4 | n |  | TRUE
33 | bus_LV_739-6_0_6_node_132 | 0.4 | n |  | TRUE
34 | bus_LV_739-6_0_6_node_139 | 0.4 | n |  | TRUE
35 | bus_LV_739-6_0_6_node_133 | 0.4 | n |  | TRUE
36 | bus_LV_739-6_0_6_node_140 | 0.4 | n |  | TRUE
37 | bus_LV_739-6_0_6_node_31 | 0.4 | n |  | TRUE
38 | bus_LV_739-6_0_6_node_39 | 0.4 | n |  | TRUE
39 | bus_LV_739-6_0_6_node_37 | 0.4 | n |  | TRUE
40 | bus_LV_739-6_0_6_node_36 | 0.4 | n |  | TRUE
41 | bus_LV_739-6_0_6_node_40 | 0.4 | n |  | TRUE
42 | bus_LV_739-6_0_6_node_41 | 0.4 | n |  | TRUE
43 | bus_LV_739-6_0_6_node_38 | 0.4 | n |  | TRUE
44 | bus_LV_739-6_0_6_node_48 | 0.4 | n |  | TRUE
45 | bus_LV_739-6_0_6_node_137 | 0.4 | n |  | TRUE
46 | bus_LV_739-6_0_6_node_46 | 0.4 | n |  | TRUE
47 | bus_LV_739-6_0_6_node_42 | 0.4 | n |  | TRUE
48 | bus_LV_739-6_0_6_node_43 | 0.4 | n |  | TRUE
49 | bus_LV_739-6_0_6_node_45 | 0.4 | n |  | TRUE
50 | bus_LV_739-6_0_6_node_47 | 0.4 | n |  | TRUE
51 | bus_LV_739-6_0_6_node_67 | 0.4 | n |  | TRUE
52 | bus_LV_739-6_0_6_node_54 | 0.4 | n |  | TRUE
53 | bus_LV_739-6_0_6_node_99 | 0.4 | n |  | TRUE
54 | bus_LV_739-6_0_6_node_98 | 0.4 | n |  | TRUE
55 | bus_LV_739-6_0_6_node_65 | 0.4 | n |  | TRUE
56 | bus_LV_739-6_0_6_node_53 | 0.4 | n |  | TRUE
57 | bus_LV_739-6_0_6_node_136 | 0.4 | n |  | TRUE
58 | bus_LV_739-6_0_6_node_68 | 0.4 | n |  | TRUE
59 | bus_LV_739-6_0_6_node_61 | 0.4 | n |  | TRUE
60 | bus_LV_739-6_0_6_node_50 | 0.4 | n |  | TRUE
61 | bus_LV_739-6_0_6_node_51 | 0.4 | n |  | TRUE
62 | bus_LV_739-6_0_6_node_52 | 0.4 | n |  | TRUE
63 | bus_LV_739-6_0_6_node_66 | 0.4 | n |  | TRUE
64 | bus_LV_739-6_0_6_node_55 | 0.4 | n |  | TRUE
65 | bus_LV_739-6_0_6_node_56 | 0.4 | n |  | TRUE
66 | bus_LV_739-6_0_6_node_57 | 0.4 | n |  | TRUE
67 | bus_LV_739-6_0_6_node_58 | 0.4 | n |  | TRUE
68 | bus_LV_739-6_0_6_node_59 | 0.4 | n |  | TRUE
69 | bus_LV_739-6_0_6_node_60 | 0.4 | n |  | TRUE
70 | bus_LV_739-6_0_6_node_62 | 0.4 | n |  | TRUE
71 | bus_LV_739-6_0_6_node_63 | 0.4 | n |  | TRUE
72 | bus_LV_739-6_0_6_node_64 | 0.4 | n |  | TRUE
73 | bus_LV_739-6_0_6_node_76 | 0.4 | n |  | TRUE
74 | bus_LV_739-6_0_6_node_77 | 0.4 | n |  | TRUE
75 | bus_LV_739-6_0_6_node_78 | 0.4 | n |  | TRUE
76 | bus_LV_739-6_0_6_node_79 | 0.4 | n |  | TRUE
77 | bus_LV_739-6_0_6_node_71 | 0.4 | n |  | TRUE
78 | bus_LV_739-6_0_6_node_73 | 0.4 | n |  | TRUE
79 | bus_LV_739-6_0_6_node_69 | 0.4 | n |  | TRUE
80 | bus_LV_739-6_0_6_node_100 | 0.4 | n |  | TRUE
81 | bus_LV_739-6_0_6_node_88 | 0.4 | n |  | TRUE
82 | bus_LV_739-6_0_6_node_70 | 0.4 | n |  | TRUE
83 | bus_LV_739-6_0_6_node_72 | 0.4 | n |  | TRUE
84 | bus_LV_739-6_0_6_node_74 | 0.4 | n |  | TRUE
85 | bus_LV_739-6_0_6_node_75 | 0.4 | n |  | TRUE
86 | bus_LV_739-6_0_6_node_81 | 0.4 | n |  | TRUE
87 | bus_LV_739-6_0_6_node_91 | 0.4 | n |  | TRUE
88 | bus_LV_739-6_0_6_node_101 | 0.4 | n |  | TRUE
89 | bus_LV_739-6_0_6_node_90 | 0.4 | n |  | TRUE
90 | bus_LV_739-6_0_6_node_80 | 0.4 | n |  | TRUE
91 | bus_LV_739-6_0_6_node_82 | 0.4 | n |  | TRUE
92 | bus_LV_739-6_0_6_node_102 | 0.4 | n |  | TRUE
93 | bus_LV_739-6_0_6_node_83 | 0.4 | n |  | TRUE
94 | bus_LV_739-6_0_6_node_84 | 0.4 | n |  | TRUE
95 | bus_LV_739-6_0_6_node_85 | 0.4 | n |  | TRUE
96 | bus_LV_739-6_0_6_node_86 | 0.4 | n |  | TRUE
97 | bus_LV_739-6_0_6_node_87 | 0.4 | n |  | TRUE
98 | bus_LV_739-6_0_6_node_89 | 0.4 | n |  | TRUE
99 | bus_LV_739-6_0_6_node_106 | 0.4 | n |  | TRUE
100 | bus_LV_739-6_0_6_node_107 | 0.4 | n |  | TRUE
101 | bus_LV_739-6_0_6_node_104 | 0.4 | n |  | TRUE
102 | bus_LV_739-6_0_6_node_105 | 0.4 | n |  | TRUE
103 | bus_LV_739-6_0_6_node_92 | 0.4 | n |  | TRUE
104 | bus_LV_739-6_0_6_node_93 | 0.4 | n |  | TRUE
105 | bus_LV_739-6_0_6_node_94 | 0.4 | n |  | TRUE
106 | bus_LV_739-6_0_6_node_95 | 0.4 | n |  | TRUE
107 | bus_LV_739-6_0_6_node_96 | 0.4 | n |  | TRUE
108 | bus_LV_739-6_0_6_node_97 | 0.4 | n |  | TRUE
109 | bus_LV_739-6_0_6_node_103 | 0.4 | n |  | TRUE
110 | bus_LV_739-6_0_6_node_120 | 0.4 | n |  | TRUE
111 | bus_LV_739-6_0_6_node_108 | 0.4 | n |  | TRUE
112 | bus_LV_739-6_0_6_node_109 | 0.4 | n |  | TRUE
113 | bus_LV_739-6_0_6_node_110 | 0.4 | n |  | TRUE
114 | bus_LV_739-6_0_6_node_111 | 0.4 | n |  | TRUE
115 | bus_LV_739-6_0_6_node_112 | 0.4 | n |  | TRUE
116 | bus_LV_739-6_0_6_node_116 | 0.4 | n |  | TRUE
117 | bus_LV_739-6_0_6_node_113 | 0.4 | n |  | TRUE
118 | bus_LV_739-6_0_6_node_114 | 0.4 | n |  | TRUE
119 | bus_LV_739-6_0_6_node_115 | 0.4 | n |  | TRUE
120 | bus_LV_739-6_0_6_node_117 | 0.4 | n |  | TRUE
121 | bus_LV_739-6_0_6_node_118 | 0.4 | n |  | TRUE
122 | bus_LV_739-6_0_6_node_121 | 0.4 | n |  | TRUE
123 | bus_LV_739-6_0_6_node_123 | 0.4 | n |  | TRUE
124 | bus_LV_739-6_0_6_node_122 | 0.4 | n |  | TRUE
125 | bus_LV_739-6_0_6_node_124 | 0.4 | n |  | TRUE
126 | bus_LV_739-6_0_6_node_141 | 0.4 | n |  | TRUE
127 | bus_LV_739-6_0_6_node_142 | 0.4 | n |  | TRUE
128 | bus_LV_739-6_0_6_node_130 | 0.4 | n |  | TRUE
129 | bus_LV_739-6_0_6_node_125 | 0.4 | n |  | TRUE
130 | bus_LV_739-6_0_6_node_126 | 0.4 | n |  | TRUE
131 | bus_LV_739-6_0_6_node_127 | 0.4 | n |  | TRUE
132 | bus_LV_739-6_0_6_node_128 | 0.4 | n |  | TRUE
133 | bus_LV_739-6_0_6_node_129 | 0.4 | n |  | TRUE
134 | bus_LV_739-6_0_6_node_131 | 0.4 | n |  | TRUE
135 | bus_LV_739-6_0_6_node_167 | 0.4 | n |  | TRUE
136 | bus_LV_739-6_0_6_node_168 | 0.4 | n |  | TRUE
137 | bus_LV_739-6_0_6_node_166 | 0.4 | n |  | TRUE
138 | bus_LV_739-6_0_6_node_134 | 0.4 | n |  | TRUE
139 | bus_LV_739-6_0_6_node_135 | 0.4 | n |  | TRUE
140 | bus_LV_739-6_0_6_node_138 | 0.4 | n |  | TRUE
141 | bus_LV_739-6_0_6_node_143 | 0.4 | n |  | TRUE
142 | bus_LV_739-6_0_6_node_144 | 0.4 | n |  | TRUE
143 | bus_LV_739-6_0_6_node_145 | 0.4 | n |  | TRUE
144 | bus_LV_739-6_0_6_node_146 | 0.4 | n |  | TRUE
145 | bus_LV_739-6_0_6_node_147 | 0.4 | n |  | TRUE
146 | bus_LV_739-6_0_6_node_169 | 0.4 | n |  | TRUE
147 | bus_LV_739-6_0_6_node_159 | 0.4 | n |  | TRUE
148 | bus_LV_739-6_0_6_node_157 | 0.4 | n |  | TRUE
149 | bus_LV_739-6_0_6_node_171 | 0.4 | n |  | TRUE
150 | bus_LV_739-6_0_6_node_156 | 0.4 | n |  | TRUE
151 | bus_LV_739-6_0_6_node_160 | 0.4 | n |  | TRUE
152 | bus_LV_739-6_0_6_node_158 | 0.4 | n |  | TRUE
153 | bus_LV_739-6_0_6_node_148 | 0.4 | n |  | TRUE
154 | bus_LV_739-6_0_6_node_149 | 0.4 | n |  | TRUE
155 | bus_LV_739-6_0_6_node_150 | 0.4 | n |  | TRUE
156 | bus_LV_739-6_0_6_node_151 | 0.4 | n |  | TRUE
157 | bus_LV_739-6_0_6_node_152 | 0.4 | n |  | TRUE
158 | bus_LV_739-6_0_6_node_153 | 0.4 | n |  | TRUE
159 | bus_LV_739-6_0_6_node_154 | 0.4 | n |  | TRUE
160 | bus_LV_739-6_0_6_node_155 | 0.4 | n |  | TRUE
161 | bus_LV_739-6_0_6_node_170 | 0.4 | n |  | TRUE
162 | bus_LV_739-6_0_6_node_161 | 0.4 | n |  | TRUE
163 | bus_LV_739-6_0_6_node_162 | 0.4 | n |  | TRUE
164 | bus_LV_739-6_0_6_node_163 | 0.4 | n |  | TRUE
165 | bus_LV_739-6_0_6_node_164 | 0.4 | n |  | TRUE
166 | bus_LV_739-6_0_6_node_165 | 0.4 | n |  | TRUE
167 | bus_LV_739-6_0_6_node_172 | 0.4 | n |  | TRUE
168 | bus_MV_465_0_node_50 | 20 | n |  | TRUE

## load
| name | bus | p_mw | q_mvar | const_z_percent | const_i_percent | sn_mva | scaling | in_service | type
0 | LV_739-6_0_6_load_0 | 0 | 0.023286 | 0.0058361 | 0 | 0 |  | 1 | TRUE | wye
1 | LV_739-6_0_6_load_3 | 3 | 0.025033 | 0.0062737 | 0 | 0 |  | 1 | TRUE | wye
2 | LV_739-6_0_6_load_4 | 4 | 0.0047391 | 0.0011877 | 0 | 0 |  | 1 | TRUE | wye
3 | LV_739-6_0_6_load_5 | 5 | 0.028676 | 0.0071868 | 0 | 0 |  | 1 | TRUE | wye
4 | LV_739-6_0_6_load_6 | 6 | 0.015095 | 0.0037831 | 0 | 0 |  | 1 | TRUE | wye
5 | LV_739-6_0_6_load_7 | 7 | 0.0071163 | 0.0017835 | 0 | 0 |  | 1 | TRUE | wye
6 | LV_739-6_0_6_load_49 | 8 | 0.032733 | 0.0082036 | 0 | 0 |  | 1 | TRUE | wye
7 | LV_739-6_0_6_load_44 | 9 | 0.0026754 | 0.00067053 | 0 | 0 |  | 1 | TRUE | wye
8 | LV_739-6_0_6_load_9 | 10 | 0.0049736 | 0.0012465 | 0 | 0 |  | 1 | TRUE | wye
9 | LV_739-6_0_6_load_10 | 11 | 0.0071426 | 0.0017901 | 0 | 0 |  | 1 | TRUE | wye
10 | LV_739-6_0_6_load_11 | 12 | 0.0024378 | 0.00061098 | 0 | 0 |  | 1 | TRUE | wye
11 | LV_739-6_0_6_load_17 | 13 | 0.0019983 | 0.00050082 | 0 | 0 |  | 1 | TRUE | wye
12 | LV_739-6_0_6_load_18 | 14 | 0.0019963 | 0.00050033 | 0 | 0 |  | 1 | TRUE | wye
13 | LV_739-6_0_6_load_12 | 15 | 0.0064092 | 0.0016063 | 0 | 0 |  | 1 | TRUE | wye
14 | LV_739-6_0_6_load_13 | 16 | 0.0019971 | 0.00050051 | 0 | 0 |  | 1 | TRUE | wye
15 | LV_739-6_0_6_load_15 | 17 | 0.0019975 | 0.00050062 | 0 | 0 |  | 1 | TRUE | wye
16 | LV_739-6_0_6_load_16 | 18 | 0.0019963 | 0.00050033 | 0 | 0 |  | 1 | TRUE | wye
17 | LV_739-6_0_6_load_32 | 19 | 0.0056252 | 0.0014098 | 0 | 0 |  | 1 | TRUE | wye
18 | LV_739-6_0_6_load_33 | 20 | 0.0019971 | 0.00050051 | 0 | 0 |  | 1 | TRUE | wye
19 | LV_739-6_0_6_load_35 | 22 | 0.0060408 | 0.001514 | 0 | 0 |  | 1 | TRUE | wye
20 | LV_739-6_0_6_load_19 | 23 | 0.0039463 | 0.00098904 | 0 | 0 |  | 1 | TRUE | wye
21 | LV_739-6_0_6_load_22 | 26 | 0.0074487 | 0.0018668 | 0 | 0 |  | 1 | TRUE | wye
22 | LV_739-6_0_6_load_23 | 27 | 0.0014535 | 0.00036428 | 0 | 0 |  | 1 | TRUE | wye
23 | LV_739-6_0_6_load_26 | 30 | 0.0026247 | 0.00065781 | 0 | 0 |  | 1 | TRUE | wye
24 | LV_739-6_0_6_load_27 | 31 | 0.0030646 | 0.00076806 | 0 | 0 |  | 1 | TRUE | wye
25 | LV_739-6_0_6_load_28 | 32 | 0.0035048 | 0.00087838 | 0 | 0 |  | 1 | TRUE | wye
26 | LV_739-6_0_6_load_132 | 33 | 0.0022684 | 0.00056852 | 0 | 0 |  | 1 | TRUE | wye
27 | LV_739-6_0_6_load_139 | 34 | 0.0035213 | 0.00088252 | 0 | 0 |  | 1 | TRUE | wye
28 | LV_739-6_0_6_load_133 | 35 | 0.0023508 | 0.00058917 | 0 | 0 |  | 1 | TRUE | wye
29 | LV_739-6_0_6_load_140 | 36 | 0.0032271 | 0.00080879 | 0 | 0 |  | 1 | TRUE | wye
30 | LV_739-6_0_6_load_31 | 37 | 0.0023697 | 0.00059391 | 0 | 0 |  | 1 | TRUE | wye
31 | LV_739-6_0_6_load_39 | 38 | 0.0047611 | 0.0011932 | 0 | 0 |  | 1 | TRUE | wye
32 | LV_739-6_0_6_load_37 | 39 | 0.0070707 | 0.0017721 | 0 | 0 |  | 1 | TRUE | wye
33 | LV_739-6_0_6_load_36 | 40 | 0.0040073 | 0.0010043 | 0 | 0 |  | 1 | TRUE | wye
34 | LV_739-6_0_6_load_41 | 42 | 0.0015614 | 0.00039133 | 0 | 0 |  | 1 | TRUE | wye
35 | LV_739-6_0_6_load_38 | 43 | 0.0010879 | 0.00027266 | 0 | 0 |  | 1 | TRUE | wye
36 | LV_739-6_0_6_load_137 | 45 | 0.0049479 | 0.0012401 | 0 | 0 |  | 1 | TRUE | wye
37 | LV_739-6_0_6_load_46 | 46 | 0.0028892 | 0.0007241 | 0 | 0 |  | 1 | TRUE | wye
38 | LV_739-6_0_6_load_42 | 47 | 0.014223 | 0.0035646 | 0 | 0 |  | 1 | TRUE | wye
39 | LV_739-6_0_6_load_45 | 49 | 0.0026192 | 0.00065644 | 0 | 0 |  | 1 | TRUE | wye
40 | LV_739-6_0_6_load_99 | 53 | 0.0051965 | 0.0013024 | 0 | 0 |  | 1 | TRUE | wye
41 | LV_739-6_0_6_load_98 | 54 | 0.0019731 | 0.00049451 | 0 | 0 |  | 1 | TRUE | wye
42 | LV_739-6_0_6_load_65 | 55 | 0.0023284 | 0.00058354 | 0 | 0 |  | 1 | TRUE | wye
43 | LV_739-6_0_6_load_53 | 56 | 0.0037067 | 0.00092898 | 0 | 0 |  | 1 | TRUE | wye
44 | LV_739-6_0_6_load_136 | 57 | 0.0019483 | 0.00048829 | 0 | 0 |  | 1 | TRUE | wye
45 | LV_739-6_0_6_load_68 | 58 | 0.0015995 | 0.00040088 | 0 | 0 |  | 1 | TRUE | wye
46 | LV_739-6_0_6_load_61 | 59 | 0.0011727 | 0.00029391 | 0 | 0 |  | 1 | TRUE | wye
47 | LV_739-6_0_6_load_50 | 60 | 0.0014695 | 0.00036829 | 0 | 0 |  | 1 | TRUE | wye
48 | LV_739-6_0_6_load_51 | 61 | 0.0011743 | 0.00029432 | 0 | 0 |  | 1 | TRUE | wye
49 | LV_739-6_0_6_load_52 | 62 | 0.0026008 | 0.00065182 | 0 | 0 |  | 1 | TRUE | wye
50 | LV_739-6_0_6_load_66 | 63 | 0.0018113 | 0.00045395 | 0 | 0 |  | 1 | TRUE | wye
51 | LV_739-6_0_6_load_55 | 64 | 0.0017592 | 0.00044089 | 0 | 0 |  | 1 | TRUE | wye
52 | LV_739-6_0_6_load_56 | 65 | 0.0023047 | 0.00057761 | 0 | 0 |  | 1 | TRUE | wye
53 | LV_739-6_0_6_load_57 | 66 | 0.0012025 | 0.00030139 | 0 | 0 |  | 1 | TRUE | wye
54 | LV_739-6_0_6_load_58 | 67 | 0.0029769 | 0.00074608 | 0 | 0 |  | 1 | TRUE | wye
55 | LV_739-6_0_6_load_59 | 68 | 0.0014547 | 0.00036459 | 0 | 0 |  | 1 | TRUE | wye
56 | LV_739-6_0_6_load_60 | 69 | 0.0024818 | 0.00062201 | 0 | 0 |  | 1 | TRUE | wye
57 | LV_739-6_0_6_load_62 | 70 | 0.0042189 | 0.0010574 | 0 | 0 |  | 1 | TRUE | wye
58 | LV_739-6_0_6_load_63 | 71 | 0.0060758 | 0.0015227 | 0 | 0 |  | 1 | TRUE | wye
59 | LV_739-6_0_6_load_64 | 72 | 0.0025089 | 0.0006288 | 0 | 0 |  | 1 | TRUE | wye
60 | LV_739-6_0_6_load_77 | 74 | 0.002734 | 0.00068521 | 0 | 0 |  | 1 | TRUE | wye
61 | LV_739-6_0_6_load_78 | 75 | 0.0039926 | 0.0010006 | 0 | 0 |  | 1 | TRUE | wye
62 | LV_739-6_0_6_load_79 | 76 | 0.0058843 | 0.0014748 | 0 | 0 |  | 1 | TRUE | wye
63 | LV_739-6_0_6_load_73 | 78 | 0.0017714 | 0.00044395 | 0 | 0 |  | 1 | TRUE | wye
64 | LV_739-6_0_6_load_69 | 79 | 0.0033903 | 0.0008497 | 0 | 0 |  | 1 | TRUE | wye
65 | LV_739-6_0_6_load_88 | 81 | 0.0015472 | 0.00038777 | 0 | 0 |  | 1 | TRUE | wye
66 | LV_739-6_0_6_load_70 | 82 | 0.0027044 | 0.00067778 | 0 | 0 |  | 1 | TRUE | wye
67 | LV_739-6_0_6_load_72 | 83 | 0.001252 | 0.00031377 | 0 | 0 |  | 1 | TRUE | wye
68 | LV_739-6_0_6_load_74 | 84 | 0.0015621 | 0.00039149 | 0 | 0 |  | 1 | TRUE | wye
69 | LV_739-6_0_6_load_75 | 85 | 0.0083151 | 0.002084 | 0 | 0 |  | 1 | TRUE | wye
70 | LV_739-6_0_6_load_91 | 87 | 0.0019761 | 0.00049525 | 0 | 0 |  | 1 | TRUE | wye
71 | LV_739-6_0_6_load_101 | 88 | 0.004129 | 0.0010348 | 0 | 0 |  | 1 | TRUE | wye
72 | LV_739-6_0_6_load_90 | 89 | 0.0031636 | 0.00079288 | 0 | 0 |  | 1 | TRUE | wye
73 | LV_739-6_0_6_load_80 | 90 | 0.0040237 | 0.0010084 | 0 | 0 |  | 1 | TRUE | wye
74 | LV_739-6_0_6_load_82 | 91 | 0.0053544 | 0.001342 | 0 | 0 |  | 1 | TRUE | wye
75 | LV_739-6_0_6_load_102 | 92 | 0.0050708 | 0.0012709 | 0 | 0 |  | 1 | TRUE | wye
76 | LV_739-6_0_6_load_83 | 93 | 0.0019827 | 0.00049691 | 0 | 0 |  | 1 | TRUE | wye
77 | LV_739-6_0_6_load_84 | 94 | 0.0015453 | 0.00038729 | 0 | 0 |  | 1 | TRUE | wye
78 | LV_739-6_0_6_load_85 | 95 | 0.0015448 | 0.00038718 | 0 | 0 |  | 1 | TRUE | wye
79 | LV_739-6_0_6_load_86 | 96 | 0.0016869 | 0.00042278 | 0 | 0 |  | 1 | TRUE | wye
80 | LV_739-6_0_6_load_87 | 97 | 0.0017218 | 0.00043152 | 0 | 0 |  | 1 | TRUE | wye
81 | LV_739-6_0_6_load_106 | 99 | 0.0017645 | 0.00044222 | 0 | 0 |  | 1 | TRUE | wye
82 | LV_739-6_0_6_load_107 | 100 | 0.0015694 | 0.00039334 | 0 | 0 |  | 1 | TRUE | wye
83 | LV_739-6_0_6_load_104 | 101 | 0.0031538 | 0.00079043 | 0 | 0 |  | 1 | TRUE | wye
84 | LV_739-6_0_6_load_92 | 103 | 0.0021845 | 0.00054748 | 0 | 0 |  | 1 | TRUE | wye
85 | LV_739-6_0_6_load_93 | 104 | 0.0022894 | 0.00057378 | 0 | 0 |  | 1 | TRUE | wye
86 | LV_739-6_0_6_load_94 | 105 | 0.0025032 | 0.00062737 | 0 | 0 |  | 1 | TRUE | wye
87 | LV_739-6_0_6_load_95 | 106 | 0.002065 | 0.00051755 | 0 | 0 |  | 1 | TRUE | wye
88 | LV_739-6_0_6_load_96 | 107 | 0.0050257 | 0.0012596 | 0 | 0 |  | 1 | TRUE | wye
89 | LV_739-6_0_6_load_97 | 108 | 0.0029733 | 0.00074518 | 0 | 0 |  | 1 | TRUE | wye
90 | LV_739-6_0_6_load_103 | 109 | 0.0033941 | 0.00085065 | 0 | 0 |  | 1 | TRUE | wye
91 | LV_739-6_0_6_load_120 | 110 | 0.0075457 | 0.0018911 | 0 | 0 |  | 1 | TRUE | wye
92 | LV_739-6_0_6_load_108 | 111 | 0.0027472 | 0.00068851 | 0 | 0 |  | 1 | TRUE | wye
93 | LV_739-6_0_6_load_109 | 112 | 0.0015448 | 0.00038718 | 0 | 0 |  | 1 | TRUE | wye
94 | LV_739-6_0_6_load_110 | 113 | 0.0028916 | 0.0007247 | 0 | 0 |  | 1 | TRUE | wye
95 | LV_739-6_0_6_load_112 | 115 | 0.0022637 | 0.00056733 | 0 | 0 |  | 1 | TRUE | wye
96 | LV_739-6_0_6_load_116 | 116 | 0.0028039 | 0.00070272 | 0 | 0 |  | 1 | TRUE | wye
97 | LV_739-6_0_6_load_113 | 117 | 0.0022621 | 0.00056695 | 0 | 0 |  | 1 | TRUE | wye
98 | LV_739-6_0_6_load_114 | 118 | 0.0024548 | 0.00061524 | 0 | 0 |  | 1 | TRUE | wye
99 | LV_739-6_0_6_load_115 | 119 | 0.0014903 | 0.0003735 | 0 | 0 |  | 1 | TRUE | wye
100 | LV_739-6_0_6_load_117 | 120 | 0.0017733 | 0.00044442 | 0 | 0 |  | 1 | TRUE | wye
101 | LV_739-6_0_6_load_118 | 121 | 0.0030762 | 0.00077098 | 0 | 0 |  | 1 | TRUE | wye
102 | LV_739-6_0_6_load_123 | 123 | 0.0030864 | 0.00077352 | 0 | 0 |  | 1 | TRUE | wye
103 | LV_739-6_0_6_load_122 | 124 | 0.0074381 | 0.0018642 | 0 | 0 |  | 1 | TRUE | wye
104 | LV_739-6_0_6_load_124 | 125 | 0.0016542 | 0.00041458 | 0 | 0 |  | 1 | TRUE | wye
105 | LV_739-6_0_6_load_142 | 127 | 0.00311 | 0.00077944 | 0 | 0 |  | 1 | TRUE | wye
106 | LV_739-6_0_6_load_130 | 128 | 0.0034336 | 0.00086054 | 0 | 0 |  | 1 | TRUE | wye
107 | LV_739-6_0_6_load_125 | 129 | 0.0029353 | 0.00073567 | 0 | 0 |  | 1 | TRUE | wye
108 | LV_739-6_0_6_load_126 | 130 | 0.0016061 | 0.00040252 | 0 | 0 |  | 1 | TRUE | wye
109 | LV_739-6_0_6_load_127 | 131 | 0.0054717 | 0.0013713 | 0 | 0 |  | 1 | TRUE | wye
110 | LV_739-6_0_6_load_128 | 132 | 0.002525 | 0.00063283 | 0 | 0 |  | 1 | TRUE | wye
111 | LV_739-6_0_6_load_131 | 134 | 0.0013149 | 0.00032954 | 0 | 0 |  | 1 | TRUE | wye
112 | LV_739-6_0_6_load_168 | 136 | 0.001855 | 0.00046492 | 0 | 0 |  | 1 | TRUE | wye
113 | LV_739-6_0_6_load_166 | 137 | 0.0038728 | 0.00097062 | 0 | 0 |  | 1 | TRUE | wye
114 | LV_739-6_0_6_load_134 | 138 | 0.0026152 | 0.00065543 | 0 | 0 |  | 1 | TRUE | wye
115 | LV_739-6_0_6_load_135 | 139 | 0.0063404 | 0.001589 | 0 | 0 |  | 1 | TRUE | wye
116 | LV_739-6_0_6_load_138 | 140 | 0.0021759 | 0.00054533 | 0 | 0 |  | 1 | TRUE | wye
117 | LV_739-6_0_6_load_143 | 141 | 0.0042852 | 0.001074 | 0 | 0 |  | 1 | TRUE | wye
118 | LV_739-6_0_6_load_144 | 142 | 0.0036174 | 0.0009066 | 0 | 0 |  | 1 | TRUE | wye
119 | LV_739-6_0_6_load_146 | 144 | 0.0019555 | 0.0004901 | 0 | 0 |  | 1 | TRUE | wye
120 | LV_739-6_0_6_load_159 | 147 | 0.0018123 | 0.0004542 | 0 | 0 |  | 1 | TRUE | wye
121 | LV_739-6_0_6_load_157 | 148 | 0.0018899 | 0.00047366 | 0 | 0 |  | 1 | TRUE | wye
122 | LV_739-6_0_6_load_171 | 149 | 0.0047615 | 0.0011934 | 0 | 0 |  | 1 | TRUE | wye
123 | LV_739-6_0_6_load_156 | 150 | 0.0053922 | 0.0013514 | 0 | 0 |  | 1 | TRUE | wye
124 | LV_739-6_0_6_load_160 | 151 | 0.0019608 | 0.00049142 | 0 | 0 |  | 1 | TRUE | wye
125 | LV_739-6_0_6_load_158 | 152 | 0.0083137 | 0.0020836 | 0 | 0 |  | 1 | TRUE | wye
126 | LV_739-6_0_6_load_148 | 153 | 0.0029544 | 0.00074043 | 0 | 0 |  | 1 | TRUE | wye
127 | LV_739-6_0_6_load_149 | 154 | 0.0033137 | 0.0008305 | 0 | 0 |  | 1 | TRUE | wye
128 | LV_739-6_0_6_load_150 | 155 | 0.0034824 | 0.00087278 | 0 | 0 |  | 1 | TRUE | wye
129 | LV_739-6_0_6_load_151 | 156 | 0.0044708 | 0.0011205 | 0 | 0 |  | 1 | TRUE | wye
130 | LV_739-6_0_6_load_152 | 157 | 0.0030961 | 0.00077597 | 0 | 0 |  | 1 | TRUE | wye
131 | LV_739-6_0_6_load_153 | 158 | 0.0034762 | 0.00087121 | 0 | 0 |  | 1 | TRUE | wye
132 | LV_739-6_0_6_load_155 | 160 | 0.0034794 | 0.00087203 | 0 | 0 |  | 1 | TRUE | wye
133 | LV_739-6_0_6_load_170 | 161 | 0.0020362 | 0.00051032 | 0 | 0 |  | 1 | TRUE | wye
134 | LV_739-6_0_6_load_161 | 162 | 0.0072837 | 0.0018255 | 0 | 0 |  | 1 | TRUE | wye
135 | LV_739-6_0_6_load_162 | 163 | 0.0057394 | 0.0014384 | 0 | 0 |  | 1 | TRUE | wye
136 | LV_739-6_0_6_load_163 | 164 | 0.0029355 | 0.0007357 | 0 | 0 |  | 1 | TRUE | wye
137 | LV_739-6_0_6_load_164 | 165 | 0.0010217 | 0.00025606 | 0 | 0 |  | 1 | TRUE | wye
138 | LV_739-6_0_6_load_165 | 166 | 0.0046282 | 0.0011599 | 0 | 0 |  | 1 | TRUE | wye
139 | LV_739-6_0_6_load_172 | 167 | 0.0042225 | 0.0010583 | 0 | 0 |  | 1 | TRUE | wye

## ext_grid
| name | bus | vm_pu | va_degree | slack_weight | in_service
0 |  | 54 | 1 | 0 | 1 | TRUE

## line
| name | std_type | from_bus | to_bus | length_km | r_ohm_per_km | x_ohm_per_km | c_nf_per_km | g_us_per_km | max_i_ka | df | parallel | type | in_service
0 | LV_739-6_0_6_line_0 |  | 0 | 1 | 0.028375 | 0.125 | 0.08 | 261 | 0 | 0.364 | 1 | 1 | cs | TRUE
1 | LV_739-6_0_6_line_1 |  | 1 | 2 | 0.035831 | 0.125 | 0.08 | 261 | 0 | 0.364 | 1 | 1 | cs | TRUE
2 | LV_739-6_0_6_line_2 |  | 1 | 3 | 0.0166 | 0.125 | 0.08 | 261 | 0 | 0.364 | 1 | 1 | cs | TRUE
3 | LV_739-6_0_6_line_3 |  | 1 | 4 | 0.035362 | 0.125 | 0.08 | 261 | 0 | 0.364 | 1 | 1 | cs | TRUE
4 | LV_739-6_0_6_line_4 |  | 2 | 5 | 0.047232 | 0.125 | 0.08 | 261 | 0 | 0.364 | 1 | 1 | cs | TRUE
5 | LV_739-6_0_6_line_5 |  | 2 | 6 | 0.052394 | 0.125 | 0.08 | 261 | 0 | 0.364 | 1 | 1 | cs | TRUE
6 | LV_739-6_0_6_line_6 |  | 3 | 7 | 0.0036656 | 0.125 | 0.08 | 261 | 0 | 0.364 | 1 | 1 | cs | TRUE
7 | LV_739-6_0_6_line_7 |  | 5 | 8 | 0.0019095 | 0.125 | 0.08 | 261 | 0 | 0.364 | 1 | 1 | cs | TRUE
8 | LV_739-6_0_6_line_8 |  | 6 | 9 | 0.022436 | 0.125 | 0.08 | 261 | 0 | 0.364 | 1 | 1 | cs | TRUE
9 | LV_739-6_0_6_line_9 |  | 7 | 10 | 0.021335 | 0.125 | 0.08 | 261 | 0 | 0.364 | 1 | 1 | cs | TRUE
10 | LV_739-6_0_6_line_10 |  | 10 | 11 | 0.011899 | 0.125 | 0.08 | 261 | 0 | 0.364 | 1 | 2 | cs | TRUE
11 | LV_739-6_0_6_line_11 |  | 11 | 12 | 0.028808 | 0.125 | 0.08 | 261 | 0 | 0.364 | 1 | 3 | cs | TRUE
12 | LV_739-6_0_6_line_12 |  | 12 | 13 | 0.0054838 | 0.125 | 0.08 | 261 | 0 | 0.364 | 1 | 3 | cs | TRUE
13 | LV_739-6_0_6_line_13 |  | 13 | 14 | 0.0018018 | 0.125 | 0.08 | 261 | 0 | 0.364 | 1 | 3 | cs | TRUE
14 | LV_739-6_0_6_line_14 |  | 14 | 21 | 0.016777 | 0.125 | 0.08 | 261 | 0 | 0.364 | 1 | 3 | cs | TRUE
15 | LV_739-6_0_6_line_15 |  | 15 | 16 | 0.015408 | 0.125 | 0.08 | 261 | 0 | 0.364 | 1 | 1 | cs | TRUE
16 | LV_739-6_0_6_line_16 |  | 16 | 17 | 0.023014 | 0.125 | 0.08 | 261 | 0 | 0.364 | 1 | 1 | cs | TRUE
17 | LV_739-6_0_6_line_17 |  | 17 | 18 | 0.0022996 | 0.125 | 0.08 | 261 | 0 | 0.364 | 1 | 1 | cs | TRUE
18 | LV_739-6_0_6_line_18 |  | 18 | 19 | 0.01652 | 0.125 | 0.08 | 261 | 0 | 0.364 | 1 | 1 | cs | TRUE
19 | LV_739-6_0_6_line_19 |  | 19 | 20 | 0.0029717 | 0.125 | 0.08 | 261 | 0 | 0.364 | 1 | 1 | cs | TRUE
20 | LV_739-6_0_6_line_20 |  | 20 | 21 | 0.035552 | 0.125 | 0.08 | 261 | 0 | 0.364 | 1 | 1 | cs | TRUE
21 | LV_739-6_0_6_line_21 |  | 21 | 22 | 0.0075647 | 0.125 | 0.08 | 261 | 0 | 0.364 | 1 | 3 | cs | TRUE
22 | LV_739-6_0_6_line_22 |  | 22 | 40 | 0.030297 | 0.125 | 0.08 | 261 | 0 | 0.364 | 1 | 3 | cs | TRUE
23 | LV_739-6_0_6_line_23 |  | 23 | 24 | 0.015951 | 0.125 | 0.08 | 261 | 0 | 0.364 | 1 | 1 | cs | TRUE
24 | LV_739-6_0_6_line_24 |  | 24 | 25 | 0.047152 | 0.125 | 0.08 | 261 | 0 | 0.364 | 1 | 1 | cs | TRUE
25 | LV_739-6_0_6_line_25 |  | 25 | 26 | 0.025699 | 0.125 | 0.08 | 261 | 0 | 0.364 | 1 | 1 | cs | TRUE
26 | LV_739-6_0_6_line_26 |  | 25 | 27 | 0.016188 | 0.125 | 0.08 | 261 | 0 | 0.364 | 1 | 1 | cs | TRUE
27 | LV_739-6_0_6_line_27 |  | 27 | 28 | 0.029523 | 0.125 | 0.08 | 261 | 0 | 0.364 | 1 | 1 | cs | TRUE
28 | LV_739-6_0_6_line_28 |  | 28 | 29 | 0.019112 | 0.125 | 0.08 | 261 | 0 | 0.364 | 1 | 1 | cs | TRUE
29 | LV_739-6_0_6_line_29 |  | 28 | 30 | 0.03273 | 0.125 | 0.08 | 261 | 0 | 0.364 | 1 | 1 | cs | TRUE
30 | LV_739-6_0_6_line_30 |  | 29 | 31 | 0.032764 | 0.125 | 0.08 | 261 | 0 | 0.364 | 1 | 1 | cs | TRUE
31 | LV_739-6_0_6_line_31 |  | 29 | 32 | 0.023354 | 0.125 | 0.08 | 261 | 0 | 0.364 | 1 | 1 | cs | TRUE
32 | LV_739-6_0_6_line_32 |  | 31 | 33 | 0.013021 | 0.125 | 0.08 | 261 | 0 | 0.364 | 1 | 1 | cs | TRUE
33 | LV_739-6_0_6_line_33 |  | 32 | 34 | 0.0070515 | 0.125 | 0.08 | 261 | 0 | 0.364 | 1 | 1 | cs | TRUE
34 | LV_739-6_0_6_line_34 |  | 33 | 35 | 0.0092068 | 0.125 | 0.08 | 261 | 0 | 0.364 | 1 | 1 | cs | TRUE
35 | LV_739-6_0_6_line_35 |  | 34 | 36 | 0.020147 | 0.125 | 0.08 | 261 | 0 | 0.364 | 1 | 1 | cs | TRUE
36 | LV_739-6_0_6_line_36 |  | 35 | 138 | 0.00035481 | 0.125 | 0.08 | 261 | 0 | 0.364 | 1 | 1 | cs | TRUE
37 | LV_739-6_0_6_line_37 |  | 37 | 38 | 0.021431 | 0.125 | 0.08 | 261 | 0 | 0.364 | 1 | 1 | cs | TRUE
38 | LV_739-6_0_6_line_38 |  | 38 | 39 | 0.0063885 | 0.125 | 0.08 | 261 | 0 | 0.364 | 1 | 1 | cs | TRUE
39 | LV_739-6_0_6_line_39 |  | 39 | 43 | 0.02465 | 0.125 | 0.08 | 261 | 0 | 0.364 | 1 | 1 | cs | TRUE
40 | LV_739-6_0_6_line_40 |  | 40 | 41 | 0.021337 | 0.125 | 0.08 | 261 | 0 | 0.364 | 1 | 3 | cs | TRUE
41 | LV_739-6_0_6_line_41 |  | 41 | 42 | 0.010545 | 0.125 | 0.08 | 261 | 0 | 0.364 | 1 | 3 | cs | TRUE
42 | LV_739-6_0_6_line_42 |  | 41 | 43 | 0.0061428 | 0.125 | 0.08 | 261 | 0 | 0.364 | 1 | 1 | cs | TRUE
43 | LV_739-6_0_6_line_43 |  | 42 | 44 | 0.019534 | 0.125 | 0.08 | 261 | 0 | 0.364 | 1 | 3 | cs | TRUE
44 | LV_739-6_0_6_line_44 |  | 44 | 45 | 0.038474 | 0.125 | 0.08 | 261 | 0 | 0.364 | 1 | 1 | cs | TRUE
45 | LV_739-6_0_6_line_45 |  | 44 | 46 | 0.015866 | 0.125 | 0.08 | 261 | 0 | 0.364 | 1 | 3 | cs | TRUE
46 | LV_739-6_0_6_line_46 |  | 45 | 57 | 0.0051064 | 0.125 | 0.08 | 261 | 0 | 0.364 | 1 | 1 | cs | TRUE
47 | LV_739-6_0_6_line_47 |  | 46 | 48 | 0.020161 | 0.125 | 0.08 | 261 | 0 | 0.364 | 1 | 3 | cs | TRUE
48 | LV_739-6_0_6_line_48 |  | 47 | 48 | 0.033758 | 0.125 | 0.08 | 261 | 0 | 0.364 | 1 | 1 | cs | TRUE
49 | LV_739-6_0_6_line_49 |  | 48 | 49 | 0.0084705 | 0.125 | 0.08 | 261 | 0 | 0.364 | 1 | 3 | cs | TRUE
50 | LV_739-6_0_6_line_50 |  | 49 | 50 | 0.019701 | 0.125 | 0.08 | 261 | 0 | 0.364 | 1 | 3 | cs | TRUE
51 | LV_739-6_0_6_line_51 |  | 50 | 51 | 0.028702 | 0.125 | 0.08 | 261 | 0 | 0.364 | 1 | 3 | cs | TRUE
52 | LV_739-6_0_6_line_52 |  | 50 | 52 | 0.004539 | 0.125 | 0.08 | 261 | 0 | 0.364 | 1 | 1 | cs | TRUE
53 | LV_739-6_0_6_line_53 |  | 51 | 53 | 0.0059516 | 0.125 | 0.08 | 261 | 0 | 0.364 | 1 | 1 | cs | TRUE
54 | LV_739-6_0_6_line_54 |  | 51 | 54 | 0.015833 | 0.125 | 0.08 | 261 | 0 | 0.364 | 1 | 3 | cs | TRUE
55 | LV_739-6_0_6_line_55 |  | 52 | 55 | 0.047983 | 0.125 | 0.08 | 261 | 0 | 0.364 | 1 | 1 | cs | TRUE
56 | LV_739-6_0_6_line_56 |  | 52 | 56 | 0.031857 | 0.125 | 0.08 | 261 | 0 | 0.364 | 1 | 1 | cs | TRUE
57 | LV_739-6_0_6_line_57 |  | 53 | 80 | 0.016211 | 0.125 | 0.08 | 261 | 0 | 0.364 | 1 | 1 | cs | TRUE
58 | LV_739-6_0_6_line_58 |  | 54 | 81 | 0.0036747 | 0.125 | 0.08 | 261 | 0 | 0.364 | 1 | 3 | cs | TRUE
59 | LV_739-6_0_6_line_59 |  | 55 | 63 | 0.0025291 | 0.125 | 0.08 | 261 | 0 | 0.364 | 1 | 1 | cs | TRUE
60 | LV_739-6_0_6_line_60 |  | 56 | 62 | 0.010546 | 0.125 | 0.08 | 261 | 0 | 0.364 | 1 | 1 | cs | TRUE
61 | LV_739-6_0_6_line_61 |  | 57 | 140 | 0.017795 | 0.125 | 0.08 | 261 | 0 | 0.364 | 1 | 1 | cs | TRUE
62 | LV_739-6_0_6_line_62 |  | 58 | 59 | 0.0033993 | 0.125 | 0.08 | 261 | 0 | 0.364 | 1 | 1 | cs | TRUE
63 | LV_739-6_0_6_line_63 |  | 59 | 68 | 0.041901 | 0.125 | 0.08 | 261 | 0 | 0.364 | 1 | 1 | cs | TRUE
64 | LV_739-6_0_6_line_64 |  | 60 | 61 | 0.039205 | 0.125 | 0.08 | 261 | 0 | 0.364 | 1 | 1 | cs | TRUE
65 | LV_739-6_0_6_line_65 |  | 60 | 62 | 0.025729 | 0.125 | 0.08 | 261 | 0 | 0.364 | 1 | 1 | cs | TRUE
66 | LV_739-6_0_6_line_66 |  | 63 | 77 | 0.014966 | 0.125 | 0.08 | 261 | 0 | 0.364 | 1 | 1 | cs | TRUE
67 | LV_739-6_0_6_line_67 |  | 64 | 65 | 0.026356 | 0.125 | 0.08 | 261 | 0 | 0.364 | 1 | 1 | cs | TRUE
68 | LV_739-6_0_6_line_68 |  | 64 | 66 | 0.013451 | 0.125 | 0.08 | 261 | 0 | 0.364 | 1 | 1 | cs | TRUE
69 | LV_739-6_0_6_line_69 |  | 65 | 67 | 0.010394 | 0.125 | 0.08 | 261 | 0 | 0.364 | 1 | 1 | cs | TRUE
70 | LV_739-6_0_6_line_70 |  | 66 | 68 | 0.01516 | 0.125 | 0.08 | 261 | 0 | 0.364 | 1 | 1 | cs | TRUE
71 | LV_739-6_0_6_line_71 |  | 67 | 69 | 0.016017 | 0.125 | 0.08 | 261 | 0 | 0.364 | 1 | 1 | cs | TRUE
72 | LV_739-6_0_6_line_72 |  | 69 | 70 | 0.01132 | 0.125 | 0.08 | 261 | 0 | 0.364 | 1 | 1 | cs | TRUE
73 | LV_739-6_0_6_line_73 |  | 70 | 71 | 0.023558 | 0.125 | 0.08 | 261 | 0 | 0.364 | 1 | 1 | cs | TRUE
74 | LV_739-6_0_6_line_74 |  | 71 | 72 | 0.0042571 | 0.125 | 0.08 | 261 | 0 | 0.364 | 1 | 1 | cs | TRUE
75 | LV_739-6_0_6_line_75 |  | 72 | 73 | 0.043811 | 0.125 | 0.08 | 261 | 0 | 0.364 | 1 | 1 | cs | TRUE
76 | LV_739-6_0_6_line_76 |  | 73 | 74 | 0.038296 | 0.125 | 0.08 | 261 | 0 | 0.364 | 1 | 1 | cs | TRUE
77 | LV_739-6_0_6_line_77 |  | 73 | 75 | 0.012647 | 0.125 | 0.08 | 261 | 0 | 0.364 | 1 | 1 | cs | TRUE
78 | LV_739-6_0_6_line_78 |  | 73 | 76 | 0.028595 | 0.125 | 0.08 | 261 | 0 | 0.364 | 1 | 1 | cs | TRUE
79 | LV_739-6_0_6_line_79 |  | 74 | 90 | 0.017207 | 0.125 | 0.08 | 261 | 0 | 0.364 | 1 | 1 | cs | TRUE
80 | LV_739-6_0_6_line_80 |  | 75 | 86 | 0.027016 | 0.125 | 0.08 | 261 | 0 | 0.364 | 1 | 1 | cs | TRUE
81 | LV_739-6_0_6_line_81 |  | 77 | 78 | 0.014001 | 0.125 | 0.08 | 261 | 0 | 0.364 | 1 | 1 | cs | TRUE
82 | LV_739-6_0_6_line_82 |  | 77 | 79 | 0.019691 | 0.125 | 0.08 | 261 | 0 | 0.364 | 1 | 1 | cs | TRUE
83 | LV_739-6_0_6_line_83 |  | 78 | 85 | 0.020543 | 0.125 | 0.08 | 261 | 0 | 0.364 | 1 | 1 | cs | TRUE
84 | LV_739-6_0_6_line_84 |  | 79 | 82 | 0.01769 | 0.125 | 0.08 | 261 | 0 | 0.364 | 1 | 1 | cs | TRUE
85 | LV_739-6_0_6_line_85 |  | 80 | 110 | 0.010059 | 0.125 | 0.08 | 261 | 0 | 0.364 | 1 | 1 | cs | TRUE
86 | LV_739-6_0_6_line_86 |  | 81 | 96 | 0.0032391 | 0.125 | 0.08 | 261 | 0 | 0.364 | 1 | 3 | cs | TRUE
87 | LV_739-6_0_6_line_87 |  | 82 | 83 | 0.048901 | 0.125 | 0.08 | 261 | 0 | 0.364 | 1 | 1 | cs | TRUE
88 | LV_739-6_0_6_line_88 |  | 83 | 84 | 0.0076756 | 0.125 | 0.08 | 261 | 0 | 0.364 | 1 | 1 | cs | TRUE
89 | LV_739-6_0_6_line_89 |  | 84 | 86 | 0.0086973 | 0.125 | 0.08 | 261 | 0 | 0.364 | 1 | 1 | cs | TRUE
90 | LV_739-6_0_6_line_90 |  | 85 | 87 | 0.031263 | 0.125 | 0.08 | 261 | 0 | 0.364 | 1 | 1 | cs | TRUE
91 | LV_739-6_0_6_line_91 |  | 86 | 88 | 0.021997 | 0.125 | 0.08 | 261 | 0 | 0.364 | 1 | 1 | cs | TRUE
92 | LV_739-6_0_6_line_92 |  | 87 | 89 | 0.016729 | 0.125 | 0.08 | 261 | 0 | 0.364 | 1 | 1 | cs | TRUE
93 | LV_739-6_0_6_line_93 |  | 88 | 92 | 0.030839 | 0.125 | 0.08 | 261 | 0 | 0.364 | 1 | 1 | cs | TRUE
94 | LV_739-6_0_6_line_94 |  | 89 | 103 | 0.013363 | 0.125 | 0.08 | 261 | 0 | 0.364 | 1 | 1 | cs | TRUE
95 | LV_739-6_0_6_line_95 |  | 90 | 91 | 0.011433 | 0.125 | 0.08 | 261 | 0 | 0.364 | 1 | 1 | cs | TRUE
96 | LV_739-6_0_6_line_96 |  | 93 | 94 | 0.0014866 | 0.125 | 0.08 | 261 | 0 | 0.364 | 1 | 3 | cs | TRUE
97 | LV_739-6_0_6_line_97 |  | 93 | 95 | 0.022992 | 0.125 | 0.08 | 261 | 0 | 0.364 | 1 | 3 | cs | TRUE
98 | LV_739-6_0_6_line_98 |  | 94 | 96 | 0.0053387 | 0.125 | 0.08 | 261 | 0 | 0.364 | 1 | 3 | cs | TRUE
99 | LV_739-6_0_6_line_99 |  | 95 | 97 | 0.0025792 | 0.125 | 0.08 | 261 | 0 | 0.364 | 1 | 3 | cs | TRUE
100 | LV_739-6_0_6_line_100 |  | 97 | 98 | 0.012461 | 0.125 | 0.08 | 261 | 0 | 0.364 | 1 | 3 | cs | TRUE
101 | LV_739-6_0_6_line_101 |  | 98 | 99 | 0.015923 | 0.125 | 0.08 | 261 | 0 | 0.364 | 1 | 1 | cs | TRUE
102 | LV_739-6_0_6_line_102 |  | 98 | 100 | 0.002863 | 0.125 | 0.08 | 261 | 0 | 0.364 | 1 | 1 | cs | TRUE
103 | LV_739-6_0_6_line_103 |  | 98 | 101 | 0.013545 | 0.125 | 0.08 | 261 | 0 | 0.364 | 1 | 3 | cs | TRUE
104 | LV_739-6_0_6_line_104 |  | 101 | 102 | 0.0097304 | 0.125 | 0.08 | 261 | 0 | 0.364 | 1 | 3 | cs | TRUE
105 | LV_739-6_0_6_line_105 |  | 102 | 111 | 0.012495 | 0.125 | 0.08 | 261 | 0 | 0.364 | 1 | 1 | cs | TRUE
106 | LV_739-6_0_6_line_106 |  | 102 | 112 | 0.009346 | 0.125 | 0.08 | 261 | 0 | 0.364 | 1 | 3 | cs | TRUE
107 | LV_739-6_0_6_line_107 |  | 103 | 104 | 0.014512 | 0.125 | 0.08 | 261 | 0 | 0.364 | 1 | 1 | cs | TRUE
108 | LV_739-6_0_6_line_108 |  | 104 | 105 | 0.021273 | 0.125 | 0.08 | 261 | 0 | 0.364 | 1 | 1 | cs | TRUE
109 | LV_739-6_0_6_line_109 |  | 105 | 106 | 0.0076219 | 0.125 | 0.08 | 261 | 0 | 0.364 | 1 | 1 | cs | TRUE
110 | LV_739-6_0_6_line_110 |  | 106 | 107 | 0.025587 | 0.125 | 0.08 | 261 | 0 | 0.364 | 1 | 1 | cs | TRUE
111 | LV_739-6_0_6_line_111 |  | 107 | 108 | 0.00084006 | 0.125 | 0.08 | 261 | 0 | 0.364 | 1 | 1 | cs | TRUE
112 | LV_739-6_0_6_line_112 |  | 108 | 109 | 0.016325 | 0.125 | 0.08 | 261 | 0 | 0.364 | 1 | 1 | cs | TRUE
113 | LV_739-6_0_6_line_113 |  | 111 | 113 | 0.001633 | 0.125 | 0.08 | 261 | 0 | 0.364 | 1 | 1 | cs | TRUE
114 | LV_739-6_0_6_line_114 |  | 112 | 114 | 0.0045548 | 0.125 | 0.08 | 261 | 0 | 0.364 | 1 | 3 | cs | TRUE
115 | LV_739-6_0_6_line_115 |  | 113 | 115 | 0.0069867 | 0.125 | 0.08 | 261 | 0 | 0.364 | 1 | 1 | cs | TRUE
116 | LV_739-6_0_6_line_116 |  | 114 | 116 | 0.013031 | 0.125 | 0.08 | 261 | 0 | 0.364 | 1 | 1 | cs | TRUE
117 | LV_739-6_0_6_line_117 |  | 114 | 117 | 0.0064279 | 0.125 | 0.08 | 261 | 0 | 0.364 | 1 | 3 | cs | TRUE
118 | LV_739-6_0_6_line_118 |  | 117 | 118 | 0.0086875 | 0.125 | 0.08 | 261 | 0 | 0.364 | 1 | 3 | cs | TRUE
119 | LV_739-6_0_6_line_119 |  | 118 | 119 | 0.017652 | 0.125 | 0.08 | 261 | 0 | 0.364 | 1 | 3 | cs | TRUE
120 | LV_739-6_0_6_line_120 |  | 119 | 120 | 0.0061588 | 0.125 | 0.08 | 261 | 0 | 0.364 | 1 | 3 | cs | TRUE
121 | LV_739-6_0_6_line_121 |  | 119 | 121 | 0.016443 | 0.125 | 0.08 | 261 | 0 | 0.364 | 1 | 1 | cs | TRUE
122 | LV_739-6_0_6_line_122 |  | 120 | 122 | 0.024243 | 0.125 | 0.08 | 261 | 0 | 0.364 | 1 | 3 | cs | TRUE
123 | LV_739-6_0_6_line_123 |  | 121 | 123 | 0.0031452 | 0.125 | 0.08 | 261 | 0 | 0.364 | 1 | 1 | cs | TRUE
124 | LV_739-6_0_6_line_124 |  | 122 | 124 | 0.047998 | 0.125 | 0.08 | 261 | 0 | 0.364 | 1 | 3 | cs | TRUE
125 | LV_739-6_0_6_line_125 |  | 123 | 125 | 0.0081957 | 0.125 | 0.08 | 261 | 0 | 0.364 | 1 | 1 | cs | TRUE
126 | LV_739-6_0_6_line_126 |  | 124 | 126 | 0.022328 | 0.125 | 0.08 | 261 | 0 | 0.364 | 1 | 2 | cs | TRUE
127 | LV_739-6_0_6_line_127 |  | 125 | 129 | 0.00073283 | 0.125 | 0.08 | 261 | 0 | 0.364 | 1 | 1 | cs | TRUE
128 | LV_739-6_0_6_line_128 |  | 126 | 127 | 0.028209 | 0.125 | 0.08 | 261 | 0 | 0.364 | 1 | 1 | cs | TRUE
129 | LV_739-6_0_6_line_129 |  | 126 | 128 | 0.00059154 | 0.125 | 0.08 | 261 | 0 | 0.364 | 1 | 1 | cs | TRUE
130 | LV_739-6_0_6_line_130 |  | 127 | 139 | 0.0031345 | 0.125 | 0.08 | 261 | 0 | 0.364 | 1 | 1 | cs | TRUE
131 | LV_739-6_0_6_line_131 |  | 128 | 133 | 0.021428 | 0.125 | 0.08 | 261 | 0 | 0.364 | 1 | 1 | cs | TRUE
132 | LV_739-6_0_6_line_132 |  | 130 | 131 | 0.019987 | 0.125 | 0.08 | 261 | 0 | 0.364 | 1 | 1 | cs | TRUE
133 | LV_739-6_0_6_line_133 |  | 130 | 132 | 0.013065 | 0.125 | 0.08 | 261 | 0 | 0.364 | 1 | 1 | cs | TRUE
134 | LV_739-6_0_6_line_134 |  | 131 | 133 | 0.045811 | 0.125 | 0.08 | 261 | 0 | 0.364 | 1 | 1 | cs | TRUE
135 | LV_739-6_0_6_line_135 |  | 133 | 134 | 0.0021387 | 0.125 | 0.08 | 261 | 0 | 0.364 | 1 | 1 | cs | TRUE
136 | LV_739-6_0_6_line_136 |  | 134 | 135 | 0.01409 | 0.125 | 0.08 | 261 | 0 | 0.364 | 1 | 1 | cs | TRUE
137 | LV_739-6_0_6_line_137 |  | 135 | 136 | 0.0049026 | 0.125 | 0.08 | 261 | 0 | 0.364 | 1 | 1 | cs | TRUE
138 | LV_739-6_0_6_line_138 |  | 135 | 137 | 0.042665 | 0.125 | 0.08 | 261 | 0 | 0.364 | 1 | 1 | cs | TRUE
139 | LV_739-6_0_6_line_139 |  | 136 | 161 | 0.0079459 | 0.125 | 0.08 | 261 | 0 | 0.364 | 1 | 1 | cs | TRUE
140 | LV_739-6_0_6_line_140 |  | 137 | 166 | 0.02607 | 0.125 | 0.08 | 261 | 0 | 0.364 | 1 | 1 | cs | TRUE
141 | LV_739-6_0_6_line_141 |  | 138 | 139 | 0.02582 | 0.125 | 0.08 | 261 | 0 | 0.364 | 1 | 1 | cs | TRUE
142 | LV_739-6_0_6_line_142 |  | 141 | 142 | 0.00045288 | 0.125 | 0.08 | 261 | 0 | 0.364 | 1 | 1 | cs | TRUE
143 | LV_739-6_0_6_line_143 |  | 142 | 143 | 0.023621 | 0.125 | 0.08 | 261 | 0 | 0.364 | 1 | 1 | cs | TRUE
144 | LV_739-6_0_6_line_144 |  | 143 | 144 | 0.0026326 | 0.125 | 0.08 | 261 | 0 | 0.364 | 1 | 1 | cs | TRUE
145 | LV_739-6_0_6_line_145 |  | 143 | 145 | 0.010582 | 0.125 | 0.08 | 261 | 0 | 0.364 | 1 | 1 | cs | TRUE
146 | LV_739-6_0_6_line_146 |  | 144 | 146 | 0.024666 | 0.125 | 0.08 | 261 | 0 | 0.364 | 1 | 1 | cs | TRUE
147 | LV_739-6_0_6_line_147 |  | 145 | 147 | 0.027101 | 0.125 | 0.08 | 261 | 0 | 0.364 | 1 | 1 | cs | TRUE
148 | LV_739-6_0_6_line_148 |  | 145 | 148 | 0.018683 | 0.125 | 0.08 | 261 | 0 | 0.364 | 1 | 1 | cs | TRUE
149 | LV_739-6_0_6_line_149 |  | 146 | 149 | 0.018224 | 0.125 | 0.08 | 261 | 0 | 0.364 | 1 | 1 | cs | TRUE
150 | LV_739-6_0_6_line_150 |  | 146 | 150 | 0.014139 | 0.125 | 0.08 | 261 | 0 | 0.364 | 1 | 1 | cs | TRUE
151 | LV_739-6_0_6_line_151 |  | 147 | 151 | 0.00046626 | 0.125 | 0.08 | 261 | 0 | 0.364 | 1 | 1 | cs | TRUE
152 | LV_739-6_0_6_line_152 |  | 148 | 152 | 0.0065309 | 0.125 | 0.08 | 261 | 0 | 0.364 | 1 | 1 | cs | TRUE
153 | LV_739-6_0_6_line_153 |  | 149 | 167 | 0.0070304 | 0.125 | 0.08 | 261 | 0 | 0.364 | 1 | 1 | cs | TRUE
154 | LV_739-6_0_6_line_154 |  | 150 | 160 | 0.003097 | 0.125 | 0.08 | 261 | 0 | 0.364 | 1 | 1 | cs | TRUE
155 | LV_739-6_0_6_line_155 |  | 151 | 161 | 0.04185 | 0.125 | 0.08 | 261 | 0 | 0.364 | 1 | 1 | cs | TRUE
156 | LV_739-6_0_6_line_156 |  | 153 | 154 | 0.022788 | 0.125 | 0.08 | 261 | 0 | 0.364 | 1 | 1 | cs | TRUE
157 | LV_739-6_0_6_line_157 |  | 153 | 155 | 0.0021813 | 0.125 | 0.08 | 261 | 0 | 0.364 | 1 | 1 | cs | TRUE
158 | LV_739-6_0_6_line_158 |  | 154 | 156 | 0.0062643 | 0.125 | 0.08 | 261 | 0 | 0.364 | 1 | 1 | cs | TRUE
159 | LV_739-6_0_6_line_159 |  | 155 | 157 | 0.020865 | 0.125 | 0.08 | 261 | 0 | 0.364 | 1 | 1 | cs | TRUE
160 | LV_739-6_0_6_line_160 |  | 157 | 158 | 0.055663 | 0.125 | 0.08 | 261 | 0 | 0.364 | 1 | 1 | cs | TRUE
161 | LV_739-6_0_6_line_161 |  | 158 | 159 | 0.031512 | 0.125 | 0.08 | 261 | 0 | 0.364 | 1 | 1 | cs | TRUE
162 | LV_739-6_0_6_line_162 |  | 159 | 160 | 0.033072 | 0.125 | 0.08 | 261 | 0 | 0.364 | 1 | 1 | cs | TRUE
163 | LV_739-6_0_6_line_163 |  | 162 | 163 | 0.020578 | 0.125 | 0.08 | 261 | 0 | 0.364 | 1 | 1 | cs | TRUE
164 | LV_739-6_0_6_line_164 |  | 163 | 164 | 0.024188 | 0.125 | 0.08 | 261 | 0 | 0.364 | 1 | 1 | cs | TRUE
165 | LV_739-6_0_6_line_165 |  | 164 | 165 | 0.015553 | 0.125 | 0.08 | 261 | 0 | 0.364 | 1 | 1 | cs | TRUE
166 | LV_739-6_0_6_line_166 |  | 165 | 166 | 0.014723 | 0.125 | 0.08 | 261 | 0 | 0.364 | 1 | 1 | cs | TRUE

## trafo
| name | std_type | hv_bus | lv_bus | sn_mva | vn_hv_kv | vn_lv_kv | vk_percent | vkr_percent | pfe_kw | i0_percent | shift_degree | tap_side | tap_neutral | tap_min | tap_max | tap_step_percent | tap_step_degree | tap_pos | tap_phase_shifter | parallel | df | in_service
0 | LV_739-6_0_6_trafo_98 | 0.63 MVA 20/0.4 kV | 168 | 54 | 0.63 | 20 | 0.4 | 6 | 1.206 | 1.65 | 0.2619 | 150 | hv | 0 | -2 | 2 | 2.5 | 0 | 0 | FALSE | 1 | 1 | TRUE

## line_geodata
| x0 | y0 | x1 | y1 | x2 | y2 | x3 | y3 | x4 | y4 | x5 | y5
0 | 2584608.9528 | 1218074.8971 | 2584630.7889 | 1218093.0176
1 | 2584608.9528 | 1218074.8971 | 2584612.9303 | 1218069.2613 | 2584630.8662 | 1218046.5129
2 | 2584608.9528 | 1218074.8971 | 2584597.5173 | 1218062.8641
3 | 2584608.9528 | 1218074.8971 | 2584587.2463 | 1218102.8135
4 | 2584630.8662 | 1218046.5129 | 2584646.3776 | 1218025.2938 | 2584662.6061 | 1218020.1377 | 2584665.8156 | 1218017.8866
5 | 2584630.8662 | 1218046.5129 | 2584618.1018 | 1218032.4268 | 2584601.2574 | 1218013.771 | 2584595.8697 | 1218007.5233
6 | 2584594.9921 | 1218060.207 | 2584597.5173 | 1218062.8641
7 | 2584667.3789 | 1218016.7901 | 2584665.8156 | 1218017.8866
8 | 2584581.2175 | 1217990.5322 | 2584595.8697 | 1218007.5233
9 | 2584594.9921 | 1218060.207 | 2584580.295 | 1218044.7421
10 | 2584580.295 | 1218044.7421 | 2584572.0982 | 1218036.117
11 | 2584552.3526 | 1218015.1415 | 2584558.2899 | 1218021.5873 | 2584572.0982 | 1218036.117
12 | 2584552.3526 | 1218015.1415 | 2584548.6373 | 1218011.108
13 | 2584547.4166 | 1218009.7828 | 2584548.6373 | 1218011.108
14 | 2584536.0499 | 1217997.4425 | 2584547.4166 | 1218009.7828
15 | 2584526.742 | 1218057.3345 | 2584526.742 | 1218057.3345 | 2584526.0848 | 1218061.4385 | 2584532.7255 | 1218070.5214
16 | 2584526.742 | 1218057.3345 | 2584533.3322 | 1218049.5239 | 2584524.3328 | 1218040.4293
17 | 2584524.3328 | 1218040.4293 | 2584522.7153 | 1218038.7946
18 | 2584512.4525 | 1218026.065 | 2584515.0079 | 1218031.0056 | 2584522.7153 | 1218038.7946
19 | 2584512.4525 | 1218026.065 | 2584512.4525 | 1218026.065 | 2584512.7932 | 1218023.1129
20 | 2584536.0499 | 1217997.4425 | 2584516.543 | 1218014.3254 | 2584513.1649 | 1218019.8929 | 2584512.7932 | 1218023.1129
21 | 2584536.0499 | 1217997.4425 | 2584530.7433 | 1217992.0514
22 | 2584530.7433 | 1217992.0514 | 2584509.4905 | 1217970.4595
23 | 2584380.7781 | 1217947.8325 | 2584371.7565 | 1217934.6778
24 | 2584423.539 | 1217927.6973 | 2584380.7781 | 1217947.8325
25 | 2584423.539 | 1217927.6973 | 2584425.0384 | 1217932.1959 | 2584429.5923 | 1217952.6521
26 | 2584423.539 | 1217927.6973 | 2584420.914 | 1217911.7237
27 | 2584416.1265 | 1217882.591 | 2584420.914 | 1217911.7237
28 | 2584413.5493 | 1217863.6647 | 2584414.4295 | 1217872.234 | 2584416.1265 | 1217882.591
29 | 2584416.1265 | 1217882.591 | 2584406.7959 | 1217878.68 | 2584393.4974 | 1217866.7415 | 2584390.3365 | 1217863.2069
30 | 2584413.5493 | 1217863.6647 | 2584416.5509 | 1217841.9778 | 2584418.6763 | 1217831.3168
31 | 2584413.5493 | 1217863.6647 | 2584434.5287 | 1217858.2954 | 2584436.162 | 1217857.8294
32 | 2584418.6763 | 1217831.3168 | 2584421.222 | 1217818.5474
33 | 2584436.162 | 1217857.8294 | 2584442.9429 | 1217855.8948
34 | 2584422.4292 | 1217809.4454 | 2584422.2367 | 1217813.4576 | 2584421.222 | 1217818.5474
35 | 2584442.9429 | 1217855.8948 | 2584448.7263 | 1217854.2447 | 2584461.2578 | 1217847.7106
36 | 2584422.4463 | 1217809.091 | 2584422.4292 | 1217809.4454
37 | 2584469.5474 | 1217982.3745 | 2584463.5573 | 1217996.1536 | 2584463.1724 | 1218002.5484
38 | 2584473.8776 | 1217977.6774 | 2584469.5474 | 1217982.3745 | 2584469.5474 | 1217982.3745
39 | 2584473.8776 | 1217977.6774 | 2584490.5859 | 1217959.5537
40 | 2584494.7496 | 1217955.0373 | 2584500.5876 | 1217961.4146 | 2584509.4905 | 1217970.4595
41 | 2584494.7496 | 1217955.0373 | 2584501.5692 | 1217946.9947
42 | 2584494.7496 | 1217955.0373 | 2584490.5859 | 1217959.5537
43 | 2584514.2028 | 1217932.0955 | 2584501.5692 | 1217946.9947
44 | 2584514.2028 | 1217932.0955 | 2584490.4139 | 1217901.8582
45 | 2584514.2028 | 1217932.0955 | 2584524.7074 | 1217920.2049
46 | 2584487.2565 | 1217897.8449 | 2584490.4139 | 1217901.8582
47 | 2584538.0553 | 1217905.0956 | 2584524.7074 | 1217920.2049
48 | 2584538.0553 | 1217905.0956 | 2584560.7311 | 1217930.1033
49 | 2584538.0553 | 1217905.0956 | 2584543.6435 | 1217898.7298
50 | 2584556.6407 | 1217883.9239 | 2584543.6435 | 1217898.7298
51 | 2584537.9052 | 1217862.1381 | 2584556.6407 | 1217883.9239
52 | 2584556.6407 | 1217883.9239 | 2584559.645 | 1217880.5141
53 | 2584537.9052 | 1217862.1381 | 2584534.096 | 1217857.5652
54 | 2584537.9052 | 1217862.1381 | 2584547.7793 | 1217849.761
55 | 2584559.645 | 1217880.5141 | 2584564.0265 | 1217875.5221 | 2584588.8098 | 1217847.297 | 2584591.5279 | 1217844.6711
56 | 2584559.645 | 1217880.5141 | 2584566.6628 | 1217888.1669 | 2584581.4166 | 1217903.7693
57 | 2584523.7208 | 1217845.1098 | 2584534.096 | 1217857.5652
58 | 2584547.7793 | 1217849.761 | 2584550.0709 | 1217846.8884
59 | 2584591.5279 | 1217844.6711 | 2584593.3468 | 1217842.914
60 | 2584581.4166 | 1217903.7693 | 2584588.6622 | 1217911.4316
61 | 2584487.2565 | 1217897.8449 | 2584476.2538 | 1217883.8597
62 | 2584682.0238 | 1217966.0913 | 2584683.7761 | 1217969.0041
63 | 2584682.0238 | 1217966.0913 | 2584679.5323 | 1217961.9496 | 2584678.5218 | 1217952.7247 | 2584683.1837 | 1217935.8141 | 2584681.1925 | 1217928.9264 | 2584679.2288 | 1217926.5584
64 | 2584606.3401 | 1217930.1262 | 2584633.2764 | 1217958.6118
65 | 2584606.3401 | 1217930.1262 | 2584588.6622 | 1217911.4316
66 | 2584604.1105 | 1217832.5154 | 2584593.3468 | 1217842.914
67 | 2584667.982 | 1217901.3465 | 2584667.5846 | 1217893.9749 | 2584675.5365 | 1217876.7481
68 | 2584667.982 | 1217901.3465 | 2584668.4696 | 1217910.3931 | 2584670.4131 | 1217914.3304
69 | 2584675.5365 | 1217876.7481 | 2584679.8927 | 1217867.3108
70 | 2584679.2288 | 1217926.5584 | 2584672.3608 | 1217918.2765 | 2584670.4131 | 1217914.3304
71 | 2584686.7612 | 1217852.8477 | 2584685.5931 | 1217854.9616 | 2584679.8927 | 1217867.3108
72 | 2584686.7612 | 1217852.8477 | 2584692.2363 | 1217842.9396
73 | 2584703.6302 | 1217822.3204 | 2584692.2363 | 1217842.9396
74 | 2584703.6302 | 1217822.3204 | 2584704.1849 | 1217821.3166 | 2584705.8544 | 1217818.6925
75 | 2584729.3724 | 1217781.729 | 2584705.8544 | 1217818.6925
76 | 2584729.3724 | 1217781.729 | 2584734.5205 | 1217773.7111 | 2584749.5811 | 1217749.201
77 | 2584729.3724 | 1217781.729 | 2584717.3446 | 1217777.8192
78 | 2584729.3724 | 1217781.729 | 2584756.2024 | 1217791.6186
79 | 2584758.5895 | 1217734.5404 | 2584749.5811 | 1217749.201
80 | 2584690.6073 | 1217777.5711 | 2584704.9183 | 1217776.1444 | 2584713.5264 | 1217776.578 | 2584717.3446 | 1217777.8192
81 | 2584604.1105 | 1217832.5154 | 2584596.6516 | 1217820.667
82 | 2584604.1105 | 1217832.5154 | 2584615.0905 | 1217825.6608 | 2584620.5853 | 1217821.7463
83 | 2584596.6516 | 1217820.667 | 2584595.5441 | 1217818.9077 | 2584597.2072 | 1217810.5097 | 2584602.1452 | 1217801.9255
84 | 2584620.5853 | 1217821.7463 | 2584634.9932 | 1217811.4822
85 | 2584523.7208 | 1217845.1098 | 2584517.2655 | 1217837.3951
86 | 2584552.0909 | 1217844.3564 | 2584550.0709 | 1217846.8884
87 | 2584634.9932 | 1217811.4822 | 2584651.5534 | 1217799.6847 | 2584676.0379 | 1217784.9655
88 | 2584682.6337 | 1217781.0446 | 2584682.3663 | 1217781.1611 | 2584676.0379 | 1217784.9655
89 | 2584690.6073 | 1217777.5711 | 2584682.6337 | 1217781.0446
90 | 2584617.2573 | 1217774.5593 | 2584605.6999 | 1217795.7458 | 2584602.1452 | 1217801.9255
91 | 2584690.6073 | 1217777.5711 | 2584700.4005 | 1217760.7584 | 2584701.9077 | 1217758.7142
92 | 2584626.0233 | 1217760.3311 | 2584620.6644 | 1217768.3135 | 2584617.2573 | 1217774.5593
93 | 2584701.9077 | 1217758.7142 | 2584720.209 | 1217733.8933
94 | 2584626.0233 | 1217760.3311 | 2584633.4716 | 1217749.2363
95 | 2584758.5895 | 1217734.5404 | 2584764.5751 | 1217724.7993
96 | 2584556.3474 | 1217839.0209 | 2584555.4203 | 1217840.183
97 | 2584556.3474 | 1217839.0209 | 2584564.4438 | 1217828.8721 | 2584558.2243 | 1217821.0298
98 | 2584552.0909 | 1217844.3564 | 2584555.4203 | 1217840.183
99 | 2584556.6217 | 1217819.009 | 2584558.2243 | 1217821.0298
100 | 2584548.8788 | 1217809.2459 | 2584556.6217 | 1217819.009
101 | 2584548.8788 | 1217809.2459 | 2584541.13 | 1217815.2695 | 2584537.1256 | 1217819.3379 | 2584536.9409 | 1217819.6929
102 | 2584550.5805 | 1217806.9401 | 2584548.8788 | 1217809.2459
103 | 2584548.8788 | 1217809.2459 | 2584540.3463 | 1217798.7262
104 | 2584532.7938 | 1217793.9458 | 2584536.65 | 1217794.1692 | 2584540.3463 | 1217798.7262
105 | 2584532.7938 | 1217793.9458 | 2584539.0446 | 1217783.1269
106 | 2584532.7938 | 1217793.9458 | 2584531.3638 | 1217792.7933 | 2584524.0693 | 1217794.577
107 | 2584641.6334 | 1217737.2402 | 2584640.7912 | 1217738.3331 | 2584633.4716 | 1217749.2363
108 | 2584654.6181 | 1217720.3898 | 2584641.6334 | 1217737.2402
109 | 2584654.6181 | 1217720.3898 | 2584659.2704 | 1217714.3525
110 | 2584659.2704 | 1217714.3525 | 2584664.1658 | 1217707.9997 | 2584675.0519 | 1217694.2119
111 | 2584675.5725 | 1217693.5526 | 2584675.0519 | 1217694.2119
112 | 2584685.6891 | 1217680.7395 | 2584675.5725 | 1217693.5526
113 | 2584539.8615 | 1217781.7129 | 2584539.0446 | 1217783.1269
114 | 2584519.6448 | 1217795.6589 | 2584524.0693 | 1217794.577
115 | 2584543.3568 | 1217775.6633 | 2584539.8615 | 1217781.7129
116 | 2584519.6448 | 1217795.6589 | 2584509.4094 | 1217803.7237
117 | 2584519.6448 | 1217795.6589 | 2584515.5856 | 1217790.6748
118 | 2584515.5856 | 1217790.6748 | 2584510.0995 | 1217783.9387
119 | 2584498.0934 | 1217771.0789 | 2584503.4718 | 1217775.8009 | 2584510.0995 | 1217783.9387
120 | 2584498.0934 | 1217771.0789 | 2584494.2019 | 1217775.8525
121 | 2584498.0934 | 1217771.0789 | 2584506.0313 | 1217761.9418 | 2584505.3437 | 1217757.6569
122 | 2584478.8841 | 1217794.6427 | 2584494.2019 | 1217775.8525
123 | 2584505.3437 | 1217757.6569 | 2584504.9203 | 1217755.0185 | 2584504.7392 | 1217754.5815
124 | 2584478.8841 | 1217794.6427 | 2584457.9564 | 1217776.4315 | 2584456.9939 | 1217771.2089 | 2584444.3798 | 1217763.1934
125 | 2584504.7392 | 1217754.5815 | 2584503.0107 | 1217750.4098 | 2584500.3772 | 1217747.8393
126 | 2584425.1869 | 1217751.9925 | 2584428.0353 | 1217752.8077 | 2584444.3798 | 1217763.1934
127 | 2584500.3772 | 1217747.8393 | 2584499.8528 | 1217747.3274
128 | 2584425.1869 | 1217751.9925 | 2584423.8345 | 1217780.1694
129 | 2584425.1869 | 1217751.9925 | 2584425.2092 | 1217751.4014
130 | 2584423.6842 | 1217783.3003 | 2584423.8345 | 1217780.1694
131 | 2584426.0171 | 1217729.9888 | 2584425.2092 | 1217751.4014
132 | 2584471.7319 | 1217730.2899 | 2584477.9983 | 1217728.874 | 2584484.5155 | 1217724.9436 | 2584488.9237 | 1217720.9449
133 | 2584498.6009 | 1217712.1666 | 2584488.9237 | 1217720.9449
134 | 2584426.0171 | 1217729.9888 | 2584460.153 | 1217731.3333 | 2584469.6846 | 1217730.7525 | 2584471.7319 | 1217730.2899
135 | 2584426.0171 | 1217729.9888 | 2584426.3502 | 1217727.8763
136 | 2584426.8476 | 1217713.8774 | 2584427.3236 | 1217721.7029 | 2584426.3502 | 1217727.8763
137 | 2584426.8476 | 1217713.8774 | 2584426.6174 | 1217708.9802
138 | 2584426.8476 | 1217713.8774 | 2584435.1588 | 1217705.2618 | 2584459.9663 | 1217687.1861
139 | 2584426.6174 | 1217708.9802 | 2584426.2443 | 1217701.0431
140 | 2584480.5717 | 1217671.2195 | 2584463.8248 | 1217684.3746 | 2584459.9663 | 1217687.1861
141 | 2584423.6842 | 1217783.3003 | 2584422.4463 | 1217809.091
142 | 2584432.4089 | 1217613.5174 | 2584432.8247 | 1217613.3379
143 | 2584410.7221 | 1217622.8789 | 2584432.4089 | 1217613.5174
144 | 2584410.7221 | 1217622.8789 | 2584409.8847 | 1217620.383
145 | 2584413.891 | 1217632.9764 | 2584410.7221 | 1217622.8789
146 | 2584402.0391 | 1217596.9981 | 2584409.8847 | 1217620.383
147 | 2584413.891 | 1217632.9764 | 2584420.102 | 1217659.3558
148 | 2584413.891 | 1217632.9764 | 2584396.0773 | 1217638.6085
149 | 2584402.0391 | 1217596.9981 | 2584384.7352 | 1217602.7156
150 | 2584402.0391 | 1217596.9981 | 2584396.9719 | 1217583.7987
151 | 2584420.102 | 1217659.3558 | 2584420.2089 | 1217659.8096
152 | 2584389.8502 | 1217640.5773 | 2584396.0773 | 1217638.6085
153 | 2584378.0598 | 1217604.9213 | 2584384.7352 | 1217602.7156
154 | 2584395.862 | 1217580.9074 | 2584396.9719 | 1217583.7987
155 | 2584420.2089 | 1217659.8096 | 2584425.3281 | 1217681.5518 | 2584426.2443 | 1217701.0431
156 | 2584473.2638 | 1217543.8644 | 2584475.4845 | 1217548.7666 | 2584478.2392 | 1217551.4276 | 2584482.5346 | 1217551.1495 | 2584490.8132 | 1217546.9744
157 | 2584473.2638 | 1217543.8644 | 2584472.3637 | 1217541.8774
158 | 2584496.4064 | 1217544.1536 | 2584490.8132 | 1217546.9744
159 | 2584463.7538 | 1217522.8713 | 2584472.3637 | 1217541.8774
160 | 2584416.1299 | 1217535.051 | 2584453.1761 | 1217516.6956 | 2584459.0491 | 1217515.9909 | 2584462.5365 | 1217520.1842 | 2584463.7538 | 1217522.8713
161 | 2584387.8936 | 1217549.0413 | 2584416.1299 | 1217535.051
162 | 2584387.8936 | 1217549.0413 | 2584390.1777 | 1217566.1006 | 2584395.862 | 1217580.9074
163 | 2584540.1571 | 1217625.6066 | 2584529.2258 | 1217633.8524 | 2584523.7387 | 1217638.0127
164 | 2584504.4645 | 1217652.6262 | 2584523.7387 | 1217638.0127
165 | 2584504.4645 | 1217652.6262 | 2584498.0617 | 1217657.4807 | 2584492.1499 | 1217662.1246
166 | 2584480.5717 | 1217671.2195 | 2584492.1499 | 1217662.1246

## bus_geodata
| x | y | coords
0 | 2584630.7889 | 1218093.0176
1 | 2584608.9528 | 1218074.8971
2 | 2584630.8662 | 1218046.5129
3 | 2584597.5173 | 1218062.8641
4 | 2584587.2463 | 1218102.8135
5 | 2584665.8156 | 1218017.8866
6 | 2584595.8697 | 1218007.5233
7 | 2584594.9921 | 1218060.207
8 | 2584667.3789 | 1218016.7901
9 | 2584581.2175 | 1217990.5322
10 | 2584580.295 | 1218044.7421
11 | 2584572.0982 | 1218036.117
12 | 2584552.3526 | 1218015.1415
13 | 2584548.6373 | 1218011.108
14 | 2584547.4166 | 1218009.7828
15 | 2584532.7255 | 1218070.5214
16 | 2584526.742 | 1218057.3345
17 | 2584524.3328 | 1218040.4293
18 | 2584522.7153 | 1218038.7946
19 | 2584512.4525 | 1218026.065
20 | 2584512.7932 | 1218023.1129
21 | 2584536.0499 | 1217997.4425
22 | 2584530.7433 | 1217992.0514
23 | 2584371.7565 | 1217934.6778
24 | 2584380.7781 | 1217947.8325
25 | 2584423.539 | 1217927.6973
26 | 2584429.5923 | 1217952.6521
27 | 2584420.914 | 1217911.7237
28 | 2584416.1265 | 1217882.591
29 | 2584413.5493 | 1217863.6647
30 | 2584390.3365 | 1217863.2069
31 | 2584418.6763 | 1217831.3168
32 | 2584436.162 | 1217857.8294
33 | 2584421.222 | 1217818.5474
34 | 2584442.9429 | 1217855.8948
35 | 2584422.4292 | 1217809.4454
36 | 2584461.2578 | 1217847.7106
37 | 2584463.1724 | 1218002.5484
38 | 2584469.5474 | 1217982.3745
39 | 2584473.8776 | 1217977.6774
40 | 2584509.4905 | 1217970.4595
41 | 2584494.7496 | 1217955.0373
42 | 2584501.5692 | 1217946.9947
43 | 2584490.5859 | 1217959.5537
44 | 2584514.2028 | 1217932.0955
45 | 2584490.4139 | 1217901.8582
46 | 2584524.7074 | 1217920.2049
47 | 2584560.7311 | 1217930.1033
48 | 2584538.0553 | 1217905.0956
49 | 2584543.6435 | 1217898.7298
50 | 2584556.6407 | 1217883.9239
51 | 2584537.9052 | 1217862.1381
52 | 2584559.645 | 1217880.5141
53 | 2584534.096 | 1217857.5652
54 | 2584547.7793 | 1217849.761
55 | 2584591.5279 | 1217844.6711
56 | 2584581.4166 | 1217903.7693
57 | 2584487.2565 | 1217897.8449
58 | 2584683.7761 | 1217969.0041
59 | 2584682.0238 | 1217966.0913
60 | 2584606.3401 | 1217930.1262
61 | 2584633.2764 | 1217958.6118
62 | 2584588.6622 | 1217911.4316
63 | 2584593.3468 | 1217842.914
64 | 2584667.982 | 1217901.3465
65 | 2584675.5365 | 1217876.7481
66 | 2584670.4131 | 1217914.3304
67 | 2584679.8927 | 1217867.3108
68 | 2584679.2288 | 1217926.5584
69 | 2584686.7612 | 1217852.8477
70 | 2584692.2363 | 1217842.9396
71 | 2584703.6302 | 1217822.3204
72 | 2584705.8544 | 1217818.6925
73 | 2584729.3724 | 1217781.729
74 | 2584749.5811 | 1217749.201
75 | 2584717.3446 | 1217777.8192
76 | 2584756.2024 | 1217791.6186
77 | 2584604.1105 | 1217832.5154
78 | 2584596.6516 | 1217820.667
79 | 2584620.5853 | 1217821.7463
80 | 2584523.7208 | 1217845.1098
81 | 2584550.0709 | 1217846.8884
82 | 2584634.9932 | 1217811.4822
83 | 2584676.0379 | 1217784.9655
84 | 2584682.6337 | 1217781.0446
85 | 2584602.1452 | 1217801.9255
86 | 2584690.6073 | 1217777.5711
87 | 2584617.2573 | 1217774.5593
88 | 2584701.9077 | 1217758.7142
89 | 2584626.0233 | 1217760.3311
90 | 2584758.5895 | 1217734.5404
91 | 2584764.5751 | 1217724.7993
92 | 2584720.209 | 1217733.8933
93 | 2584556.3474 | 1217839.0209
94 | 2584555.4203 | 1217840.183
95 | 2584558.2243 | 1217821.0298
96 | 2584552.0909 | 1217844.3564
97 | 2584556.6217 | 1217819.009
98 | 2584548.8788 | 1217809.2459
99 | 2584536.9409 | 1217819.6929
100 | 2584550.5805 | 1217806.9401
101 | 2584540.3463 | 1217798.7262
102 | 2584532.7937 | 1217793.9458
103 | 2584633.4716 | 1217749.2363
104 | 2584641.6334 | 1217737.2402
105 | 2584654.6181 | 1217720.3898
106 | 2584659.2704 | 1217714.3525
107 | 2584675.0519 | 1217694.2119
108 | 2584675.5725 | 1217693.5526
109 | 2584685.6891 | 1217680.7395
110 | 2584517.2655 | 1217837.3951
111 | 2584539.0446 | 1217783.1269
112 | 2584524.0693 | 1217794.577
113 | 2584539.8615 | 1217781.7129
114 | 2584519.6448 | 1217795.6588
115 | 2584543.3568 | 1217775.6633
116 | 2584509.4094 | 1217803.7237
117 | 2584515.5856 | 1217790.6748
118 | 2584510.0995 | 1217783.9387
119 | 2584498.0934 | 1217771.0789
120 | 2584494.2019 | 1217775.8525
121 | 2584505.3437 | 1217757.6569
122 | 2584478.8841 | 1217794.6427
123 | 2584504.7392 | 1217754.5815
124 | 2584444.3798 | 1217763.1934
125 | 2584500.3772 | 1217747.8393
126 | 2584425.1869 | 1217751.9925
127 | 2584423.8345 | 1217780.1694
128 | 2584425.2092 | 1217751.4014
129 | 2584499.8528 | 1217747.3274
130 | 2584488.9237 | 1217720.9449
131 | 2584471.7319 | 1217730.2899
132 | 2584498.6009 | 1217712.1666
133 | 2584426.0171 | 1217729.9888
134 | 2584426.3502 | 1217727.8763
135 | 2584426.8476 | 1217713.8774
136 | 2584426.6174 | 1217708.9802
137 | 2584459.9663 | 1217687.1861
138 | 2584422.4462 | 1217809.091
139 | 2584423.6842 | 1217783.3003
140 | 2584476.2538 | 1217883.8597
141 | 2584432.8247 | 1217613.3379
142 | 2584432.4089 | 1217613.5174
143 | 2584410.7221 | 1217622.8789
144 | 2584409.8847 | 1217620.383
145 | 2584413.891 | 1217632.9764
146 | 2584402.0391 | 1217596.9981
147 | 2584420.102 | 1217659.3558
148 | 2584396.0773 | 1217638.6085
149 | 2584384.7352 | 1217602.7156
150 | 2584396.9719 | 1217583.7987
151 | 2584420.2089 | 1217659.8096
152 | 2584389.8502 | 1217640.5773
153 | 2584473.2638 | 1217543.8644
154 | 2584490.8132 | 1217546.9744
155 | 2584472.3637 | 1217541.8774
156 | 2584496.4064 | 1217544.1536
157 | 2584463.7538 | 1217522.8713
158 | 2584416.1299 | 1217535.051
159 | 2584387.8936 | 1217549.0413
160 | 2584395.862 | 1217580.9074
161 | 2584426.2443 | 1217701.0431
162 | 2584540.1571 | 1217625.6066
163 | 2584523.7387 | 1217638.0127
164 | 2584504.4645 | 1217652.6262
165 | 2584492.1499 | 1217662.1246
166 | 2584480.5717 | 1217671.2195
167 | 2584378.0598 | 1217604.9213
168 | 2584547.7793 | 1217849.761

## line_std_types
| c_nf_per_km | r_ohm_per_km | x_ohm_per_km | max_i_ka | type | q_mm2 | alpha | voltage_rating
NAYY 4x50 SE | 210 | 0.642 | 0.083 | 0.142 | cs | 50 | 0.00403 | LV
NAYY 4x120 SE | 264 | 0.225 | 0.08 | 0.242 | cs | 120 | 0.00403 | LV
NAYY 4x150 SE | 261 | 0.208 | 0.08 | 0.27 | cs | 150 | 0.00403 | LV
NA2XS2Y 1x95 RM/25 12/20 kV | 216 | 0.313 | 0.132 | 0.252 | cs | 95 | 0.00403 | MV
NA2XS2Y 1x185 RM/25 12/20 kV | 273 | 0.161 | 0.117 | 0.362 | cs | 185 | 0.00403 | MV
NA2XS2Y 1x240 RM/25 12/20 kV | 304 | 0.122 | 0.112 | 0.421 | cs | 240 | 0.00403 | MV
NA2XS2Y 1x95 RM/25 6/10 kV | 315 | 0.313 | 0.123 | 0.249 | cs | 95 | 0.00403 | MV
NA2XS2Y 1x185 RM/25 6/10 kV | 406 | 0.161 | 0.11 | 0.358 | cs | 185 | 0.00403 | MV
NA2XS2Y 1x240 RM/25 6/10 kV | 456 | 0.122 | 0.105 | 0.416 | cs | 240 | 0.00403 | MV
NA2XS2Y 1x150 RM/25 12/20 kV | 250 | 0.206 | 0.116 | 0.319 | cs | 150 | 0.00403 | MV
NA2XS2Y 1x120 RM/25 12/20 kV | 230 | 0.253 | 0.119 | 0.283 | cs | 120 | 0.00403 | MV
NA2XS2Y 1x70 RM/25 12/20 kV | 190 | 0.443 | 0.132 | 0.22 | cs | 70 | 0.00403 | MV
NA2XS2Y 1x150 RM/25 6/10 kV | 360 | 0.206 | 0.11 | 0.315 | cs | 150 | 0.00403 | MV
NA2XS2Y 1x120 RM/25 6/10 kV | 340 | 0.253 | 0.113 | 0.28 | cs | 120 | 0.00403 | MV
NA2XS2Y 1x70 RM/25 6/10 kV | 280 | 0.443 | 0.123 | 0.217 | cs | 70 | 0.00403 | MV
N2XS(FL)2Y 1x120 RM/35 64/110 kV | 112 | 0.153 | 0.166 | 0.366 | cs | 120 | 0.00393 | HV
N2XS(FL)2Y 1x185 RM/35 64/110 kV | 125 | 0.099 | 0.156 | 0.457 | cs | 185 | 0.00393 | HV
N2XS(FL)2Y 1x240 RM/35 64/110 kV | 135 | 0.075 | 0.149 | 0.526 | cs | 240 | 0.00393 | HV
N2XS(FL)2Y 1x300 RM/35 64/110 kV | 144 | 0.06 | 0.144 | 0.588 | cs | 300 | 0.00393 | HV
15-AL1/3-ST1A 0.4 | 11 | 1.8769 | 0.35 | 0.105 | ol | 16 | 0.00403 | LV
24-AL1/4-ST1A 0.4 | 11.25 | 1.2012 | 0.335 | 0.14 | ol | 24 | 0.00403 | LV
48-AL1/8-ST1A 0.4 | 12.2 | 0.5939 | 0.3 | 0.21 | ol | 48 | 0.00403 | LV
94-AL1/15-ST1A 0.4 | 13.2 | 0.306 | 0.29 | 0.35 | ol | 94 | 0.00403 | LV
34-AL1/6-ST1A 10.0 | 9.7 | 0.8342 | 0.36 | 0.17 | ol | 34 | 0.00403 | MV
48-AL1/8-ST1A 10.0 | 10.1 | 0.5939 | 0.35 | 0.21 | ol | 48 | 0.00403 | MV
70-AL1/11-ST1A 10.0 | 10.4 | 0.4132 | 0.339 | 0.29 | ol | 70 | 0.00403 | MV
94-AL1/15-ST1A 10.0 | 10.75 | 0.306 | 0.33 | 0.35 | ol | 94 | 0.00403 | MV
122-AL1/20-ST1A 10.0 | 11.1 | 0.2376 | 0.323 | 0.41 | ol | 122 | 0.00403 | MV
149-AL1/24-ST1A 10.0 | 11.25 | 0.194 | 0.315 | 0.47 | ol | 149 | 0.00403 | MV
34-AL1/6-ST1A 20.0 | 9.15 | 0.8342 | 0.382 | 0.17 | ol | 34 | 0.00403 | MV
48-AL1/8-ST1A 20.0 | 9.5 | 0.5939 | 0.372 | 0.21 | ol | 48 | 0.00403 | MV
70-AL1/11-ST1A 20.0 | 9.7 | 0.4132 | 0.36 | 0.29 | ol | 70 | 0.00403 | MV
94-AL1/15-ST1A 20.0 | 10 | 0.306 | 0.35 | 0.35 | ol | 94 | 0.00403 | MV
122-AL1/20-ST1A 20.0 | 10.3 | 0.2376 | 0.344 | 0.41 | ol | 122 | 0.00403 | MV
149-AL1/24-ST1A 20.0 | 10.5 | 0.194 | 0.337 | 0.47 | ol | 149 | 0.00403 | MV
184-AL1/30-ST1A 20.0 | 10.75 | 0.1571 | 0.33 | 0.535 | ol | 184 | 0.00403 | MV
243-AL1/39-ST1A 20.0 | 11 | 0.1188 | 0.32 | 0.645 | ol | 243 | 0.00403 | MV
48-AL1/8-ST1A 110.0 | 8 | 0.5939 | 0.46 | 0.21 | ol | 48 | 0.00403 | HV
70-AL1/11-ST1A 110.0 | 8.4 | 0.4132 | 0.45 | 0.29 | ol | 70 | 0.00403 | HV
94-AL1/15-ST1A 110.0 | 8.65 | 0.306 | 0.44 | 0.35 | ol | 94 | 0.00403 | HV
122-AL1/20-ST1A 110.0 | 8.5 | 0.2376 | 0.43 | 0.41 | ol | 122 | 0.00403 | HV
149-AL1/24-ST1A 110.0 | 8.75 | 0.194 | 0.41 | 0.47 | ol | 149 | 0.00403 | HV
184-AL1/30-ST1A 110.0 | 8.8 | 0.1571 | 0.4 | 0.535 | ol | 184 | 0.00403 | HV
243-AL1/39-ST1A 110.0 | 9 | 0.1188 | 0.39 | 0.645 | ol | 243 | 0.00403 | HV
305-AL1/39-ST1A 110.0 | 9.2 | 0.0949 | 0.38 | 0.74 | ol | 305 | 0.00403 | HV
490-AL1/64-ST1A 110.0 | 9.75 | 0.059 | 0.37 | 0.96 | ol | 490 | 0.00403 | HV
679-AL1/86-ST1A 110.0 | 9.95 | 0.042 | 0.36 | 1.15 | ol | 679 | 0.00403 | HV
490-AL1/64-ST1A 220.0 | 10 | 0.059 | 0.285 | 0.96 | ol | 490 | 0.00403 | HV
679-AL1/86-ST1A 220.0 | 11.7 | 0.042 | 0.275 | 1.15 | ol | 679 | 0.00403 | HV
490-AL1/64-ST1A 380.0 | 11 | 0.059 | 0.253 | 0.96 | ol | 490 | 0.00403 | HV
679-AL1/86-ST1A 380.0 | 14.6 | 0.042 | 0.25 | 1.15 | ol | 679 | 0.00403 | HV

## trafo_std_types
| i0_percent | pfe_kw | vkr_percent | sn_mva | vn_lv_kv | vn_hv_kv | vk_percent | shift_degree | vector_group | tap_side | tap_neutral | tap_min | tap_max | tap_step_degree | tap_step_percent | tap_phase_shifter
160 MVA 380/110 kV | 0.06 | 60 | 0.25 | 160 | 110 | 380 | 12.2 | 0 | Yy0 | hv | 0 | -9 | 9 | 0 | 1.5 | FALSE
100 MVA 220/110 kV | 0.06 | 55 | 0.26 | 100 | 110 | 220 | 12 | 0 | Yy0 | hv | 0 | -9 | 9 | 0 | 1.5 | FALSE
63 MVA 110/20 kV | 0.04 | 22 | 0.32 | 63 | 20 | 110 | 18 | 150 | YNd5 | hv | 0 | -9 | 9 | 0 | 1.5 | FALSE
40 MVA 110/20 kV | 0.05 | 18 | 0.34 | 40 | 20 | 110 | 16.2 | 150 | YNd5 | hv | 0 | -9 | 9 | 0 | 1.5 | FALSE
25 MVA 110/20 kV | 0.07 | 14 | 0.41 | 25 | 20 | 110 | 12 | 150 | YNd5 | hv | 0 | -9 | 9 | 0 | 1.5 | FALSE
63 MVA 110/10 kV | 0.04 | 22 | 0.32 | 63 | 10 | 110 | 18 | 150 | YNd5 | hv | 0 | -9 | 9 | 0 | 1.5 | FALSE
40 MVA 110/10 kV | 0.05 | 18 | 0.34 | 40 | 10 | 110 | 16.2 | 150 | YNd5 | hv | 0 | -9 | 9 | 0 | 1.5 | FALSE
25 MVA 110/10 kV | 0.07 | 14 | 0.41 | 25 | 10 | 110 | 12 | 150 | YNd5 | hv | 0 | -9 | 9 | 0 | 1.5 | FALSE
0.25 MVA 20/0.4 kV | 0.32 | 0.8 | 1.44 | 0.25 | 0.4 | 20 | 6 | 150 | Yzn5 | hv | 0 | -2 | 2 | 0 | 2.5 | FALSE
0.4 MVA 20/0.4 kV | 0.3375 | 1.35 | 1.425 | 0.4 | 0.4 | 20 | 6 | 150 | Dyn5 | hv | 0 | -2 | 2 | 0 | 2.5 | FALSE
0.63 MVA 20/0.4 kV | 0.2619 | 1.65 | 1.206 | 0.63 | 0.4 | 20 | 6 | 150 | Dyn5 | hv | 0 | -2 | 2 | 0 | 2.5 | FALSE
0.25 MVA 10/0.4 kV | 0.24 | 0.6 | 1.2 | 0.25 | 0.4 | 10 | 4 | 150 | Dyn5 | hv | 0 | -2 | 2 | 0 | 2.5 | FALSE
0.4 MVA 10/0.4 kV | 0.2375 | 0.95 | 1.325 | 0.4 | 0.4 | 10 | 4 | 150 | Dyn5 | hv | 0 | -2 | 2 | 0 | 2.5 | FALSE
0.63 MVA 10/0.4 kV | 0.1873 | 1.18 | 1.0794 | 0.63 | 0.4 | 10 | 4 | 150 | Dyn5 | hv | 0 | -2 | 2 | 0 | 2.5 | FALSE

## trafo3w_std_types
| sn_hv_mva | sn_mv_mva | sn_lv_mva | vn_hv_kv | vn_mv_kv | vn_lv_kv | vk_hv_percent | vk_mv_percent | vk_lv_percent | vkr_hv_percent | vkr_mv_percent | vkr_lv_percent | pfe_kw | i0_percent | shift_mv_degree | shift_lv_degree | vector_group | tap_side | tap_neutral | tap_min | tap_max | tap_step_percent
63/25/38 MVA 110/20/10 kV | 63 | 25 | 38 | 110 | 20 | 10 | 10.4 | 10.4 | 10.4 | 0.28 | 0.32 | 0.35 | 35 | 0.89 | 0 | 0 | YN0yn0yn0 | hv | 0 | -10 | 10 | 1.2
63/25/38 MVA 110/10/10 kV | 63 | 25 | 38 | 110 | 10 | 10 | 10.4 | 10.4 | 10.4 | 0.28 | 0.32 | 0.35 | 35 | 0.89 | 0 | 0 | YN0yn0yn0 | hv | 0 | -10 | 10 | 1.2

## fuse_std_types
| fuse_type | i_rated_a | t_avg | t_min | t_total | x_avg | x_min | x_total
HV 100A | HV 100A | 100 | 0 | [10.0, 3.64, 0.854, 0.281, 0.1, 0.0531, 0.022, 0.01] | [10.0, 4.267, 1.21, 0.403, 0.1, 0.058, 0.022, 0.01] | 0 | [300.0, 350.0, 450.0, 550.0, 700.0, 850.0, 1200.0, 1752.0] | [600.0, 700.0, 900.0, 1150.0, 1665.0, 2000.0, 3000.0, 4313.0]
HV 10A | HV 10A | 10 | 0 | [10.0, 1675.0, 0.344, 0.156, 0.1, 0.0417, 0.0171, 0.01] | [10.0, 1.3, 0.3, 0.155, 0.1, 0.0555, 0.023, 0.01] | 0 | [30.0, 32.0, 35.0, 37.0, 39.0, 50.0, 70.0, 88.0] | [60.0, 70.0, 80.0, 87.0, 94.0, 110.0, 150.0, 216.0]
HV 125A | HV 125A | 125 | 0 | [10.0, 1.82, 0.344, 0.1, 0.0467, 0.0269, 0.01] | [10.0, 2.478, 0.426, 0.1, 0.0427, 0.0211, 0.01] | 0 | [375.0, 500.0, 700.0, 925.0, 1200.0, 1500.0, 2341.0] | [750.0, 1000.0, 1500.0, 2200.0, 3000.0, 4000.0, 5765.0]
HV 160A | HV 160A | 160 | 0 | [10.0, 4.15, 1.03, 0.198, 0.1, 0.051, 0.0172, 0.01] | [10.0, 2.3, 0.734, 0.274, 0.1, 0.046, 0.0177, 0.01] | 0 | [480.0, 550.0, 700.0, 1000.0, 1260.0, 1600.0, 2500.0, 3227.0] | [960.0, 1300.0, 1700.0, 2200.0, 2996.0, 4000.0, 6000.0, 7946.0]
HV 16A | HV 16A | 16 | 0 | [10.0, 0.352, 0.164, 0.1, 0.0649, 0.0342, 0.01] | [10.0, 2.34, 0.722, 0.181, 0.1, 0.055, 0.0296, 0.01] | 0 | [48.0, 60.0, 65.0, 71.0, 80.0, 100.0, 162.0] | [96.0, 110.0, 125.0, 150.0, 168.0, 200.0, 250.0, 398.0]
HV 200A | HV 200A | 200 | 0 | [10.0, 4.267, 1.21, 0.403, 0.1, 0.058, 0.022, 0.01] | [10.0, 3.73, 1.654, 0.328, 0.1, 0.0531, 0.019, 0.01] | 0 | [600.0, 700.0, 900.0, 1150.0, 1665.0, 2000.0, 3000.0, 4313.0] | [1200.0, 1500.0, 1800.0, 2700.0, 3960.0, 5000.0, 7500.0, 10620.0]
HV 20A | HV 20A | 20 | 0 | [10.0, 1.3, 0.3, 0.155, 0.1, 0.0555, 0.023, 0.01] | [10.0, 1.3, 0.161, 0.1, 0.0611, 0.0399, 0.0141, 0.01] | 0 | [60.0, 70.0, 80.0, 87.0, 94.0, 110.0, 150.0, 216.0] | [120.0, 150.0, 200.0, 223.0, 260.0, 300.0, 450.0, 532.0]
HV 25A | HV 25A | 25 | 0 | [10.0, 2.512, 0.833, 0.299, 0.1, 0.0372, 0.0223, 0.01] | [10.0, 3.125, 0.597, 0.198, 0.1, 0.0378, 0.022, 0.01] | 0 | [75.0, 82.0, 90.0, 100.0, 124.0, 170.0, 200.0, 289.0] | [150.0, 170.0, 210.0, 250.0, 294.0, 400.0, 500.0, 711.0]
HV 31.5A | HV 31.5A | 31.5 | 0 | [10.0, 2.34, 0.722, 0.181, 0.1, 0.055, 0.0296, 0.01] | [10.0, 2.84, 0.368, 0.164, 0.1, 0.0621, 0.0378, 0.0195, 0.01] | 0 | [95.0, 110.0, 125.0, 150.0, 165.0, 200.0, 250.0, 390.0] | [189.0, 220.0, 300.0, 350.0, 393.0, 450.0, 530.0, 700.0, 960.0]
HV 40A | HV 40A | 40 | 0 | [10.0, 1.3, 0.161, 0.1, 0.0611, 0.0399, 0.0141, 0.01] | [10.0, 2.05, 0.369, 0.198, 0.1, 0.051, 0.0298, 0.01] | 0 | [120.0, 150.0, 200.0, 223.0, 260.0, 300.0, 450.0, 532.0] | [240.0, 300.0, 400.0, 450.0, 530.0, 650.0, 800.0, 1311.0]
HV 50A | HV 50A | 50 | 0 | [10.0, 3.215, 0.597, 0.198, 0.1, 0.0378, 0.022, 0.01] | [10.0, 3.64, 0.854, 0.281, 0.1, 0.0531, 0.022, 0.01] | 0 | [150.0, 170.0, 210.0, 250.0, 294.0, 400.0, 500.0, 711.0] | [300.0, 350.0, 450.0, 550.0, 700.0, 850.0, 1200.0, 1752.0]
HV 6.3A | HV 6.3A | 6.3 | 0 | [10.0, 1.39, 0.344, 0.168, 0.1, 0.056, 0.0263, 0.01] | [10.0, 1.711, 0.516, 0.198, 0.1, 0.0634, 0.0303, 0.01] | 0 | [19.0, 19.5, 20.4, 20.8, 22.0, 25.0, 32.0, 48.0] | [38.0, 40.0, 43.0, 48.0, 53.0, 60.0, 75.0, 118.0]
HV 63A | HV 63A | 63 | 0 | [10.0, 2.84, 0.368, 0.164, 0.1, 0.0621, 0.0378, 0.0195, 0.01] | [10.0, 1.82, 0.344, 0.1, 0.0467, 0.0269, 0.01] | 0 | [189.0, 220.0, 300.0, 350.0, 393.0, 450.0, 530.0, 700.0, 961.0] | [378.0, 500.0, 700.0, 934.0, 1200.0, 1500.0, 2366.0]
HV 80A | HV 80A | 80 | 0 | [10.0, 2.05, 0.369, 0.198, 0.1, 0.051, 0.0298, 0.01] | [10.0, 4.15, 1.03, 0.198, 0.1, 0.051, 0.0172, 0.01] | 0 | [240.0, 300.0, 400.0, 450.0, 530.0, 650.0, 800.0, 1311.0] | [480.0, 550.0, 700.0, 1000.0, 1260.0, 1600.0, 2500.0, 3227.0]
Siemens NH-1-100 | Siemens NH-1-100 | 100 | [5400.0, 2000.0, 400.0, 20.0, 1.0, 0.2, 0.012, 0.004] | 0 | 0 | [150.0, 190.0, 250.0, 430.0, 900.0, 1250.0, 2700.0, 3600.0] | 0 | 0
Siemens NH-1-125 | Siemens NH-1-125 | 125 | [4800.0, 120.0, 7.0, 0.1, 0.004] | 0 | 0 | [180.0, 400.0, 740.0, 2000.0, 4250.0] | 0 | 0
Siemens NH-1-16 | Siemens NH-1-16 | 16 | [4000.0, 400.0, 2.0, 0.1, 0.04, 0.01] | 0 | 0 | [26.0, 35.0, 75.0, 150.0, 200.0, 300.0] | 0 | 0
Siemens NH-1-160 | Siemens NH-1-160 | 160 | [4800.0, 120.0, 7.0, 0.1, 0.004] | 0 | 0 | [210.0, 500.0, 900.0, 2300.0, 5000.0] | 0 | 0
Siemens NH-1-25 | Siemens NH-1-25 | 25 | [4000.0, 1000.0, 10.0, 0.2, 0.02, 0.01] | 0 | 0 | [40.0, 50.0, 100.0, 210.0, 400.0, 500.0] | 0 | 0
Siemens NH-1-50 | Siemens NH-1-50 | 50 | [4000.0, 40.0, 4.0, 1.0, 0.02, 0.01] | 0 | 0 | [86.0, 200.0, 300.0, 400.0, 1000.0, 1280.0] | 0 | 0
Siemens NH-1-63 | Siemens NH-1-63 | 63 | [4000.0, 100.0, 10.0, 2.0, 0.04, 0.01] | 0 | 0 | [100.0, 200.0, 300.0, 400.0, 1000.0, 1500.0] | 0 | 0
Siemens NH-1-80 | Siemens NH-1-80 | 80 | [4800.0, 120.0, 7.0, 0.1, 0.01] | 0 | 0 | [150.58, 250.0, 450.0, 1150.0, 2470.0] | 0 | 0
Siemens NH-2-1000 | Siemens NH-2-1000 | 1000 | [4800.0, 120.0, 7.0, 0.1, 0.004] | 0 | 0 | [1900.0, 3500.0, 8400.0, 24000.0, 52000.0] | 0 | 0
Siemens NH-2-200 | Siemens NH-2-200 | 200 | [4800.0, 120.0, 7.0, 0.1, 0.004] | 0 | 0 | [280.0, 650.0, 1200.0, 3000.0, 7000.0] | 0 | 0
Siemens NH-2-224 | Siemens NH-2-224 | 224 | [4800.0, 120.0, 7.0, 0.2, 0.04, 0.004] | 0 | 0 | [400.0, 750.0, 1453.0, 3025.0, 4315.0, 7600.0] | 0 | 0
Siemens NH-2-250 | Siemens NH-2-250 | 250 | [4800.0, 120.0, 7.0, 0.1, 0.004] | 0 | 0 | [450.0, 800.0, 1650.0, 4000.0, 8500.0] | 0 | 0
Siemens NH-2-315 | Siemens NH-2-315 | 315 | [4800.0, 120.0, 7.0, 0.1, 0.004] | 0 | 0 | [550.0, 920.0, 1900.0, 5000.0, 11000.0] | 0 | 0
Siemens NH-2-355 | Siemens NH-2-355 | 355 | [4800.0, 120.0, 6.0, 0.1, 0.004] | 0 | 0 | [650.0, 1116.27, 2350.0, 5840.0, 12790.0] | 0 | 0
Siemens NH-2-400 | Siemens NH-2-400 | 400 | [4800.0, 120.0, 7.0, 0.1, 0.004] | 0 | 0 | [720.0, 1350.0, 2800.0, 6500.0, 15000.0] | 0 | 0
Siemens NH-2-425 | Siemens NH-2-425 | 425 | [4800.0, 120.0, 7.0, 0.1, 0.004] | 0 | 0 | [850.0, 1500.0, 3050.0, 7500.0, 16500.0] | 0 | 0
Siemens NH-2-630 | Siemens NH-2-630 | 630 | [4800.0, 120.0, 7.0, 0.1, 0.004] | 0 | 0 | [1200.0, 2000.0, 4800.0, 12000.0, 26000.0] | 0 | 0

## dtypes
| element | column | dtype
0 | bus | name | object
1 | bus | vn_kv | float64
2 | bus | type | object
3 | bus | zone | object
4 | bus | in_service | bool
5 | load | name | object
6 | load | bus | uint32
7 | load | p_mw | float64
8 | load | q_mvar | float64
9 | load | const_z_percent | float64
10 | load | const_i_percent | float64
11 | load | sn_mva | float64
12 | load | scaling | float64
13 | load | in_service | bool
14 | load | type | object
15 | ext_grid | name | object
16 | ext_grid | bus | uint32
17 | ext_grid | vm_pu | float64
18 | ext_grid | va_degree | float64
19 | ext_grid | slack_weight | float64
20 | ext_grid | in_service | bool
21 | line | name | object
22 | line | std_type | object
23 | line | from_bus | uint32
24 | line | to_bus | uint32
25 | line | length_km | float64
26 | line | r_ohm_per_km | float64
27 | line | x_ohm_per_km | float64
28 | line | c_nf_per_km | float64
29 | line | g_us_per_km | float64
30 | line | max_i_ka | float64
31 | line | df | float64
32 | line | parallel | uint32
33 | line | type | object
34 | line | in_service | bool
35 | trafo | name | object
36 | trafo | std_type | object
37 | trafo | hv_bus | uint32
38 | trafo | lv_bus | uint32
39 | trafo | sn_mva | float64
40 | trafo | vn_hv_kv | float64
41 | trafo | vn_lv_kv | float64
42 | trafo | vk_percent | float64
43 | trafo | vkr_percent | float64
44 | trafo | pfe_kw | float64
45 | trafo | i0_percent | float64
46 | trafo | shift_degree | float64
47 | trafo | tap_side | object
48 | trafo | tap_neutral | int32
49 | trafo | tap_min | int32
50 | trafo | tap_max | int32
51 | trafo | tap_step_percent | float64
52 | trafo | tap_step_degree | float64
53 | trafo | tap_pos | int32
54 | trafo | tap_phase_shifter | bool
55 | trafo | parallel | uint32
56 | trafo | df | float64
57 | trafo | in_service | bool
58 | line_geodata | coords | object
59 | bus_geodata | x | float64
60 | bus_geodata | y | float64
61 | bus_geodata | coords | object

## parameters
| version | format_version | converged | OPF_converged | name | f_hz | sn_mva
0 | 2.14.6 | 2.14.0 | FALSE | FALSE |  | 50 | 1