## bus
| name | vn_kv | type | zone | in_service
0 | bus_LV_743-6_0_4_node_0 | 0.4 | n |  | TRUE
1 | bus_LV_743-6_0_4_node_1 | 0.4 | n |  | TRUE
2 | bus_LV_743-6_0_4_node_2 | 0.4 | n |  | TRUE
3 | bus_LV_743-6_0_4_node_4 | 0.4 | n |  | TRUE
4 | bus_LV_743-6_0_4_node_7 | 0.4 | n |  | TRUE
5 | bus_LV_743-6_0_4_node_35 | 0.4 | n |  | TRUE
6 | bus_LV_743-6_0_4_node_26 | 0.4 | n |  | TRUE
7 | bus_LV_743-6_0_4_node_5 | 0.4 | n |  | TRUE
8 | bus_LV_743-6_0_4_node_27 | 0.4 | n |  | TRUE
9 | bus_LV_743-6_0_4_node_24 | 0.4 | n |  | TRUE
10 | bus_LV_743-6_0_4_node_6 | 0.4 | n |  | TRUE
11 | bus_LV_743-6_0_4_node_33 | 0.4 | n |  | TRUE
12 | bus_LV_743-6_0_4_node_38 | 0.4 | n |  | TRUE
13 | bus_LV_743-6_0_4_node_8 | 0.4 | n |  | TRUE
14 | bus_LV_743-6_0_4_node_13 | 0.4 | n |  | TRUE
15 | bus_LV_743-6_0_4_node_34 | 0.4 | n |  | TRUE
16 | bus_LV_743-6_0_4_node_10 | 0.4 | n |  | TRUE
17 | bus_LV_743-6_0_4_node_111 | 0.4 | n |  | TRUE
18 | bus_LV_743-6_0_4_node_116 | 0.4 | n |  | TRUE
19 | bus_LV_743-6_0_4_node_11 | 0.4 | n |  | TRUE
20 | bus_LV_743-6_0_4_node_113 | 0.4 | n |  | TRUE
21 | bus_LV_743-6_0_4_node_110 | 0.4 | n |  | TRUE
22 | bus_LV_743-6_0_4_node_12 | 0.4 | n |  | TRUE
23 | bus_LV_743-6_0_4_node_108 | 0.4 | n |  | TRUE
24 | bus_LV_743-6_0_4_node_14 | 0.4 | n |  | TRUE
25 | bus_LV_743-6_0_4_node_92 | 0.4 | n |  | TRUE
26 | bus_LV_743-6_0_4_node_15 | 0.4 | n |  | TRUE
27 | bus_LV_743-6_0_4_node_84 | 0.4 | n |  | TRUE
28 | bus_LV_743-6_0_4_node_83 | 0.4 | n |  | TRUE
29 | bus_LV_743-6_0_4_node_16 | 0.4 | n |  | TRUE
30 | bus_LV_743-6_0_4_node_17 | 0.4 | n |  | TRUE
31 | bus_LV_743-6_0_4_node_115 | 0.4 | n |  | TRUE
32 | bus_LV_743-6_0_4_node_36 | 0.4 | n |  | TRUE
33 | bus_LV_743-6_0_4_node_25 | 0.4 | n |  | TRUE
34 | bus_LV_743-6_0_4_node_32 | 0.4 | n |  | TRUE
35 | bus_LV_743-6_0_4_node_39 | 0.4 | n |  | TRUE
36 | bus_LV_743-6_0_4_node_112 | 0.4 | n |  | TRUE
37 | bus_LV_743-6_0_4_node_93 | 0.4 | n |  | TRUE
38 | bus_LV_743-6_0_4_node_28 | 0.4 | n |  | TRUE
39 | bus_LV_743-6_0_4_node_29 | 0.4 | n |  | TRUE
40 | bus_LV_743-6_0_4_node_31 | 0.4 | n |  | TRUE
41 | bus_LV_743-6_0_4_node_37 | 0.4 | n |  | TRUE
42 | bus_LV_743-6_0_4_node_58 | 0.4 | n |  | TRUE
43 | bus_LV_743-6_0_4_node_105 | 0.4 | n |  | TRUE
44 | bus_LV_743-6_0_4_node_63 | 0.4 | n |  | TRUE
45 | bus_LV_743-6_0_4_node_60 | 0.4 | n |  | TRUE
46 | bus_LV_743-6_0_4_node_103 | 0.4 | n |  | TRUE
47 | bus_LV_743-6_0_4_node_59 | 0.4 | n |  | TRUE
48 | bus_LV_743-6_0_4_node_61 | 0.4 | n |  | TRUE
49 | bus_LV_743-6_0_4_node_62 | 0.4 | n |  | TRUE
50 | bus_LV_743-6_0_4_node_64 | 0.4 | n |  | TRUE
51 | bus_LV_743-6_0_4_node_70 | 0.4 | n |  | TRUE
52 | bus_LV_743-6_0_4_node_97 | 0.4 | n |  | TRUE
53 | bus_LV_743-6_0_4_node_65 | 0.4 | n |  | TRUE
54 | bus_LV_743-6_0_4_node_114 | 0.4 | n |  | TRUE
55 | bus_LV_743-6_0_4_node_86 | 0.4 | n |  | TRUE
56 | bus_LV_743-6_0_4_node_71 | 0.4 | n |  | TRUE
57 | bus_LV_743-6_0_4_node_98 | 0.4 | n |  | TRUE
58 | bus_LV_743-6_0_4_node_99 | 0.4 | n |  | TRUE
59 | bus_LV_743-6_0_4_node_85 | 0.4 | n |  | TRUE
60 | bus_LV_743-6_0_4_node_72 | 0.4 | n |  | TRUE
61 | bus_LV_743-6_0_4_node_119 | 0.4 | n |  | TRUE
62 | bus_LV_743-6_0_4_node_102 | 0.4 | n |  | TRUE
63 | bus_MV_465_1_node_94 | 20 | n |  | TRUE

## load
| name | bus | p_mw | q_mvar | const_z_percent | const_i_percent | sn_mva | scaling | in_service | type
0 | LV_743-6_0_4_load_0 | 0 | 0.0023963 | 0.00060058 | 0 | 0 |  | 1 | TRUE | wye
1 | LV_743-6_0_4_load_1 | 1 | 0.0040919 | 0.0010255 | 0 | 0 |  | 1 | TRUE | wye
2 | LV_743-6_0_4_load_35 | 5 | 0.0029224 | 0.00073241 | 0 | 0 |  | 1 | TRUE | wye
3 | LV_743-6_0_4_load_26 | 6 | 0.0033313 | 0.00083489 | 0 | 0 |  | 1 | TRUE | wye
4 | LV_743-6_0_4_load_27 | 8 | 0.0028116 | 0.00070466 | 0 | 0 |  | 1 | TRUE | wye
5 | LV_743-6_0_4_load_24 | 9 | 0.0028224 | 0.00070737 | 0 | 0 |  | 1 | TRUE | wye
6 | LV_743-6_0_4_load_33 | 11 | 0.0083004 | 0.0020803 | 0 | 0 |  | 1 | TRUE | wye
7 | LV_743-6_0_4_load_38 | 12 | 0.0023254 | 0.0005828 | 0 | 0 |  | 1 | TRUE | wye
8 | LV_743-6_0_4_load_34 | 15 | 0.0040307 | 0.0010102 | 0 | 0 |  | 1 | TRUE | wye
9 | LV_743-6_0_4_load_116 | 18 | 0.0036149 | 0.00090599 | 0 | 0 |  | 1 | TRUE | wye
10 | LV_743-6_0_4_load_113 | 20 | 0.0051674 | 0.0012951 | 0 | 0 |  | 1 | TRUE | wye
11 | LV_743-6_0_4_load_110 | 21 | 0.012406 | 0.0031093 | 0 | 0 |  | 1 | TRUE | wye
12 | LV_743-6_0_4_load_108 | 23 | 0.0033141 | 0.0008306 | 0 | 0 |  | 1 | TRUE | wye
13 | LV_743-6_0_4_load_84 | 27 | 0.01316 | 0.0032981 | 0 | 0 |  | 1 | TRUE | wye
14 | LV_743-6_0_4_load_83 | 28 | 0.0040666 | 0.0010192 | 0 | 0 |  | 1 | TRUE | wye
15 | LV_743-6_0_4_load_115 | 31 | 0.0015406 | 0.00038612 | 0 | 0 |  | 1 | TRUE | wye
16 | LV_743-6_0_4_load_36 | 32 | 0.0030749 | 0.00077064 | 0 | 0 |  | 1 | TRUE | wye
17 | LV_743-6_0_4_load_25 | 33 | 0.0033349 | 0.00083581 | 0 | 0 |  | 1 | TRUE | wye
18 | LV_743-6_0_4_load_32 | 34 | 0.0065098 | 0.0016315 | 0 | 0 |  | 1 | TRUE | wye
19 | LV_743-6_0_4_load_39 | 35 | 0.0020037 | 0.00050218 | 0 | 0 |  | 1 | TRUE | wye
20 | LV_743-6_0_4_load_112 | 36 | 0.0088844 | 0.0022266 | 0 | 0 |  | 1 | TRUE | wye
21 | LV_743-6_0_4_load_93 | 37 | 0.016932 | 0.0042435 | 0 | 0 |  | 1 | TRUE | wye
22 | LV_743-6_0_4_load_28 | 38 | 0.0024456 | 0.00061291 | 0 | 0 |  | 1 | TRUE | wye
23 | LV_743-6_0_4_load_29 | 39 | 0.0027046 | 0.00067782 | 0 | 0 |  | 1 | TRUE | wye
24 | LV_743-6_0_4_load_31 | 40 | 0.0019606 | 0.00049137 | 0 | 0 |  | 1 | TRUE | wye
25 | LV_743-6_0_4_load_37 | 41 | 0.0016136 | 0.00040441 | 0 | 0 |  | 1 | TRUE | wye
26 | LV_743-6_0_4_load_58 | 42 | 0.010047 | 0.0025181 | 0 | 0 |  | 1 | TRUE | wye
27 | LV_743-6_0_4_load_63 | 44 | 0.0061315 | 0.0015367 | 0 | 0 |  | 1 | TRUE | wye
28 | LV_743-6_0_4_load_103 | 46 | 0.00093467 | 0.00023425 | 0 | 0 |  | 1 | TRUE | wye
29 | LV_743-6_0_4_load_59 | 47 | 0.0063727 | 0.0015971 | 0 | 0 |  | 1 | TRUE | wye
30 | LV_743-6_0_4_load_62 | 49 | 0.022907 | 0.0057409 | 0 | 0 |  | 1 | TRUE | wye
31 | LV_743-6_0_4_load_64 | 50 | 0.0048112 | 0.0012058 | 0 | 0 |  | 1 | TRUE | wye
32 | LV_743-6_0_4_load_70 | 51 | 0.060654 | 0.015201 | 0 | 0 |  | 1 | TRUE | wye
33 | LV_743-6_0_4_load_97 | 52 | 0.0053986 | 0.001353 | 0 | 0 |  | 1 | TRUE | wye
34 | LV_743-6_0_4_load_114 | 54 | 0.0024893 | 0.00062387 | 0 | 0 |  | 1 | TRUE | wye
35 | LV_743-6_0_4_load_86 | 55 | 0.00090289 | 0.00022628 | 0 | 0 |  | 1 | TRUE | wye
36 | LV_743-6_0_4_load_71 | 56 | 0.014944 | 0.0037454 | 0 | 0 |  | 1 | TRUE | wye
37 | LV_743-6_0_4_load_98 | 57 | 0.0063676 | 0.0015959 | 0 | 0 |  | 1 | TRUE | wye
38 | LV_743-6_0_4_load_99 | 58 | 0.010381 | 0.0026018 | 0 | 0 |  | 1 | TRUE | wye
39 | LV_743-6_0_4_load_85 | 59 | 0.0030455 | 0.00076326 | 0 | 0 |  | 1 | TRUE | wye
40 | LV_743-6_0_4_load_72 | 60 | 0.015277 | 0.0038288 | 0 | 0 |  | 1 | TRUE | wye
41 | LV_743-6_0_4_load_119 | 61 | 0.0085256 | 0.0021367 | 0 | 0 |  | 1 | TRUE | wye
42 | LV_743-6_0_4_load_102 | 62 | 0.012293 | 0.003081 | 0 | 0 |  | 1 | TRUE | wye

## ext_grid
| name | bus | vm_pu | va_degree | slack_weight | in_service
0 |  | 20 | 1 | 0 | 1 | TRUE

## line
| name | std_type | from_bus | to_bus | length_km | r_ohm_per_km | x_ohm_per_km | c_nf_per_km | g_us_per_km | max_i_ka | df | parallel | type | in_service
0 | LV_743-6_0_4_line_0 |  | 0 | 1 | 0.021463 | 0.125 | 0.08 | 261 | 0 | 0.364 | 1 | 1 | cs | TRUE
1 | LV_743-6_0_4_line_1 |  | 0 | 2 | 0.023115 | 0.125 | 0.08 | 261 | 0 | 0.364 | 1 | 1 | cs | TRUE
2 | LV_743-6_0_4_line_2 |  | 2 | 3 | 0.003831 | 0.125 | 0.08 | 261 | 0 | 0.364 | 1 | 1 | cs | TRUE
3 | LV_743-6_0_4_line_3 |  | 3 | 4 | 0.042752 | 0.125 | 0.08 | 261 | 0 | 0.364 | 1 | 1 | cs | TRUE
4 | LV_743-6_0_4_line_4 |  | 3 | 5 | 0.03669 | 0.125 | 0.08 | 261 | 0 | 0.364 | 1 | 1 | cs | TRUE
5 | LV_743-6_0_4_line_5 |  | 3 | 6 | 0.011319 | 0.125 | 0.08 | 261 | 0 | 0.364 | 1 | 1 | cs | TRUE
6 | LV_743-6_0_4_line_6 |  | 4 | 12 | 0.012183 | 0.125 | 0.08 | 261 | 0 | 0.364 | 1 | 1 | cs | TRUE
7 | LV_743-6_0_4_line_7 |  | 4 | 10 | 0.015633 | 0.125 | 0.08 | 261 | 0 | 0.364 | 1 | 1 | cs | TRUE
8 | LV_743-6_0_4_line_8 |  | 5 | 32 | 0.026686 | 0.125 | 0.08 | 261 | 0 | 0.364 | 1 | 1 | cs | TRUE
9 | LV_743-6_0_4_line_9 |  | 6 | 33 | 0.028971 | 0.125 | 0.08 | 261 | 0 | 0.364 | 1 | 1 | cs | TRUE
10 | LV_743-6_0_4_line_10 |  | 7 | 8 | 0.016569 | 0.125 | 0.08 | 261 | 0 | 0.364 | 1 | 1 | cs | TRUE
11 | LV_743-6_0_4_line_11 |  | 7 | 9 | 0.0065637 | 0.125 | 0.08 | 261 | 0 | 0.364 | 1 | 1 | cs | TRUE
12 | LV_743-6_0_4_line_12 |  | 9 | 33 | 0.0070324 | 0.125 | 0.08 | 261 | 0 | 0.364 | 1 | 1 | cs | TRUE
13 | LV_743-6_0_4_line_13 |  | 10 | 11 | 0.021266 | 0.125 | 0.08 | 261 | 0 | 0.364 | 1 | 1 | cs | TRUE
14 | LV_743-6_0_4_line_14 |  | 11 | 34 | 0.034703 | 0.125 | 0.08 | 261 | 0 | 0.364 | 1 | 1 | cs | TRUE
15 | LV_743-6_0_4_line_15 |  | 12 | 35 | 0.025371 | 0.125 | 0.08 | 261 | 0 | 0.364 | 1 | 1 | cs | TRUE
16 | LV_743-6_0_4_line_16 |  | 13 | 14 | 0.32138 | 0.125 | 0.08 | 261 | 0 | 0.364 | 1 | 2 | cs | TRUE
17 | LV_743-6_0_4_line_17 |  | 13 | 15 | 0.11163 | 0.125 | 0.08 | 261 | 0 | 0.364 | 1 | 1 | cs | TRUE
18 | LV_743-6_0_4_line_18 |  | 14 | 23 | 0.010563 | 0.125 | 0.08 | 261 | 0 | 0.364 | 1 | 1 | cs | TRUE
19 | LV_743-6_0_4_line_19 |  | 14 | 22 | 0.043258 | 0.125 | 0.08 | 261 | 0 | 0.364 | 1 | 2 | cs | TRUE
20 | LV_743-6_0_4_line_20 |  | 15 | 34 | 0.027474 | 0.125 | 0.08 | 261 | 0 | 0.364 | 1 | 1 | cs | TRUE
21 | LV_743-6_0_4_line_21 |  | 16 | 17 | 0.003741 | 0.125 | 0.08 | 261 | 0 | 0.364 | 1 | 2 | cs | TRUE
22 | LV_743-6_0_4_line_22 |  | 16 | 18 | 0.040484 | 0.125 | 0.08 | 261 | 0 | 0.364 | 1 | 2 | cs | TRUE
23 | LV_743-6_0_4_line_23 |  | 17 | 36 | 0.022269 | 0.125 | 0.08 | 261 | 0 | 0.364 | 1 | 1 | cs | TRUE
24 | LV_743-6_0_4_line_24 |  | 17 | 21 | 0.028967 | 0.125 | 0.08 | 261 | 0 | 0.364 | 1 | 2 | cs | TRUE
25 | LV_743-6_0_4_line_25 |  | 18 | 22 | 0.0020754 | 0.125 | 0.08 | 261 | 0 | 0.364 | 1 | 2 | cs | TRUE
26 | LV_743-6_0_4_line_26 |  | 19 | 20 | 0.0061292 | 0.125 | 0.08 | 261 | 0 | 0.364 | 1 | 2 | cs | TRUE
27 | LV_743-6_0_4_line_27 |  | 19 | 21 | 0.0075936 | 0.125 | 0.08 | 261 | 0 | 0.364 | 1 | 2 | cs | TRUE
28 | LV_743-6_0_4_line_28 |  | 20 | 24 | 0.034664 | 0.125 | 0.08 | 261 | 0 | 0.364 | 1 | 2 | cs | TRUE
29 | LV_743-6_0_4_line_29 |  | 24 | 25 | 0.000975 | 0.125 | 0.08 | 261 | 0 | 0.364 | 1 | 2 | cs | TRUE
30 | LV_743-6_0_4_line_30 |  | 25 | 37 | 0.020332 | 0.125 | 0.08 | 261 | 0 | 0.364 | 1 | 2 | cs | TRUE
31 | LV_743-6_0_4_line_31 |  | 25 | 27 | 0.021054 | 0.125 | 0.08 | 261 | 0 | 0.364 | 1 | 1 | cs | TRUE
32 | LV_743-6_0_4_line_32 |  | 26 | 27 | 0.011532 | 0.125 | 0.08 | 261 | 0 | 0.364 | 1 | 1 | cs | TRUE
33 | LV_743-6_0_4_line_33 |  | 26 | 28 | 0.02024 | 0.125 | 0.08 | 261 | 0 | 0.364 | 1 | 1 | cs | TRUE
34 | LV_743-6_0_4_line_34 |  | 28 | 30 | 0.023391 | 0.125 | 0.08 | 261 | 0 | 0.364 | 1 | 1 | cs | TRUE
35 | LV_743-6_0_4_line_35 |  | 29 | 30 | 0.065614 | 0.125 | 0.08 | 261 | 0 | 0.364 | 1 | 1 | cs | TRUE
36 | LV_743-6_0_4_line_36 |  | 29 | 31 | 0.024231 | 0.125 | 0.08 | 261 | 0 | 0.364 | 1 | 1 | cs | TRUE
37 | LV_743-6_0_4_line_37 |  | 32 | 41 | 0.0087658 | 0.125 | 0.08 | 261 | 0 | 0.364 | 1 | 1 | cs | TRUE
38 | LV_743-6_0_4_line_38 |  | 35 | 40 | 0.026087 | 0.125 | 0.08 | 261 | 0 | 0.364 | 1 | 1 | cs | TRUE
39 | LV_743-6_0_4_line_39 |  | 36 | 43 | 0.040205 | 0.125 | 0.08 | 261 | 0 | 0.364 | 1 | 1 | cs | TRUE
40 | LV_743-6_0_4_line_40 |  | 37 | 61 | 0.020639 | 0.125 | 0.08 | 261 | 0 | 0.364 | 1 | 2 | cs | TRUE
41 | LV_743-6_0_4_line_41 |  | 38 | 39 | 0.02734 | 0.125 | 0.08 | 261 | 0 | 0.364 | 1 | 1 | cs | TRUE
42 | LV_743-6_0_4_line_42 |  | 39 | 40 | 0.022921 | 0.125 | 0.08 | 261 | 0 | 0.364 | 1 | 1 | cs | TRUE
43 | LV_743-6_0_4_line_43 |  | 42 | 43 | 0.00010043 | 0.125 | 0.08 | 261 | 0 | 0.364 | 1 | 1 | cs | TRUE
44 | LV_743-6_0_4_line_44 |  | 43 | 46 | 0.013995 | 0.125 | 0.08 | 261 | 0 | 0.364 | 1 | 1 | cs | TRUE
45 | LV_743-6_0_4_line_45 |  | 44 | 45 | 0.013858 | 0.125 | 0.08 | 261 | 0 | 0.364 | 1 | 1 | cs | TRUE
46 | LV_743-6_0_4_line_46 |  | 45 | 49 | 0.022591 | 0.125 | 0.08 | 261 | 0 | 0.364 | 1 | 1 | cs | TRUE
47 | LV_743-6_0_4_line_47 |  | 45 | 47 | 0.0072197 | 0.125 | 0.08 | 261 | 0 | 0.364 | 1 | 1 | cs | TRUE
48 | LV_743-6_0_4_line_48 |  | 46 | 62 | 0.00054724 | 0.125 | 0.08 | 261 | 0 | 0.364 | 1 | 1 | cs | TRUE
49 | LV_743-6_0_4_line_49 |  | 47 | 48 | 0.07317 | 0.125 | 0.08 | 261 | 0 | 0.364 | 1 | 1 | cs | TRUE
50 | LV_743-6_0_4_line_50 |  | 48 | 50 | 0.024302 | 0.125 | 0.08 | 261 | 0 | 0.364 | 1 | 1 | cs | TRUE
51 | LV_743-6_0_4_line_51 |  | 49 | 51 | 0.00082788 | 0.125 | 0.08 | 261 | 0 | 0.364 | 1 | 1 | cs | TRUE
52 | LV_743-6_0_4_line_52 |  | 50 | 52 | 0.032397 | 0.125 | 0.08 | 261 | 0 | 0.364 | 1 | 1 | cs | TRUE
53 | LV_743-6_0_4_line_53 |  | 51 | 56 | 0.028141 | 0.125 | 0.08 | 261 | 0 | 0.364 | 1 | 1 | cs | TRUE
54 | LV_743-6_0_4_line_54 |  | 52 | 57 | 0.0089262 | 0.125 | 0.08 | 261 | 0 | 0.364 | 1 | 1 | cs | TRUE
55 | LV_743-6_0_4_line_55 |  | 53 | 54 | 0.0058836 | 0.125 | 0.08 | 261 | 0 | 0.364 | 1 | 1 | cs | TRUE
56 | LV_743-6_0_4_line_56 |  | 53 | 55 | 0.0068701 | 0.125 | 0.08 | 261 | 0 | 0.364 | 1 | 1 | cs | TRUE
57 | LV_743-6_0_4_line_57 |  | 54 | 58 | 0.0057179 | 0.125 | 0.08 | 261 | 0 | 0.364 | 1 | 1 | cs | TRUE
58 | LV_743-6_0_4_line_58 |  | 55 | 59 | 0.0064109 | 0.125 | 0.08 | 261 | 0 | 0.364 | 1 | 1 | cs | TRUE
59 | LV_743-6_0_4_line_59 |  | 56 | 60 | 0.0017473 | 0.125 | 0.08 | 261 | 0 | 0.364 | 1 | 2 | cs | TRUE
60 | LV_743-6_0_4_line_60 |  | 57 | 58 | 0.003881 | 0.125 | 0.08 | 261 | 0 | 0.364 | 1 | 1 | cs | TRUE
61 | LV_743-6_0_4_line_61 |  | 60 | 61 | 0.0016578 | 0.125 | 0.08 | 261 | 0 | 0.364 | 1 | 2 | cs | TRUE

## trafo
| name | std_type | hv_bus | lv_bus | sn_mva | vn_hv_kv | vn_lv_kv | vk_percent | vkr_percent | pfe_kw | i0_percent | shift_degree | tap_side | tap_neutral | tap_min | tap_max | tap_step_percent | tap_step_degree | tap_pos | tap_phase_shifter | parallel | df | in_service
0 | LV_743-6_0_4_trafo_113 | 0.63 MVA 20/0.4 kV | 63 | 20 | 0.63 | 20 | 0.4 | 6 | 1.206 | 1.65 | 0.2619 | 150 | hv | 0 | -2 | 2 | 2.5 | 0 | 0 | FALSE | 1 | 1 | TRUE

## line_geodata
| x0 | y0 | x1 | y1 | x2 | y2 | x3 | y3 | x4 | y4 | x5 | y5 | x6 | y6 | x7 | y7 | x8 | y8 | x9 | y9 | x10 | y10 | x11 | y11 | x12 | y12 | x13 | y13 | x14 | y14 | x15 | y15 | x16 | y16 | x17 | y17 | x18 | y18
0 | 2584522.7935 | 1219035.7373 | 2584543.5355 | 1219030.2206
1 | 2584500.4551 | 1219041.6786 | 2584522.7935 | 1219035.7373
2 | 2584496.7777 | 1219042.7889 | 2584500.4551 | 1219041.6786
3 | 2584496.7777 | 1219042.7889 | 2584498.0301 | 1219051.624 | 2584506.6504 | 1219080.607 | 2584504.3508 | 1219083.3701
4 | 2584496.7777 | 1219042.7889 | 2584461.6553 | 1219053.3977
5 | 2584496.7777 | 1219042.7889 | 2584496.7662 | 1219038.4197 | 2584497.179 | 1219031.4817
6 | 2584504.3508 | 1219083.3701 | 2584492.5733 | 1219086.4855
7 | 2584504.3508 | 1219083.3701 | 2584512.9947 | 1219080.7905 | 2584515.0069 | 1219087.0889
8 | 2584436.1091 | 1219061.114 | 2584461.6553 | 1219053.3977
9 | 2584504.6826 | 1219004.2572 | 2584505.0792 | 1219007.936 | 2584501.8596 | 1219012.9362 | 2584498.4881 | 1219020.7717 | 2584497.2823 | 1219029.7467 | 2584497.179 | 1219031.4817
10 | 2584512.9332 | 1218993.4516 | 2584502.5109 | 1218980.5492
11 | 2584512.9332 | 1218993.4516 | 2584508.9107 | 1218998.6383
12 | 2584508.9107 | 1218998.6383 | 2584507.5938 | 1219000.3362 | 2584504.6826 | 1219004.2572 | 2584504.6826 | 1219004.2572
13 | 2584515.0069 | 1219087.0889 | 2584535.4991 | 1219081.4049
14 | 2584568.9396 | 1219072.1294 | 2584535.4991 | 1219081.4049
15 | 2584492.5733 | 1219086.4855 | 2584468.0462 | 1219092.9735
16 | 2584604.8032 | 1219173.2377 | 2584603.3012 | 1219167.5717 | 2584635.4824 | 1219158.6608 | 2584668.5737 | 1219149.5031 | 2584687.5823 | 1219143.6617 | 2584688.972 | 1219147.0267 | 2584699.9835 | 1219144.4524 | 2584703.2972 | 1219143.5544 | 2584707.116 | 1219141.3544 | 2584709.5004 | 1219139.0803 | 2584710.1578 | 1219137.9891 | 2584711.1203 | 1219102.2661 | 2584709.4997 | 1219065.349 | 2584705.1472 | 1219028.3835 | 2584702.0946 | 1219009.9474 | 2584697.1744 | 1218994.14 | 2584694.7461 | 1218988.2762 | 2584692.9341 | 1218988.9035 | 2584702.9863 | 1219034.9484
17 | 2584702.9863 | 1219034.9484 | 2584595.4137 | 1219064.7862
18 | 2584604.8032 | 1219173.2377 | 2584615.0129 | 1219170.53
19 | 2584562.992 | 1219184.7753 | 2584589.0078 | 1219177.3811 | 2584604.8032 | 1219173.2377
20 | 2584595.4137 | 1219064.7862 | 2584568.9396 | 1219072.1294
21 | 2584518.4446 | 1219197.4322 | 2584522.0539 | 1219196.411
22 | 2584522.0539 | 1219196.411 | 2584560.9957 | 1219185.3427
23 | 2584518.4446 | 1219197.4322 | 2584520.4465 | 1219208.5444 | 2584521.0297 | 1219219.5069
24 | 2584518.4446 | 1219197.4322 | 2584490.5994 | 1219205.415
25 | 2584562.992 | 1219184.7753 | 2584560.9957 | 1219185.3427
26 | 2584483.2998 | 1219207.5077 | 2584477.4075 | 1219209.1952
27 | 2584483.2998 | 1219207.5077 | 2584490.5994 | 1219205.415
28 | 2584444.0834 | 1219218.7392 | 2584477.4075 | 1219209.1952
29 | 2584444.0834 | 1219218.7392 | 2584443.1432 | 1219219.0085
30 | 2584443.1432 | 1219219.0085 | 2584449.1476 | 1219238.4335
31 | 2584443.1432 | 1219219.0085 | 2584422.8212 | 1219224.5138
32 | 2584411.69 | 1219227.5294 | 2584422.8212 | 1219224.5138
33 | 2584411.69 | 1219227.5294 | 2584407.8532 | 1219228.5734 | 2584392.23 | 1219233.0921
34 | 2584369.7595 | 1219239.5912 | 2584392.23 | 1219233.0921
35 | 2584306.5611 | 1219257.8799 | 2584369.7595 | 1219239.5912
36 | 2584306.5611 | 1219257.8799 | 2584313.6441 | 1219281.0521
37 | 2584427.7177 | 1219063.6486 | 2584436.1091 | 1219061.114
38 | 2584468.0462 | 1219092.9735 | 2584460.1189 | 1219095.0705 | 2584442.9315 | 1219100.0246
39 | 2584524.6319 | 1219259.5406 | 2584522.4489 | 1219240.1351 | 2584521.2366 | 1219223.3953 | 2584521.0297 | 1219219.5069
40 | 2584449.1476 | 1219238.4335 | 2584455.2426 | 1219258.1516
41 | 2584420.9075 | 1219106.3729 | 2584408.5045 | 1219109.948 | 2584394.5887 | 1219113.7737
42 | 2584442.9315 | 1219100.0246 | 2584420.9075 | 1219106.3729
43 | 2584524.6319 | 1219259.5406 | 2584524.6419 | 1219259.6405
44 | 2584524.6319 | 1219259.5406 | 2584538.4034 | 1219257.0498
45 | 2584471.4748 | 1219310.6646 | 2584485.1675 | 1219308.5299
46 | 2584471.4748 | 1219310.6646 | 2584464.8034 | 1219289.0816
47 | 2584471.4748 | 1219310.6646 | 2584465.19 | 1219314.2178
48 | 2584538.4034 | 1219257.0498 | 2584538.9419 | 1219256.9524
49 | 2584398.849 | 1219344.8973 | 2584402.8672 | 1219343.5971 | 2584453.4573 | 1219320.851 | 2584465.19 | 1219314.2178
50 | 2584398.849 | 1219344.8973 | 2584392.5791 | 1219321.4176
51 | 2584464.8034 | 1219289.0816 | 2584464.5589 | 1219288.2907
52 | 2584384.2208 | 1219290.1172 | 2584392.5791 | 1219321.4176
53 | 2584464.5589 | 1219288.2907 | 2584456.2482 | 1219261.4047
54 | 2584384.2208 | 1219290.1172 | 2584381.918 | 1219281.4932
55 | 2584370.2142 | 1219279.6241 | 2584375.9217 | 1219278.1953
56 | 2584370.2142 | 1219279.6241 | 2584363.5497 | 1219281.2922
57 | 2584375.9217 | 1219278.1953 | 2584380.7168 | 1219276.9949 | 2584380.9167 | 1219277.7436
58 | 2584357.3306 | 1219282.8489 | 2584363.5497 | 1219281.2922
59 | 2584455.7322 | 1219259.7354 | 2584456.2482 | 1219261.4047
60 | 2584380.9167 | 1219277.7436 | 2584381.918 | 1219281.4932
61 | 2584455.7322 | 1219259.7354 | 2584455.2426 | 1219258.1516

## bus_geodata
| x | y | coords
0 | 2584522.7935 | 1219035.7373
1 | 2584543.5355 | 1219030.2206
2 | 2584500.4551 | 1219041.6786
3 | 2584496.7777 | 1219042.7889
4 | 2584504.3508 | 1219083.3701
5 | 2584461.6553 | 1219053.3977
6 | 2584497.179 | 1219031.4817
7 | 2584512.9332 | 1218993.4516
8 | 2584502.5109 | 1218980.5492
9 | 2584508.9107 | 1218998.6383
10 | 2584515.0069 | 1219087.0889
11 | 2584535.4991 | 1219081.4049
12 | 2584492.5733 | 1219086.4855
13 | 2584702.9863 | 1219034.9484
14 | 2584604.8032 | 1219173.2377
15 | 2584595.4137 | 1219064.7862
16 | 2584522.0539 | 1219196.411
17 | 2584518.4446 | 1219197.4322
18 | 2584560.9957 | 1219185.3427
19 | 2584483.2998 | 1219207.5077
20 | 2584477.4075 | 1219209.1952
21 | 2584490.5994 | 1219205.415
22 | 2584562.992 | 1219184.7753
23 | 2584615.0129 | 1219170.53
24 | 2584444.0834 | 1219218.7392
25 | 2584443.1432 | 1219219.0085
26 | 2584411.69 | 1219227.5294
27 | 2584422.8212 | 1219224.5138
28 | 2584392.23 | 1219233.0921
29 | 2584306.5611 | 1219257.8799
30 | 2584369.7595 | 1219239.5912
31 | 2584313.6441 | 1219281.0521
32 | 2584436.1091 | 1219061.114
33 | 2584504.6826 | 1219004.2572
34 | 2584568.9396 | 1219072.1294
35 | 2584468.0462 | 1219092.9735
36 | 2584521.0297 | 1219219.5069
37 | 2584449.1476 | 1219238.4335
38 | 2584394.5887 | 1219113.7737
39 | 2584420.9075 | 1219106.3729
40 | 2584442.9315 | 1219100.0246
41 | 2584427.7177 | 1219063.6486
42 | 2584524.6419 | 1219259.6405
43 | 2584524.6319 | 1219259.5406
44 | 2584485.1675 | 1219308.5299
45 | 2584471.4748 | 1219310.6646
46 | 2584538.4034 | 1219257.0498
47 | 2584465.19 | 1219314.2178
48 | 2584398.849 | 1219344.8973
49 | 2584464.8034 | 1219289.0816
50 | 2584392.5791 | 1219321.4176
51 | 2584464.5589 | 1219288.2907
52 | 2584384.2208 | 1219290.1172
53 | 2584370.2142 | 1219279.6241
54 | 2584375.9217 | 1219278.1953
55 | 2584363.5497 | 1219281.2922
56 | 2584456.2482 | 1219261.4047
57 | 2584381.918 | 1219281.4932
58 | 2584380.9167 | 1219277.7436
59 | 2584357.3306 | 1219282.8489
60 | 2584455.7322 | 1219259.7354
61 | 2584455.2426 | 1219258.1516
62 | 2584538.9419 | 1219256.9524
63 | 2584483.2998 | 1219207.5077

## line_std_types
| c_nf_per_km | r_ohm_per_km | x_ohm_per_km | max_i_ka | type | q_mm2 | alpha | voltage_rating
NAYY 4x50 SE | 210 | 0.642 | 0.083 | 0.142 | cs | 50 | 0.00403 | LV
NAYY 4x120 SE | 264 | 0.225 | 0.08 | 0.242 | cs | 120 | 0.00403 | LV
NAYY 4x150 SE | 261 | 0.208 | 0.08 | 0.27 | cs | 150 | 0.00403 | LV
NA2XS2Y 1x95 RM/25 12/20 kV | 216 | 0.313 | 0.132 | 0.252 | cs | 95 | 0.00403 | MV
NA2XS2Y 1x185 RM/25 12/20 kV | 273 | 0.161 | 0.117 | 0.362 | cs | 185 | 0.00403 | MV
NA2XS2Y 1x240 RM/25 12/20 kV | 304 | 0.122 | 0.112 | 0.421 | cs | 240 | 0.00403 | MV
NA2XS2Y 1x95 RM/25 6/10 kV | 315 | 0.313 | 0.123 | 0.249 | cs | 95 | 0.00403 | MV
NA2XS2Y 1x185 RM/25 6/10 kV | 406 | 0.161 | 0.11 | 0.358 | cs | 185 | 0.00403 | MV
NA2XS2Y 1x240 RM/25 6/10 kV | 456 | 0.122 | 0.105 | 0.416 | cs | 240 | 0.00403 | MV
NA2XS2Y 1x150 RM/25 12/20 kV | 250 | 0.206 | 0.116 | 0.319 | cs | 150 | 0.00403 | MV
NA2XS2Y 1x120 RM/25 12/20 kV | 230 | 0.253 | 0.119 | 0.283 | cs | 120 | 0.00403 | MV
NA2XS2Y 1x70 RM/25 12/20 kV | 190 | 0.443 | 0.132 | 0.22 | cs | 70 | 0.00403 | MV
NA2XS2Y 1x150 RM/25 6/10 kV | 360 | 0.206 | 0.11 | 0.315 | cs | 150 | 0.00403 | MV
NA2XS2Y 1x120 RM/25 6/10 kV | 340 | 0.253 | 0.113 | 0.28 | cs | 120 | 0.00403 | MV
NA2XS2Y 1x70 RM/25 6/10 kV | 280 | 0.443 | 0.123 | 0.217 | cs | 70 | 0.00403 | MV
N2XS(FL)2Y 1x120 RM/35 64/110 kV | 112 | 0.153 | 0.166 | 0.366 | cs | 120 | 0.00393 | HV
N2XS(FL)2Y 1x185 RM/35 64/110 kV | 125 | 0.099 | 0.156 | 0.457 | cs | 185 | 0.00393 | HV
N2XS(FL)2Y 1x240 RM/35 64/110 kV | 135 | 0.075 | 0.149 | 0.526 | cs | 240 | 0.00393 | HV
N2XS(FL)2Y 1x300 RM/35 64/110 kV | 144 | 0.06 | 0.144 | 0.588 | cs | 300 | 0.00393 | HV
15-AL1/3-ST1A 0.4 | 11 | 1.8769 | 0.35 | 0.105 | ol | 16 | 0.00403 | LV
24-AL1/4-ST1A 0.4 | 11.25 | 1.2012 | 0.335 | 0.14 | ol | 24 | 0.00403 | LV
48-AL1/8-ST1A 0.4 | 12.2 | 0.5939 | 0.3 | 0.21 | ol | 48 | 0.00403 | LV
94-AL1/15-ST1A 0.4 | 13.2 | 0.306 | 0.29 | 0.35 | ol | 94 | 0.00403 | LV
34-AL1/6-ST1A 10.0 | 9.7 | 0.8342 | 0.36 | 0.17 | ol | 34 | 0.00403 | MV
48-AL1/8-ST1A 10.0 | 10.1 | 0.5939 | 0.35 | 0.21 | ol | 48 | 0.00403 | MV
70-AL1/11-ST1A 10.0 | 10.4 | 0.4132 | 0.339 | 0.29 | ol | 70 | 0.00403 | MV
94-AL1/15-ST1A 10.0 | 10.75 | 0.306 | 0.33 | 0.35 | ol | 94 | 0.00403 | MV
122-AL1/20-ST1A 10.0 | 11.1 | 0.2376 | 0.323 | 0.41 | ol | 122 | 0.00403 | MV
149-AL1/24-ST1A 10.0 | 11.25 | 0.194 | 0.315 | 0.47 | ol | 149 | 0.00403 | MV
34-AL1/6-ST1A 20.0 | 9.15 | 0.8342 | 0.382 | 0.17 | ol | 34 | 0.00403 | MV
48-AL1/8-ST1A 20.0 | 9.5 | 0.5939 | 0.372 | 0.21 | ol | 48 | 0.00403 | MV
70-AL1/11-ST1A 20.0 | 9.7 | 0.4132 | 0.36 | 0.29 | ol | 70 | 0.00403 | MV
94-AL1/15-ST1A 20.0 | 10 | 0.306 | 0.35 | 0.35 | ol | 94 | 0.00403 | MV
122-AL1/20-ST1A 20.0 | 10.3 | 0.2376 | 0.344 | 0.41 | ol | 122 | 0.00403 | MV
149-AL1/24-ST1A 20.0 | 10.5 | 0.194 | 0.337 | 0.47 | ol | 149 | 0.00403 | MV
184-AL1/30-ST1A 20.0 | 10.75 | 0.1571 | 0.33 | 0.535 | ol | 184 | 0.00403 | MV
243-AL1/39-ST1A 20.0 | 11 | 0.1188 | 0.32 | 0.645 | ol | 243 | 0.00403 | MV
48-AL1/8-ST1A 110.0 | 8 | 0.5939 | 0.46 | 0.21 | ol | 48 | 0.00403 | HV
70-AL1/11-ST1A 110.0 | 8.4 | 0.4132 | 0.45 | 0.29 | ol | 70 | 0.00403 | HV
94-AL1/15-ST1A 110.0 | 8.65 | 0.306 | 0.44 | 0.35 | ol | 94 | 0.00403 | HV
122-AL1/20-ST1A 110.0 | 8.5 | 0.2376 | 0.43 | 0.41 | ol | 122 | 0.00403 | HV
149-AL1/24-ST1A 110.0 | 8.75 | 0.194 | 0.41 | 0.47 | ol | 149 | 0.00403 | HV
184-AL1/30-ST1A 110.0 | 8.8 | 0.1571 | 0.4 | 0.535 | ol | 184 | 0.00403 | HV
243-AL1/39-ST1A 110.0 | 9 | 0.1188 | 0.39 | 0.645 | ol | 243 | 0.00403 | HV
305-AL1/39-ST1A 110.0 | 9.2 | 0.0949 | 0.38 | 0.74 | ol | 305 | 0.00403 | HV
490-AL1/64-ST1A 110.0 | 9.75 | 0.059 | 0.37 | 0.96 | ol | 490 | 0.00403 | HV
679-AL1/86-ST1A 110.0 | 9.95 | 0.042 | 0.36 | 1.15 | ol | 679 | 0.00403 | HV
490-AL1/64-ST1A 220.0 | 10 | 0.059 | 0.285 | 0.96 | ol | 490 | 0.00403 | HV
679-AL1/86-ST1A 220.0 | 11.7 | 0.042 | 0.275 | 1.15 | ol | 679 | 0.00403 | HV
490-AL1/64-ST1A 380.0 | 11 | 0.059 | 0.253 | 0.96 | ol | 490 | 0.00403 | HV
679-AL1/86-ST1A 380.0 | 14.6 | 0.042 | 0.25 | 1.15 | ol | 679 | 0.00403 | HV

## trafo_std_types
| i0_percent | pfe_kw | vkr_percent | sn_mva | vn_lv_kv | vn_hv_kv | vk_percent | shift_degree | vector_group | tap_side | tap_neutral | tap_min | tap_max | tap_step_degree | tap_step_percent | tap_phase_shifter
160 MVA 380/110 kV | 0.06 | 60 | 0.25 | 160 | 110 | 380 | 12.2 | 0 | Yy0 | hv | 0 | -9 | 9 | 0 | 1.5 | FALSE
100 MVA 220/110 kV | 0.06 | 55 | 0.26 | 100 | 110 | 220 | 12 | 0 | Yy0 | hv | 0 | -9 | 9 | 0 | 1.5 | FALSE
63 MVA 110/20 kV | 0.04 | 22 | 0.32 | 63 | 20 | 110 | 18 | 150 | YNd5 | hv | 0 | -9 | 9 | 0 | 1.5 | FALSE
40 MVA 110/20 kV | 0.05 | 18 | 0.34 | 40 | 20 | 110 | 16.2 | 150 | YNd5 | hv | 0 | -9 | 9 | 0 | 1.5 | FALSE
25 MVA 110/20 kV | 0.07 | 14 | 0.41 | 25 | 20 | 110 | 12 | 150 | YNd5 | hv | 0 | -9 | 9 | 0 | 1.5 | FALSE
63 MVA 110/10 kV | 0.04 | 22 | 0.32 | 63 | 10 | 110 | 18 | 150 | YNd5 | hv | 0 | -9 | 9 | 0 | 1.5 | FALSE
40 MVA 110/10 kV | 0.05 | 18 | 0.34 | 40 | 10 | 110 | 16.2 | 150 | YNd5 | hv | 0 | -9 | 9 | 0 | 1.5 | FALSE
25 MVA 110/10 kV | 0.07 | 14 | 0.41 | 25 | 10 | 110 | 12 | 150 | YNd5 | hv | 0 | -9 | 9 | 0 | 1.5 | FALSE
0.25 MVA 20/0.4 kV | 0.32 | 0.8 | 1.44 | 0.25 | 0.4 | 20 | 6 | 150 | Yzn5 | hv | 0 | -2 | 2 | 0 | 2.5 | FALSE
0.4 MVA 20/0.4 kV | 0.3375 | 1.35 | 1.425 | 0.4 | 0.4 | 20 | 6 | 150 | Dyn5 | hv | 0 | -2 | 2 | 0 | 2.5 | FALSE
0.63 MVA 20/0.4 kV | 0.2619 | 1.65 | 1.206 | 0.63 | 0.4 | 20 | 6 | 150 | Dyn5 | hv | 0 | -2 | 2 | 0 | 2.5 | FALSE
0.25 MVA 10/0.4 kV | 0.24 | 0.6 | 1.2 | 0.25 | 0.4 | 10 | 4 | 150 | Dyn5 | hv | 0 | -2 | 2 | 0 | 2.5 | FALSE
0.4 MVA 10/0.4 kV | 0.2375 | 0.95 | 1.325 | 0.4 | 0.4 | 10 | 4 | 150 | Dyn5 | hv | 0 | -2 | 2 | 0 | 2.5 | FALSE
0.63 MVA 10/0.4 kV | 0.1873 | 1.18 | 1.0794 | 0.63 | 0.4 | 10 | 4 | 150 | Dyn5 | hv | 0 | -2 | 2 | 0 | 2.5 | FALSE

## trafo3w_std_types
| sn_hv_mva | sn_mv_mva | sn_lv_mva | vn_hv_kv | vn_mv_kv | vn_lv_kv | vk_hv_percent | vk_mv_percent | vk_lv_percent | vkr_hv_percent | vkr_mv_percent | vkr_lv_percent | pfe_kw | i0_percent | shift_mv_degree | shift_lv_degree | vector_group | tap_side | tap_neutral | tap_min | tap_max | tap_step_percent
63/25/38 MVA 110/20/10 kV | 63 | 25 | 38 | 110 | 20 | 10 | 10.4 | 10.4 | 10.4 | 0.28 | 0.32 | 0.35 | 35 | 0.89 | 0 | 0 | YN0yn0yn0 | hv | 0 | -10 | 10 | 1.2
63/25/38 MVA 110/10/10 kV | 63 | 25 | 38 | 110 | 10 | 10 | 10.4 | 10.4 | 10.4 | 0.28 | 0.32 | 0.35 | 35 | 0.89 | 0 | 0 | YN0yn0yn0 | hv | 0 | -10 | 10 | 1.2

## fuse_std_types
| fuse_type | i_rated_a | t_avg | t_min | t_total | x_avg | x_min | x_total
HV 100A | HV 100A | 100 | 0 | [10.0, 3.64, 0.854, 0.281, 0.1, 0.0531, 0.022, 0.01] | [10.0, 4.267, 1.21, 0.403, 0.1, 0.058, 0.022, 0.01] | 0 | [300.0, 350.0, 450.0, 550.0, 700.0, 850.0, 1200.0, 1752.0] | [600.0, 700.0, 900.0, 1150.0, 1665.0, 2000.0, 3000.0, 4313.0]
HV 10A | HV 10A | 10 | 0 | [10.0, 1675.0, 0.344, 0.156, 0.1, 0.0417, 0.0171, 0.01] | [10.0, 1.3, 0.3, 0.155, 0.1, 0.0555, 0.023, 0.01] | 0 | [30.0, 32.0, 35.0, 37.0, 39.0, 50.0, 70.0, 88.0] | [60.0, 70.0, 80.0, 87.0, 94.0, 110.0, 150.0, 216.0]
HV 125A | HV 125A | 125 | 0 | [10.0, 1.82, 0.344, 0.1, 0.0467, 0.0269, 0.01] | [10.0, 2.478, 0.426, 0.1, 0.0427, 0.0211, 0.01] | 0 | [375.0, 500.0, 700.0, 925.0, 1200.0, 1500.0, 2341.0] | [750.0, 1000.0, 1500.0, 2200.0, 3000.0, 4000.0, 5765.0]
HV 160A | HV 160A | 160 | 0 | [10.0, 4.15, 1.03, 0.198, 0.1, 0.051, 0.0172, 0.01] | [10.0, 2.3, 0.734, 0.274, 0.1, 0.046, 0.0177, 0.01] | 0 | [480.0, 550.0, 700.0, 1000.0, 1260.0, 1600.0, 2500.0, 3227.0] | [960.0, 1300.0, 1700.0, 2200.0, 2996.0, 4000.0, 6000.0, 7946.0]
HV 16A | HV 16A | 16 | 0 | [10.0, 0.352, 0.164, 0.1, 0.0649, 0.0342, 0.01] | [10.0, 2.34, 0.722, 0.181, 0.1, 0.055, 0.0296, 0.01] | 0 | [48.0, 60.0, 65.0, 71.0, 80.0, 100.0, 162.0] | [96.0, 110.0, 125.0, 150.0, 168.0, 200.0, 250.0, 398.0]
HV 200A | HV 200A | 200 | 0 | [10.0, 4.267, 1.21, 0.403, 0.1, 0.058, 0.022, 0.01] | [10.0, 3.73, 1.654, 0.328, 0.1, 0.0531, 0.019, 0.01] | 0 | [600.0, 700.0, 900.0, 1150.0, 1665.0, 2000.0, 3000.0, 4313.0] | [1200.0, 1500.0, 1800.0, 2700.0, 3960.0, 5000.0, 7500.0, 10620.0]
HV 20A | HV 20A | 20 | 0 | [10.0, 1.3, 0.3, 0.155, 0.1, 0.0555, 0.023, 0.01] | [10.0, 1.3, 0.161, 0.1, 0.0611, 0.0399, 0.0141, 0.01] | 0 | [60.0, 70.0, 80.0, 87.0, 94.0, 110.0, 150.0, 216.0] | [120.0, 150.0, 200.0, 223.0, 260.0, 300.0, 450.0, 532.0]
HV 25A | HV 25A | 25 | 0 | [10.0, 2.512, 0.833, 0.299, 0.1, 0.0372, 0.0223, 0.01] | [10.0, 3.125, 0.597, 0.198, 0.1, 0.0378, 0.022, 0.01] | 0 | [75.0, 82.0, 90.0, 100.0, 124.0, 170.0, 200.0, 289.0] | [150.0, 170.0, 210.0, 250.0, 294.0, 400.0, 500.0, 711.0]
HV 31.5A | HV 31.5A | 31.5 | 0 | [10.0, 2.34, 0.722, 0.181, 0.1, 0.055, 0.0296, 0.01] | [10.0, 2.84, 0.368, 0.164, 0.1, 0.0621, 0.0378, 0.0195, 0.01] | 0 | [95.0, 110.0, 125.0, 150.0, 165.0, 200.0, 250.0, 390.0] | [189.0, 220.0, 300.0, 350.0, 393.0, 450.0, 530.0, 700.0, 960.0]
HV 40A | HV 40A | 40 | 0 | [10.0, 1.3, 0.161, 0.1, 0.0611, 0.0399, 0.0141, 0.01] | [10.0, 2.05, 0.369, 0.198, 0.1, 0.051, 0.0298, 0.01] | 0 | [120.0, 150.0, 200.0, 223.0, 260.0, 300.0, 450.0, 532.0] | [240.0, 300.0, 400.0, 450.0, 530.0, 650.0, 800.0, 1311.0]
HV 50A | HV 50A | 50 | 0 | [10.0, 3.215, 0.597, 0.198, 0.1, 0.0378, 0.022, 0.01] | [10.0, 3.64, 0.854, 0.281, 0.1, 0.0531, 0.022, 0.01] | 0 | [150.0, 170.0, 210.0, 250.0, 294.0, 400.0, 500.0, 711.0] | [300.0, 350.0, 450.0, 550.0, 700.0, 850.0, 1200.0, 1752.0]
HV 6.3A | HV 6.3A | 6.3 | 0 | [10.0, 1.39, 0.344, 0.168, 0.1, 0.056, 0.0263, 0.01] | [10.0, 1.711, 0.516, 0.198, 0.1, 0.0634, 0.0303, 0.01] | 0 | [19.0, 19.5, 20.4, 20.8, 22.0, 25.0, 32.0, 48.0] | [38.0, 40.0, 43.0, 48.0, 53.0, 60.0, 75.0, 118.0]
HV 63A | HV 63A | 63 | 0 | [10.0, 2.84, 0.368, 0.164, 0.1, 0.0621, 0.0378, 0.0195, 0.01] | [10.0, 1.82, 0.344, 0.1, 0.0467, 0.0269, 0.01] | 0 | [189.0, 220.0, 300.0, 350.0, 393.0, 450.0, 530.0, 700.0, 961.0] | [378.0, 500.0, 700.0, 934.0, 1200.0, 1500.0, 2366.0]
HV 80A | HV 80A | 80 | 0 | [10.0, 2.05, 0.369, 0.198, 0.1, 0.051, 0.0298, 0.01] | [10.0, 4.15, 1.03, 0.198, 0.1, 0.051, 0.0172, 0.01] | 0 | [240.0, 300.0, 400.0, 450.0, 530.0, 650.0, 800.0, 1311.0] | [480.0, 550.0, 700.0, 1000.0, 1260.0, 1600.0, 2500.0, 3227.0]
Siemens NH-1-100 | Siemens NH-1-100 | 100 | [5400.0, 2000.0, 400.0, 20.0, 1.0, 0.2, 0.012, 0.004] | 0 | 0 | [150.0, 190.0, 250.0, 430.0, 900.0, 1250.0, 2700.0, 3600.0] | 0 | 0
Siemens NH-1-125 | Siemens NH-1-125 | 125 | [4800.0, 120.0, 7.0, 0.1, 0.004] | 0 | 0 | [180.0, 400.0, 740.0, 2000.0, 4250.0] | 0 | 0
Siemens NH-1-16 | Siemens NH-1-16 | 16 | [4000.0, 400.0, 2.0, 0.1, 0.04, 0.01] | 0 | 0 | [26.0, 35.0, 75.0, 150.0, 200.0, 300.0] | 0 | 0
Siemens NH-1-160 | Siemens NH-1-160 | 160 | [4800.0, 120.0, 7.0, 0.1, 0.004] | 0 | 0 | [210.0, 500.0, 900.0, 2300.0, 5000.0] | 0 | 0
Siemens NH-1-25 | Siemens NH-1-25 | 25 | [4000.0, 1000.0, 10.0, 0.2, 0.02, 0.01] | 0 | 0 | [40.0, 50.0, 100.0, 210.0, 400.0, 500.0] | 0 | 0
Siemens NH-1-50 | Siemens NH-1-50 | 50 | [4000.0, 40.0, 4.0, 1.0, 0.02, 0.01] | 0 | 0 | [86.0, 200.0, 300.0, 400.0, 1000.0, 1280.0] | 0 | 0
Siemens NH-1-63 | Siemens NH-1-63 | 63 | [4000.0, 100.0, 10.0, 2.0, 0.04, 0.01] | 0 | 0 | [100.0, 200.0, 300.0, 400.0, 1000.0, 1500.0] | 0 | 0
Siemens NH-1-80 | Siemens NH-1-80 | 80 | [4800.0, 120.0, 7.0, 0.1, 0.01] | 0 | 0 | [150.58, 250.0, 450.0, 1150.0, 2470.0] | 0 | 0
Siemens NH-2-1000 | Siemens NH-2-1000 | 1000 | [4800.0, 120.0, 7.0, 0.1, 0.004] | 0 | 0 | [1900.0, 3500.0, 8400.0, 24000.0, 52000.0] | 0 | 0
Siemens NH-2-200 | Siemens NH-2-200 | 200 | [4800.0, 120.0, 7.0, 0.1, 0.004] | 0 | 0 | [280.0, 650.0, 1200.0, 3000.0, 7000.0] | 0 | 0
Siemens NH-2-224 | Siemens NH-2-224 | 224 | [4800.0, 120.0, 7.0, 0.2, 0.04, 0.004] | 0 | 0 | [400.0, 750.0, 1453.0, 3025.0, 4315.0, 7600.0] | 0 | 0
Siemens NH-2-250 | Siemens NH-2-250 | 250 | [4800.0, 120.0, 7.0, 0.1, 0.004] | 0 | 0 | [450.0, 800.0, 1650.0, 4000.0, 8500.0] | 0 | 0
Siemens NH-2-315 | Siemens NH-2-315 | 315 | [4800.0, 120.0, 7.0, 0.1, 0.004] | 0 | 0 | [550.0, 920.0, 1900.0, 5000.0, 11000.0] | 0 | 0
Siemens NH-2-355 | Siemens NH-2-355 | 355 | [4800.0, 120.0, 6.0, 0.1, 0.004] | 0 | 0 | [650.0, 1116.27, 2350.0, 5840.0, 12790.0] | 0 | 0
Siemens NH-2-400 | Siemens NH-2-400 | 400 | [4800.0, 120.0, 7.0, 0.1, 0.004] | 0 | 0 | [720.0, 1350.0, 2800.0, 6500.0, 15000.0] | 0 | 0
Siemens NH-2-425 | Siemens NH-2-425 | 425 | [4800.0, 120.0, 7.0, 0.1, 0.004] | 0 | 0 | [850.0, 1500.0, 3050.0, 7500.0, 16500.0] | 0 | 0
Siemens NH-2-630 | Siemens NH-2-630 | 630 | [4800.0, 120.0, 7.0, 0.1, 0.004] | 0 | 0 | [1200.0, 2000.0, 4800.0, 12000.0, 26000.0] | 0 | 0

## dtypes
| element | column | dtype
0 | bus | name | object
1 | bus | vn_kv | float64
2 | bus | type | object
3 | bus | zone | object
4 | bus | in_service | bool
5 | load | name | object
6 | load | bus | uint32
7 | load | p_mw | float64
8 | load | q_mvar | float64
9 | load | const_z_percent | float64
10 | load | const_i_percent | float64
11 | load | sn_mva | float64
12 | load | scaling | float64
13 | load | in_service | bool
14 | load | type | object
15 | ext_grid | name | object
16 | ext_grid | bus | uint32
17 | ext_grid | vm_pu | float64
18 | ext_grid | va_degree | float64
19 | ext_grid | slack_weight | float64
20 | ext_grid | in_service | bool
21 | line | name | object
22 | line | std_type | object
23 | line | from_bus | uint32
24 | line | to_bus | uint32
25 | line | length_km | float64
26 | line | r_ohm_per_km | float64
27 | line | x_ohm_per_km | float64
28 | line | c_nf_per_km | float64
29 | line | g_us_per_km | float64
30 | line | max_i_ka | float64
31 | line | df | float64
32 | line | parallel | uint32
33 | line | type | object
34 | line | in_service | bool
35 | trafo | name | object
36 | trafo | std_type | object
37 | trafo | hv_bus | uint32
38 | trafo | lv_bus | uint32
39 | trafo | sn_mva | float64
40 | trafo | vn_hv_kv | float64
41 | trafo | vn_lv_kv | float64
42 | trafo | vk_percent | float64
43 | trafo | vkr_percent | float64
44 | trafo | pfe_kw | float64
45 | trafo | i0_percent | float64
46 | trafo | shift_degree | float64
47 | trafo | tap_side | object
48 | trafo | tap_neutral | int32
49 | trafo | tap_min | int32
50 | trafo | tap_max | int32
51 | trafo | tap_step_percent | float64
52 | trafo | tap_step_degree | float64
53 | trafo | tap_pos | int32
54 | trafo | tap_phase_shifter | bool
55 | trafo | parallel | uint32
56 | trafo | df | float64
57 | trafo | in_service | bool
58 | line_geodata | coords | object
59 | bus_geodata | x | float64
60 | bus_geodata | y | float64
61 | bus_geodata | coords | object

## parameters
| version | format_version | converged | OPF_converged | name | f_hz | sn_mva
0 | 2.14.6 | 2.14.0 | FALSE | FALSE |  | 50 | 1