## bus
| name | vn_kv | type | zone | in_service
0 | bus_LV_743-6_1_2_node_9 | 0.4 | n |  | TRUE
1 | bus_LV_743-6_1_2_node_23 | 0.4 | n |  | TRUE
2 | bus_LV_743-6_1_2_node_107 | 0.4 | n |  | TRUE
3 | bus_LV_743-6_1_2_node_18 | 0.4 | n |  | TRUE
4 | bus_LV_743-6_1_2_node_96 | 0.4 | n |  | TRUE
5 | bus_LV_743-6_1_2_node_77 | 0.4 | n |  | TRUE
6 | bus_LV_743-6_1_2_node_19 | 0.4 | n |  | TRUE
7 | bus_LV_743-6_1_2_node_76 | 0.4 | n |  | TRUE
8 | bus_LV_743-6_1_2_node_73 | 0.4 | n |  | TRUE
9 | bus_LV_743-6_1_2_node_94 | 0.4 | n |  | TRUE
10 | bus_LV_743-6_1_2_node_40 | 0.4 | n |  | TRUE
11 | bus_LV_743-6_1_2_node_41 | 0.4 | n |  | TRUE
12 | bus_LV_743-6_1_2_node_43 | 0.4 | n |  | TRUE
13 | bus_LV_743-6_1_2_node_44 | 0.4 | n |  | TRUE
14 | bus_LV_743-6_1_2_node_45 | 0.4 | n |  | TRUE
15 | bus_LV_743-6_1_2_node_46 | 0.4 | n |  | TRUE
16 | bus_LV_743-6_1_2_node_47 | 0.4 | n |  | TRUE
17 | bus_LV_743-6_1_2_node_48 | 0.4 | n |  | TRUE
18 | bus_LV_743-6_1_2_node_49 | 0.4 | n |  | TRUE
19 | bus_LV_743-6_1_2_node_50 | 0.4 | n |  | TRUE
20 | bus_LV_743-6_1_2_node_53 | 0.4 | n |  | TRUE
21 | bus_LV_743-6_1_2_node_51 | 0.4 | n |  | TRUE
22 | bus_LV_743-6_1_2_node_52 | 0.4 | n |  | TRUE
23 | bus_LV_743-6_1_2_node_54 | 0.4 | n |  | TRUE
24 | bus_LV_743-6_1_2_node_55 | 0.4 | n |  | TRUE
25 | bus_LV_743-6_1_2_node_56 | 0.4 | n |  | TRUE
26 | bus_LV_743-6_1_2_node_57 | 0.4 | n |  | TRUE
27 | bus_LV_743-6_1_2_node_67 | 0.4 | n |  | TRUE
28 | bus_LV_743-6_1_2_node_100 | 0.4 | n |  | TRUE
29 | bus_LV_743-6_1_2_node_68 | 0.4 | n |  | TRUE
30 | bus_LV_743-6_1_2_node_69 | 0.4 | n |  | TRUE
31 | bus_LV_743-6_1_2_node_78 | 0.4 | n |  | TRUE
32 | bus_LV_743-6_1_2_node_74 | 0.4 | n |  | TRUE
33 | bus_LV_743-6_1_2_node_75 | 0.4 | n |  | TRUE
34 | bus_LV_743-6_1_2_node_81 | 0.4 | n |  | TRUE
35 | bus_LV_743-6_1_2_node_109 | 0.4 | n |  | TRUE
36 | bus_LV_743-6_1_2_node_79 | 0.4 | n |  | TRUE
37 | bus_LV_743-6_1_2_node_80 | 0.4 | n |  | TRUE
38 | bus_LV_743-6_1_2_node_82 | 0.4 | n |  | TRUE
39 | bus_LV_743-6_1_2_node_117 | 0.4 | n |  | TRUE
40 | bus_LV_743-6_1_2_node_87 | 0.4 | n |  | TRUE
41 | bus_LV_743-6_1_2_node_88 | 0.4 | n |  | TRUE
42 | bus_LV_743-6_1_2_node_89 | 0.4 | n |  | TRUE
43 | bus_LV_743-6_1_2_node_90 | 0.4 | n |  | TRUE
44 | bus_LV_743-6_1_2_node_91 | 0.4 | n |  | TRUE
45 | bus_LV_743-6_1_2_node_106 | 0.4 | n |  | TRUE
46 | bus_LV_743-6_1_2_node_95 | 0.4 | n |  | TRUE
47 | bus_LV_743-6_1_2_node_101 | 0.4 | n |  | TRUE
48 | bus_LV_743-6_1_2_node_118 | 0.4 | n |  | TRUE
49 | bus_LV_743-6_1_2_node_104 | 0.4 | n |  | TRUE
50 | bus_MV_465_1_node_96 | 20 | n |  | TRUE

## load
| name | bus | p_mw | q_mvar | const_z_percent | const_i_percent | sn_mva | scaling | in_service | type
0 | LV_743-6_1_2_load_107 | 2 | 0.0021328 | 0.00053452 | 0 | 0 |  | 1 | TRUE | wye
1 | LV_743-6_1_2_load_77 | 5 | 0.0018146 | 0.00045479 | 0 | 0 |  | 1 | TRUE | wye
2 | LV_743-6_1_2_load_76 | 7 | 0.0015797 | 0.00039591 | 0 | 0 |  | 1 | TRUE | wye
3 | LV_743-6_1_2_load_73 | 8 | 0.0026969 | 0.0006759 | 0 | 0 |  | 1 | TRUE | wye
4 | LV_743-6_1_2_load_94 | 9 | 0.0040228 | 0.0010082 | 0 | 0 |  | 1 | TRUE | wye
5 | LV_743-6_1_2_load_40 | 10 | 0.0033745 | 0.00084572 | 0 | 0 |  | 1 | TRUE | wye
6 | LV_743-6_1_2_load_43 | 12 | 0.0036352 | 0.00091108 | 0 | 0 |  | 1 | TRUE | wye
7 | LV_743-6_1_2_load_44 | 13 | 0.0045336 | 0.0011362 | 0 | 0 |  | 1 | TRUE | wye
8 | LV_743-6_1_2_load_45 | 14 | 0.0063609 | 0.0015942 | 0 | 0 |  | 1 | TRUE | wye
9 | LV_743-6_1_2_load_46 | 15 | 0.003574 | 0.00089573 | 0 | 0 |  | 1 | TRUE | wye
10 | LV_743-6_1_2_load_48 | 17 | 0.0026584 | 0.00066626 | 0 | 0 |  | 1 | TRUE | wye
11 | LV_743-6_1_2_load_49 | 18 | 0.0021367 | 0.00053552 | 0 | 0 |  | 1 | TRUE | wye
12 | LV_743-6_1_2_load_50 | 19 | 0.0038032 | 0.00095318 | 0 | 0 |  | 1 | TRUE | wye
13 | LV_743-6_1_2_load_51 | 21 | 0.011315 | 0.0028359 | 0 | 0 |  | 1 | TRUE | wye
14 | LV_743-6_1_2_load_52 | 22 | 0.0067438 | 0.0016901 | 0 | 0 |  | 1 | TRUE | wye
15 | LV_743-6_1_2_load_55 | 24 | 0.0022584 | 0.00056601 | 0 | 0 |  | 1 | TRUE | wye
16 | LV_743-6_1_2_load_56 | 25 | 0.0029115 | 0.00072968 | 0 | 0 |  | 1 | TRUE | wye
17 | LV_743-6_1_2_load_57 | 26 | 0.0019162 | 0.00048024 | 0 | 0 |  | 1 | TRUE | wye
18 | LV_743-6_1_2_load_67 | 27 | 0.0043528 | 0.0010909 | 0 | 0 |  | 1 | TRUE | wye
19 | LV_743-6_1_2_load_100 | 28 | 0.0014653 | 0.00036724 | 0 | 0 |  | 1 | TRUE | wye
20 | LV_743-6_1_2_load_68 | 29 | 0.0023364 | 0.00058556 | 0 | 0 |  | 1 | TRUE | wye
21 | LV_743-6_1_2_load_69 | 30 | 0.0018832 | 0.00047197 | 0 | 0 |  | 1 | TRUE | wye
22 | LV_743-6_1_2_load_78 | 31 | 0.0010165 | 0.00025477 | 0 | 0 |  | 1 | TRUE | wye
23 | LV_743-6_1_2_load_74 | 32 | 0.0025322 | 0.00063463 | 0 | 0 |  | 1 | TRUE | wye
24 | LV_743-6_1_2_load_75 | 33 | 0.0026499 | 0.00066412 | 0 | 0 |  | 1 | TRUE | wye
25 | LV_743-6_1_2_load_81 | 34 | 0.004956 | 0.0012421 | 0 | 0 |  | 1 | TRUE | wye
26 | LV_743-6_1_2_load_109 | 35 | 0.0037141 | 0.00093085 | 0 | 0 |  | 1 | TRUE | wye
27 | LV_743-6_1_2_load_79 | 36 | 0.0026214 | 0.00065698 | 0 | 0 |  | 1 | TRUE | wye
28 | LV_743-6_1_2_load_80 | 37 | 0.0038604 | 0.00096751 | 0 | 0 |  | 1 | TRUE | wye
29 | LV_743-6_1_2_load_82 | 38 | 0.0010674 | 0.00026752 | 0 | 0 |  | 1 | TRUE | wye
30 | LV_743-6_1_2_load_117 | 39 | 0.0034449 | 0.00086338 | 0 | 0 |  | 1 | TRUE | wye
31 | LV_743-6_1_2_load_87 | 40 | 0.002584 | 0.0006476 | 0 | 0 |  | 1 | TRUE | wye
32 | LV_743-6_1_2_load_88 | 41 | 0.0019821 | 0.00049676 | 0 | 0 |  | 1 | TRUE | wye
33 | LV_743-6_1_2_load_89 | 42 | 0.0022976 | 0.00057583 | 0 | 0 |  | 1 | TRUE | wye
34 | LV_743-6_1_2_load_90 | 43 | 0.002613 | 0.00065488 | 0 | 0 |  | 1 | TRUE | wye
35 | LV_743-6_1_2_load_91 | 44 | 0.0019123 | 0.00047928 | 0 | 0 |  | 1 | TRUE | wye
36 | LV_743-6_1_2_load_106 | 45 | 0.002851 | 0.00071452 | 0 | 0 |  | 1 | TRUE | wye
37 | LV_743-6_1_2_load_95 | 46 | 0.0044916 | 0.0011257 | 0 | 0 |  | 1 | TRUE | wye
38 | LV_743-6_1_2_load_101 | 47 | 0.0017194 | 0.00043091 | 0 | 0 |  | 1 | TRUE | wye
39 | LV_743-6_1_2_load_118 | 48 | 0.0017177 | 0.0004305 | 0 | 0 |  | 1 | TRUE | wye
40 | LV_743-6_1_2_load_104 | 49 | 0.003412 | 0.00085512 | 0 | 0 |  | 1 | TRUE | wye

## ext_grid
| name | bus | vm_pu | va_degree | slack_weight | in_service
0 |  | 28 | 1 | 0 | 1 | TRUE

## line
| name | std_type | from_bus | to_bus | length_km | r_ohm_per_km | x_ohm_per_km | c_nf_per_km | g_us_per_km | max_i_ka | df | parallel | type | in_service
0 | LV_743-6_1_2_line_0 |  | 0 | 1 | 0.065312 | 0.125 | 0.08 | 261 | 0 | 0.364 | 1 | 1 | cs | TRUE
1 | LV_743-6_1_2_line_1 |  | 0 | 2 | 0.0072267 | 0.125 | 0.08 | 261 | 0 | 0.364 | 1 | 1 | cs | TRUE
2 | LV_743-6_1_2_line_2 |  | 1 | 9 | 0.015945 | 0.125 | 0.08 | 261 | 0 | 0.364 | 1 | 1 | cs | TRUE
3 | LV_743-6_1_2_line_3 |  | 3 | 4 | 0.00477 | 0.125 | 0.08 | 261 | 0 | 0.364 | 1 | 1 | cs | TRUE
4 | LV_743-6_1_2_line_4 |  | 3 | 5 | 0.019521 | 0.125 | 0.08 | 261 | 0 | 0.364 | 1 | 1 | cs | TRUE
5 | LV_743-6_1_2_line_5 |  | 4 | 44 | 0.033535 | 0.125 | 0.08 | 261 | 0 | 0.364 | 1 | 1 | cs | TRUE
6 | LV_743-6_1_2_line_6 |  | 4 | 46 | 0.016876 | 0.125 | 0.08 | 261 | 0 | 0.364 | 1 | 1 | cs | TRUE
7 | LV_743-6_1_2_line_7 |  | 5 | 7 | 0.02773 | 0.125 | 0.08 | 261 | 0 | 0.364 | 1 | 1 | cs | TRUE
8 | LV_743-6_1_2_line_8 |  | 6 | 7 | 0.018117 | 0.125 | 0.08 | 261 | 0 | 0.364 | 1 | 1 | cs | TRUE
9 | LV_743-6_1_2_line_9 |  | 6 | 8 | 0.034184 | 0.125 | 0.08 | 261 | 0 | 0.364 | 1 | 1 | cs | TRUE
10 | LV_743-6_1_2_line_10 |  | 8 | 32 | 0.017656 | 0.125 | 0.08 | 261 | 0 | 0.364 | 1 | 1 | cs | TRUE
11 | LV_743-6_1_2_line_11 |  | 9 | 46 | 0.038815 | 0.125 | 0.08 | 261 | 0 | 0.364 | 1 | 1 | cs | TRUE
12 | LV_743-6_1_2_line_12 |  | 10 | 11 | 0.018444 | 0.125 | 0.08 | 261 | 0 | 0.364 | 1 | 1 | cs | TRUE
13 | LV_743-6_1_2_line_13 |  | 11 | 12 | 0.02629 | 0.125 | 0.08 | 261 | 0 | 0.364 | 1 | 1 | cs | TRUE
14 | LV_743-6_1_2_line_14 |  | 12 | 13 | 0.016529 | 0.125 | 0.08 | 261 | 0 | 0.364 | 1 | 1 | cs | TRUE
15 | LV_743-6_1_2_line_15 |  | 13 | 14 | 0.0099602 | 0.125 | 0.08 | 261 | 0 | 0.364 | 1 | 1 | cs | TRUE
16 | LV_743-6_1_2_line_16 |  | 14 | 15 | 0.0087463 | 0.125 | 0.08 | 261 | 0 | 0.364 | 1 | 1 | cs | TRUE
17 | LV_743-6_1_2_line_17 |  | 15 | 16 | 0.014433 | 0.125 | 0.08 | 261 | 0 | 0.364 | 1 | 1 | cs | TRUE
18 | LV_743-6_1_2_line_18 |  | 16 | 17 | 0.0016914 | 0.125 | 0.08 | 261 | 0 | 0.364 | 1 | 1 | cs | TRUE
19 | LV_743-6_1_2_line_19 |  | 16 | 18 | 0.016738 | 0.125 | 0.08 | 261 | 0 | 0.364 | 1 | 1 | cs | TRUE
20 | LV_743-6_1_2_line_20 |  | 17 | 19 | 0.024652 | 0.125 | 0.08 | 261 | 0 | 0.364 | 1 | 1 | cs | TRUE
21 | LV_743-6_1_2_line_21 |  | 18 | 20 | 0.03452 | 0.125 | 0.08 | 261 | 0 | 0.364 | 1 | 1 | cs | TRUE
22 | LV_743-6_1_2_line_22 |  | 20 | 24 | 0.014238 | 0.125 | 0.08 | 261 | 0 | 0.364 | 1 | 1 | cs | TRUE
23 | LV_743-6_1_2_line_23 |  | 20 | 21 | 0.010494 | 0.125 | 0.08 | 261 | 0 | 0.364 | 1 | 1 | cs | TRUE
24 | LV_743-6_1_2_line_24 |  | 21 | 22 | 0.028204 | 0.125 | 0.08 | 261 | 0 | 0.364 | 1 | 1 | cs | TRUE
25 | LV_743-6_1_2_line_25 |  | 22 | 23 | 0.030888 | 0.125 | 0.08 | 261 | 0 | 0.364 | 1 | 1 | cs | TRUE
26 | LV_743-6_1_2_line_26 |  | 23 | 25 | 0.017682 | 0.125 | 0.08 | 261 | 0 | 0.364 | 1 | 1 | cs | TRUE
27 | LV_743-6_1_2_line_27 |  | 23 | 26 | 0.015963 | 0.125 | 0.08 | 261 | 0 | 0.364 | 1 | 1 | cs | TRUE
28 | LV_743-6_1_2_line_28 |  | 24 | 27 | 0.010923 | 0.125 | 0.08 | 261 | 0 | 0.364 | 1 | 1 | cs | TRUE
29 | LV_743-6_1_2_line_29 |  | 26 | 28 | 0.023332 | 0.125 | 0.08 | 261 | 0 | 0.364 | 1 | 1 | cs | TRUE
30 | LV_743-6_1_2_line_30 |  | 27 | 29 | 0.024805 | 0.125 | 0.08 | 261 | 0 | 0.364 | 1 | 1 | cs | TRUE
31 | LV_743-6_1_2_line_31 |  | 28 | 47 | 0.0051863 | 0.125 | 0.08 | 261 | 0 | 0.364 | 1 | 1 | cs | TRUE
32 | LV_743-6_1_2_line_32 |  | 29 | 30 | 0.01795 | 0.125 | 0.08 | 261 | 0 | 0.364 | 1 | 1 | cs | TRUE
33 | LV_743-6_1_2_line_33 |  | 30 | 31 | 0.0062427 | 0.125 | 0.08 | 261 | 0 | 0.364 | 1 | 1 | cs | TRUE
34 | LV_743-6_1_2_line_34 |  | 31 | 35 | 0.014874 | 0.125 | 0.08 | 261 | 0 | 0.364 | 1 | 1 | cs | TRUE
35 | LV_743-6_1_2_line_35 |  | 32 | 33 | 0.0032989 | 0.125 | 0.08 | 261 | 0 | 0.364 | 1 | 1 | cs | TRUE
36 | LV_743-6_1_2_line_36 |  | 33 | 34 | 0.0086539 | 0.125 | 0.08 | 261 | 0 | 0.364 | 1 | 1 | cs | TRUE
37 | LV_743-6_1_2_line_37 |  | 34 | 36 | 0.01182 | 0.125 | 0.08 | 261 | 0 | 0.364 | 1 | 1 | cs | TRUE
38 | LV_743-6_1_2_line_38 |  | 36 | 37 | 0.0096601 | 0.125 | 0.08 | 261 | 0 | 0.364 | 1 | 1 | cs | TRUE
39 | LV_743-6_1_2_line_39 |  | 37 | 38 | 0.011476 | 0.125 | 0.08 | 261 | 0 | 0.364 | 1 | 1 | cs | TRUE
40 | LV_743-6_1_2_line_40 |  | 38 | 39 | 0.0071875 | 0.125 | 0.08 | 261 | 0 | 0.364 | 1 | 1 | cs | TRUE
41 | LV_743-6_1_2_line_41 |  | 39 | 48 | 0.0078212 | 0.125 | 0.08 | 261 | 0 | 0.364 | 1 | 1 | cs | TRUE
42 | LV_743-6_1_2_line_42 |  | 40 | 41 | 0.030633 | 0.125 | 0.08 | 261 | 0 | 0.364 | 1 | 1 | cs | TRUE
43 | LV_743-6_1_2_line_43 |  | 40 | 42 | 0.0018175 | 0.125 | 0.08 | 261 | 0 | 0.364 | 1 | 1 | cs | TRUE
44 | LV_743-6_1_2_line_44 |  | 41 | 43 | 0.011479 | 0.125 | 0.08 | 261 | 0 | 0.364 | 1 | 1 | cs | TRUE
45 | LV_743-6_1_2_line_45 |  | 42 | 44 | 0.0075061 | 0.125 | 0.08 | 261 | 0 | 0.364 | 1 | 1 | cs | TRUE
46 | LV_743-6_1_2_line_46 |  | 43 | 45 | 0.028384 | 0.125 | 0.08 | 261 | 0 | 0.364 | 1 | 1 | cs | TRUE
47 | LV_743-6_1_2_line_47 |  | 45 | 49 | 0.026462 | 0.125 | 0.08 | 261 | 0 | 0.364 | 1 | 1 | cs | TRUE
48 | LV_743-6_1_2_line_48 |  | 47 | 48 | 0.0093772 | 0.125 | 0.08 | 261 | 0 | 0.364 | 1 | 1 | cs | TRUE

## trafo
| name | std_type | hv_bus | lv_bus | sn_mva | vn_hv_kv | vn_lv_kv | vk_percent | vkr_percent | pfe_kw | i0_percent | shift_degree | tap_side | tap_neutral | tap_min | tap_max | tap_step_percent | tap_step_degree | tap_pos | tap_phase_shifter | parallel | df | in_service
0 | LV_743-6_1_2_trafo_100 | 0.63 MVA 20/0.4 kV | 50 | 28 | 0.63 | 20 | 0.4 | 6 | 1.206 | 1.65 | 0.2619 | 150 | hv | 0 | -2 | 2 | 2.5 | 0 | 0 | FALSE | 1 | 1 | TRUE

## line_geodata
| x0 | y0 | x1 | y1 | x2 | y2 | x3 | y3 | x4 | y4 | x5 | y5 | x6 | y6 | x7 | y7
0 | 2584656.1552 | 1219159.6189 | 2584700.8197 | 1219147.9967 | 2584701.6083 | 1219153.6423 | 2584703.294 | 1219154.0604 | 2584705.3468 | 1219155.6005 | 2584707.1203 | 1219157.7193 | 2584707.6039 | 1219159.8638 | 2584706.9772 | 1219164.0122
1 | 2584656.1552 | 1219159.6189 | 2584649.17 | 1219161.4714
2 | 2584706.9772 | 1219164.0122 | 2584704.9288 | 1219179.8248
3 | 2584702.5479 | 1219235.3646 | 2584697.7742 | 1219235.0546
4 | 2584702.5479 | 1219235.3646 | 2584699.9392 | 1219254.7102
5 | 2584697.7742 | 1219235.0546 | 2584689.0312 | 1219234.4768 | 2584664.3587 | 1219236.7092
6 | 2584697.7742 | 1219235.0546 | 2584699.9423 | 1219218.318
7 | 2584696.2339 | 1219282.1919 | 2584696.8671 | 1219277.4924 | 2584699.9392 | 1219254.7102
8 | 2584693.8145 | 1219300.1467 | 2584696.2339 | 1219282.1919
9 | 2584693.8145 | 1219300.1467 | 2584659.8418 | 1219296.3526
10 | 2584659.8418 | 1219296.3526 | 2584649.9354 | 1219295.2463 | 2584642.2557 | 1219294.8884
11 | 2584704.9288 | 1219179.8248 | 2584699.9423 | 1219218.318
12 | 2584441.1426 | 1219413.5144 | 2584437.5588 | 1219424.2078 | 2584435.7028 | 1219431.1298
13 | 2584441.1426 | 1219413.5144 | 2584444.9158 | 1219414.2939 | 2584467.1333 | 1219417.4288
14 | 2584483.4998 | 1219419.7381 | 2584467.1333 | 1219417.4288
15 | 2584483.4998 | 1219419.7381 | 2584493.3622 | 1219421.1297
16 | 2584502.0227 | 1219422.3517 | 2584493.3622 | 1219421.1297
17 | 2584516.3138 | 1219424.3682 | 2584502.0227 | 1219422.3517
18 | 2584516.3138 | 1219424.3682 | 2584517.9892 | 1219424.6005
19 | 2584516.3138 | 1219424.3682 | 2584517.1369 | 1219417.0285 | 2584518.2692 | 1219407.7445
20 | 2584517.9892 | 1219424.6005 | 2584542.4079 | 1219427.987
21 | 2584522.4484 | 1219373.4785 | 2584518.2692 | 1219407.7445
22 | 2584522.4484 | 1219373.4785 | 2584536.5482 | 1219375.4605
23 | 2584522.4484 | 1219373.4785 | 2584523.6211 | 1219363.05
24 | 2584523.6211 | 1219363.05 | 2584526.7729 | 1219335.0226
25 | 2584529.1272 | 1219304.3101 | 2584529.5884 | 1219309.4897 | 2584528.4699 | 1219319.9319 | 2584526.7729 | 1219335.0226
26 | 2584529.1272 | 1219304.3101 | 2584511.4913 | 1219305.5837
27 | 2584529.1272 | 1219304.3101 | 2584544.9566 | 1219302.2499
28 | 2584547.3646 | 1219376.981 | 2584536.5482 | 1219375.4605
29 | 2584544.9566 | 1219302.2499 | 2584568.0933 | 1219299.2387
30 | 2584547.3646 | 1219376.981 | 2584568.5696 | 1219379.9619 | 2584570.8166 | 1219377.4212 | 2584570.8166 | 1219377.4212
31 | 2584573.2362 | 1219298.5693 | 2584568.0933 | 1219299.2387
32 | 2584570.8166 | 1219377.4212 | 2584572.8396 | 1219367.5436 | 2584575.4555 | 1219366.8142 | 2584580.561 | 1219367.4994
33 | 2584586.7483 | 1219368.3298 | 2584580.561 | 1219367.4994
34 | 2584601.4902 | 1219370.3083 | 2584586.7483 | 1219368.3298
35 | 2584638.9603 | 1219294.7348 | 2584642.2557 | 1219294.8884
36 | 2584638.9603 | 1219294.7348 | 2584630.3158 | 1219294.332
37 | 2584618.5022 | 1219294.3305 | 2584626.4324 | 1219294.151 | 2584630.3158 | 1219294.332
38 | 2584618.5022 | 1219294.3305 | 2584608.8446 | 1219294.5491
39 | 2584608.8446 | 1219294.5491 | 2584603.1309 | 1219294.6785 | 2584597.4181 | 1219295.422
40 | 2584597.4181 | 1219295.422 | 2584590.2907 | 1219296.3497
41 | 2584590.2907 | 1219296.3497 | 2584582.5349 | 1219297.3591
42 | 2584655.073 | 1219237.5494 | 2584645.6449 | 1219238.4025 | 2584624.7543 | 1219241.81
43 | 2584655.073 | 1219237.5494 | 2584656.8832 | 1219237.3856
44 | 2584624.7543 | 1219241.81 | 2584613.4249 | 1219243.658
45 | 2584656.8832 | 1219237.3856 | 2584664.3587 | 1219236.7092
46 | 2584613.4249 | 1219243.658 | 2584603.4654 | 1219245.2826 | 2584585.465 | 1219248.5382
47 | 2584559.4259 | 1219253.2476 | 2584585.465 | 1219248.5382
48 | 2584573.2362 | 1219298.5693 | 2584582.5349 | 1219297.3591

## bus_geodata
| x | y | coords
0 | 2584656.1552 | 1219159.6189
1 | 2584706.9772 | 1219164.0122
2 | 2584649.17 | 1219161.4714
3 | 2584702.5479 | 1219235.3646
4 | 2584697.7742 | 1219235.0546
5 | 2584699.9392 | 1219254.7102
6 | 2584693.8145 | 1219300.1467
7 | 2584696.2339 | 1219282.1919
8 | 2584659.8418 | 1219296.3526
9 | 2584704.9288 | 1219179.8248
10 | 2584435.7028 | 1219431.1298
11 | 2584441.1426 | 1219413.5144
12 | 2584467.1333 | 1219417.4288
13 | 2584483.4998 | 1219419.7381
14 | 2584493.3622 | 1219421.1297
15 | 2584502.0227 | 1219422.3517
16 | 2584516.3138 | 1219424.3682
17 | 2584517.9892 | 1219424.6005
18 | 2584518.2692 | 1219407.7445
19 | 2584542.4079 | 1219427.987
20 | 2584522.4484 | 1219373.4785
21 | 2584523.6211 | 1219363.05
22 | 2584526.7729 | 1219335.0226
23 | 2584529.1272 | 1219304.3101
24 | 2584536.5482 | 1219375.4605
25 | 2584511.4913 | 1219305.5837
26 | 2584544.9566 | 1219302.2499
27 | 2584547.3646 | 1219376.981
28 | 2584568.0933 | 1219299.2387
29 | 2584570.8166 | 1219377.4212
30 | 2584580.561 | 1219367.4994
31 | 2584586.7483 | 1219368.3298
32 | 2584642.2557 | 1219294.8884
33 | 2584638.9603 | 1219294.7348
34 | 2584630.3158 | 1219294.332
35 | 2584601.4902 | 1219370.3083
36 | 2584618.5022 | 1219294.3305
37 | 2584608.8446 | 1219294.5491
38 | 2584597.4181 | 1219295.422
39 | 2584590.2907 | 1219296.3497
40 | 2584655.073 | 1219237.5494
41 | 2584624.7543 | 1219241.81
42 | 2584656.8832 | 1219237.3856
43 | 2584613.4249 | 1219243.658
44 | 2584664.3587 | 1219236.7092
45 | 2584585.465 | 1219248.5382
46 | 2584699.9423 | 1219218.318
47 | 2584573.2362 | 1219298.5693
48 | 2584582.5349 | 1219297.3591
49 | 2584559.4259 | 1219253.2476
50 | 2584529.1272 | 1219304.3101

## line_std_types
| c_nf_per_km | r_ohm_per_km | x_ohm_per_km | max_i_ka | type | q_mm2 | alpha | voltage_rating
NAYY 4x50 SE | 210 | 0.642 | 0.083 | 0.142 | cs | 50 | 0.00403 | LV
NAYY 4x120 SE | 264 | 0.225 | 0.08 | 0.242 | cs | 120 | 0.00403 | LV
NAYY 4x150 SE | 261 | 0.208 | 0.08 | 0.27 | cs | 150 | 0.00403 | LV
NA2XS2Y 1x95 RM/25 12/20 kV | 216 | 0.313 | 0.132 | 0.252 | cs | 95 | 0.00403 | MV
NA2XS2Y 1x185 RM/25 12/20 kV | 273 | 0.161 | 0.117 | 0.362 | cs | 185 | 0.00403 | MV
NA2XS2Y 1x240 RM/25 12/20 kV | 304 | 0.122 | 0.112 | 0.421 | cs | 240 | 0.00403 | MV
NA2XS2Y 1x95 RM/25 6/10 kV | 315 | 0.313 | 0.123 | 0.249 | cs | 95 | 0.00403 | MV
NA2XS2Y 1x185 RM/25 6/10 kV | 406 | 0.161 | 0.11 | 0.358 | cs | 185 | 0.00403 | MV
NA2XS2Y 1x240 RM/25 6/10 kV | 456 | 0.122 | 0.105 | 0.416 | cs | 240 | 0.00403 | MV
NA2XS2Y 1x150 RM/25 12/20 kV | 250 | 0.206 | 0.116 | 0.319 | cs | 150 | 0.00403 | MV
NA2XS2Y 1x120 RM/25 12/20 kV | 230 | 0.253 | 0.119 | 0.283 | cs | 120 | 0.00403 | MV
NA2XS2Y 1x70 RM/25 12/20 kV | 190 | 0.443 | 0.132 | 0.22 | cs | 70 | 0.00403 | MV
NA2XS2Y 1x150 RM/25 6/10 kV | 360 | 0.206 | 0.11 | 0.315 | cs | 150 | 0.00403 | MV
NA2XS2Y 1x120 RM/25 6/10 kV | 340 | 0.253 | 0.113 | 0.28 | cs | 120 | 0.00403 | MV
NA2XS2Y 1x70 RM/25 6/10 kV | 280 | 0.443 | 0.123 | 0.217 | cs | 70 | 0.00403 | MV
N2XS(FL)2Y 1x120 RM/35 64/110 kV | 112 | 0.153 | 0.166 | 0.366 | cs | 120 | 0.00393 | HV
N2XS(FL)2Y 1x185 RM/35 64/110 kV | 125 | 0.099 | 0.156 | 0.457 | cs | 185 | 0.00393 | HV
N2XS(FL)2Y 1x240 RM/35 64/110 kV | 135 | 0.075 | 0.149 | 0.526 | cs | 240 | 0.00393 | HV
N2XS(FL)2Y 1x300 RM/35 64/110 kV | 144 | 0.06 | 0.144 | 0.588 | cs | 300 | 0.00393 | HV
15-AL1/3-ST1A 0.4 | 11 | 1.8769 | 0.35 | 0.105 | ol | 16 | 0.00403 | LV
24-AL1/4-ST1A 0.4 | 11.25 | 1.2012 | 0.335 | 0.14 | ol | 24 | 0.00403 | LV
48-AL1/8-ST1A 0.4 | 12.2 | 0.5939 | 0.3 | 0.21 | ol | 48 | 0.00403 | LV
94-AL1/15-ST1A 0.4 | 13.2 | 0.306 | 0.29 | 0.35 | ol | 94 | 0.00403 | LV
34-AL1/6-ST1A 10.0 | 9.7 | 0.8342 | 0.36 | 0.17 | ol | 34 | 0.00403 | MV
48-AL1/8-ST1A 10.0 | 10.1 | 0.5939 | 0.35 | 0.21 | ol | 48 | 0.00403 | MV
70-AL1/11-ST1A 10.0 | 10.4 | 0.4132 | 0.339 | 0.29 | ol | 70 | 0.00403 | MV
94-AL1/15-ST1A 10.0 | 10.75 | 0.306 | 0.33 | 0.35 | ol | 94 | 0.00403 | MV
122-AL1/20-ST1A 10.0 | 11.1 | 0.2376 | 0.323 | 0.41 | ol | 122 | 0.00403 | MV
149-AL1/24-ST1A 10.0 | 11.25 | 0.194 | 0.315 | 0.47 | ol | 149 | 0.00403 | MV
34-AL1/6-ST1A 20.0 | 9.15 | 0.8342 | 0.382 | 0.17 | ol | 34 | 0.00403 | MV
48-AL1/8-ST1A 20.0 | 9.5 | 0.5939 | 0.372 | 0.21 | ol | 48 | 0.00403 | MV
70-AL1/11-ST1A 20.0 | 9.7 | 0.4132 | 0.36 | 0.29 | ol | 70 | 0.00403 | MV
94-AL1/15-ST1A 20.0 | 10 | 0.306 | 0.35 | 0.35 | ol | 94 | 0.00403 | MV
122-AL1/20-ST1A 20.0 | 10.3 | 0.2376 | 0.344 | 0.41 | ol | 122 | 0.00403 | MV
149-AL1/24-ST1A 20.0 | 10.5 | 0.194 | 0.337 | 0.47 | ol | 149 | 0.00403 | MV
184-AL1/30-ST1A 20.0 | 10.75 | 0.1571 | 0.33 | 0.535 | ol | 184 | 0.00403 | MV
243-AL1/39-ST1A 20.0 | 11 | 0.1188 | 0.32 | 0.645 | ol | 243 | 0.00403 | MV
48-AL1/8-ST1A 110.0 | 8 | 0.5939 | 0.46 | 0.21 | ol | 48 | 0.00403 | HV
70-AL1/11-ST1A 110.0 | 8.4 | 0.4132 | 0.45 | 0.29 | ol | 70 | 0.00403 | HV
94-AL1/15-ST1A 110.0 | 8.65 | 0.306 | 0.44 | 0.35 | ol | 94 | 0.00403 | HV
122-AL1/20-ST1A 110.0 | 8.5 | 0.2376 | 0.43 | 0.41 | ol | 122 | 0.00403 | HV
149-AL1/24-ST1A 110.0 | 8.75 | 0.194 | 0.41 | 0.47 | ol | 149 | 0.00403 | HV
184-AL1/30-ST1A 110.0 | 8.8 | 0.1571 | 0.4 | 0.535 | ol | 184 | 0.00403 | HV
243-AL1/39-ST1A 110.0 | 9 | 0.1188 | 0.39 | 0.645 | ol | 243 | 0.00403 | HV
305-AL1/39-ST1A 110.0 | 9.2 | 0.0949 | 0.38 | 0.74 | ol | 305 | 0.00403 | HV
490-AL1/64-ST1A 110.0 | 9.75 | 0.059 | 0.37 | 0.96 | ol | 490 | 0.00403 | HV
679-AL1/86-ST1A 110.0 | 9.95 | 0.042 | 0.36 | 1.15 | ol | 679 | 0.00403 | HV
490-AL1/64-ST1A 220.0 | 10 | 0.059 | 0.285 | 0.96 | ol | 490 | 0.00403 | HV
679-AL1/86-ST1A 220.0 | 11.7 | 0.042 | 0.275 | 1.15 | ol | 679 | 0.00403 | HV
490-AL1/64-ST1A 380.0 | 11 | 0.059 | 0.253 | 0.96 | ol | 490 | 0.00403 | HV
679-AL1/86-ST1A 380.0 | 14.6 | 0.042 | 0.25 | 1.15 | ol | 679 | 0.00403 | HV

## trafo_std_types
| i0_percent | pfe_kw | vkr_percent | sn_mva | vn_lv_kv | vn_hv_kv | vk_percent | shift_degree | vector_group | tap_side | tap_neutral | tap_min | tap_max | tap_step_degree | tap_step_percent | tap_phase_shifter
160 MVA 380/110 kV | 0.06 | 60 | 0.25 | 160 | 110 | 380 | 12.2 | 0 | Yy0 | hv | 0 | -9 | 9 | 0 | 1.5 | FALSE
100 MVA 220/110 kV | 0.06 | 55 | 0.26 | 100 | 110 | 220 | 12 | 0 | Yy0 | hv | 0 | -9 | 9 | 0 | 1.5 | FALSE
63 MVA 110/20 kV | 0.04 | 22 | 0.32 | 63 | 20 | 110 | 18 | 150 | YNd5 | hv | 0 | -9 | 9 | 0 | 1.5 | FALSE
40 MVA 110/20 kV | 0.05 | 18 | 0.34 | 40 | 20 | 110 | 16.2 | 150 | YNd5 | hv | 0 | -9 | 9 | 0 | 1.5 | FALSE
25 MVA 110/20 kV | 0.07 | 14 | 0.41 | 25 | 20 | 110 | 12 | 150 | YNd5 | hv | 0 | -9 | 9 | 0 | 1.5 | FALSE
63 MVA 110/10 kV | 0.04 | 22 | 0.32 | 63 | 10 | 110 | 18 | 150 | YNd5 | hv | 0 | -9 | 9 | 0 | 1.5 | FALSE
40 MVA 110/10 kV | 0.05 | 18 | 0.34 | 40 | 10 | 110 | 16.2 | 150 | YNd5 | hv | 0 | -9 | 9 | 0 | 1.5 | FALSE
25 MVA 110/10 kV | 0.07 | 14 | 0.41 | 25 | 10 | 110 | 12 | 150 | YNd5 | hv | 0 | -9 | 9 | 0 | 1.5 | FALSE
0.25 MVA 20/0.4 kV | 0.32 | 0.8 | 1.44 | 0.25 | 0.4 | 20 | 6 | 150 | Yzn5 | hv | 0 | -2 | 2 | 0 | 2.5 | FALSE
0.4 MVA 20/0.4 kV | 0.3375 | 1.35 | 1.425 | 0.4 | 0.4 | 20 | 6 | 150 | Dyn5 | hv | 0 | -2 | 2 | 0 | 2.5 | FALSE
0.63 MVA 20/0.4 kV | 0.2619 | 1.65 | 1.206 | 0.63 | 0.4 | 20 | 6 | 150 | Dyn5 | hv | 0 | -2 | 2 | 0 | 2.5 | FALSE
0.25 MVA 10/0.4 kV | 0.24 | 0.6 | 1.2 | 0.25 | 0.4 | 10 | 4 | 150 | Dyn5 | hv | 0 | -2 | 2 | 0 | 2.5 | FALSE
0.4 MVA 10/0.4 kV | 0.2375 | 0.95 | 1.325 | 0.4 | 0.4 | 10 | 4 | 150 | Dyn5 | hv | 0 | -2 | 2 | 0 | 2.5 | FALSE
0.63 MVA 10/0.4 kV | 0.1873 | 1.18 | 1.0794 | 0.63 | 0.4 | 10 | 4 | 150 | Dyn5 | hv | 0 | -2 | 2 | 0 | 2.5 | FALSE

## trafo3w_std_types
| sn_hv_mva | sn_mv_mva | sn_lv_mva | vn_hv_kv | vn_mv_kv | vn_lv_kv | vk_hv_percent | vk_mv_percent | vk_lv_percent | vkr_hv_percent | vkr_mv_percent | vkr_lv_percent | pfe_kw | i0_percent | shift_mv_degree | shift_lv_degree | vector_group | tap_side | tap_neutral | tap_min | tap_max | tap_step_percent
63/25/38 MVA 110/20/10 kV | 63 | 25 | 38 | 110 | 20 | 10 | 10.4 | 10.4 | 10.4 | 0.28 | 0.32 | 0.35 | 35 | 0.89 | 0 | 0 | YN0yn0yn0 | hv | 0 | -10 | 10 | 1.2
63/25/38 MVA 110/10/10 kV | 63 | 25 | 38 | 110 | 10 | 10 | 10.4 | 10.4 | 10.4 | 0.28 | 0.32 | 0.35 | 35 | 0.89 | 0 | 0 | YN0yn0yn0 | hv | 0 | -10 | 10 | 1.2

## fuse_std_types
| fuse_type | i_rated_a | t_avg | t_min | t_total | x_avg | x_min | x_total
HV 100A | HV 100A | 100 | 0 | [10.0, 3.64, 0.854, 0.281, 0.1, 0.0531, 0.022, 0.01] | [10.0, 4.267, 1.21, 0.403, 0.1, 0.058, 0.022, 0.01] | 0 | [300.0, 350.0, 450.0, 550.0, 700.0, 850.0, 1200.0, 1752.0] | [600.0, 700.0, 900.0, 1150.0, 1665.0, 2000.0, 3000.0, 4313.0]
HV 10A | HV 10A | 10 | 0 | [10.0, 1675.0, 0.344, 0.156, 0.1, 0.0417, 0.0171, 0.01] | [10.0, 1.3, 0.3, 0.155, 0.1, 0.0555, 0.023, 0.01] | 0 | [30.0, 32.0, 35.0, 37.0, 39.0, 50.0, 70.0, 88.0] | [60.0, 70.0, 80.0, 87.0, 94.0, 110.0, 150.0, 216.0]
HV 125A | HV 125A | 125 | 0 | [10.0, 1.82, 0.344, 0.1, 0.0467, 0.0269, 0.01] | [10.0, 2.478, 0.426, 0.1, 0.0427, 0.0211, 0.01] | 0 | [375.0, 500.0, 700.0, 925.0, 1200.0, 1500.0, 2341.0] | [750.0, 1000.0, 1500.0, 2200.0, 3000.0, 4000.0, 5765.0]
HV 160A | HV 160A | 160 | 0 | [10.0, 4.15, 1.03, 0.198, 0.1, 0.051, 0.0172, 0.01] | [10.0, 2.3, 0.734, 0.274, 0.1, 0.046, 0.0177, 0.01] | 0 | [480.0, 550.0, 700.0, 1000.0, 1260.0, 1600.0, 2500.0, 3227.0] | [960.0, 1300.0, 1700.0, 2200.0, 2996.0, 4000.0, 6000.0, 7946.0]
HV 16A | HV 16A | 16 | 0 | [10.0, 0.352, 0.164, 0.1, 0.0649, 0.0342, 0.01] | [10.0, 2.34, 0.722, 0.181, 0.1, 0.055, 0.0296, 0.01] | 0 | [48.0, 60.0, 65.0, 71.0, 80.0, 100.0, 162.0] | [96.0, 110.0, 125.0, 150.0, 168.0, 200.0, 250.0, 398.0]
HV 200A | HV 200A | 200 | 0 | [10.0, 4.267, 1.21, 0.403, 0.1, 0.058, 0.022, 0.01] | [10.0, 3.73, 1.654, 0.328, 0.1, 0.0531, 0.019, 0.01] | 0 | [600.0, 700.0, 900.0, 1150.0, 1665.0, 2000.0, 3000.0, 4313.0] | [1200.0, 1500.0, 1800.0, 2700.0, 3960.0, 5000.0, 7500.0, 10620.0]
HV 20A | HV 20A | 20 | 0 | [10.0, 1.3, 0.3, 0.155, 0.1, 0.0555, 0.023, 0.01] | [10.0, 1.3, 0.161, 0.1, 0.0611, 0.0399, 0.0141, 0.01] | 0 | [60.0, 70.0, 80.0, 87.0, 94.0, 110.0, 150.0, 216.0] | [120.0, 150.0, 200.0, 223.0, 260.0, 300.0, 450.0, 532.0]
HV 25A | HV 25A | 25 | 0 | [10.0, 2.512, 0.833, 0.299, 0.1, 0.0372, 0.0223, 0.01] | [10.0, 3.125, 0.597, 0.198, 0.1, 0.0378, 0.022, 0.01] | 0 | [75.0, 82.0, 90.0, 100.0, 124.0, 170.0, 200.0, 289.0] | [150.0, 170.0, 210.0, 250.0, 294.0, 400.0, 500.0, 711.0]
HV 31.5A | HV 31.5A | 31.5 | 0 | [10.0, 2.34, 0.722, 0.181, 0.1, 0.055, 0.0296, 0.01] | [10.0, 2.84, 0.368, 0.164, 0.1, 0.0621, 0.0378, 0.0195, 0.01] | 0 | [95.0, 110.0, 125.0, 150.0, 165.0, 200.0, 250.0, 390.0] | [189.0, 220.0, 300.0, 350.0, 393.0, 450.0, 530.0, 700.0, 960.0]
HV 40A | HV 40A | 40 | 0 | [10.0, 1.3, 0.161, 0.1, 0.0611, 0.0399, 0.0141, 0.01] | [10.0, 2.05, 0.369, 0.198, 0.1, 0.051, 0.0298, 0.01] | 0 | [120.0, 150.0, 200.0, 223.0, 260.0, 300.0, 450.0, 532.0] | [240.0, 300.0, 400.0, 450.0, 530.0, 650.0, 800.0, 1311.0]
HV 50A | HV 50A | 50 | 0 | [10.0, 3.215, 0.597, 0.198, 0.1, 0.0378, 0.022, 0.01] | [10.0, 3.64, 0.854, 0.281, 0.1, 0.0531, 0.022, 0.01] | 0 | [150.0, 170.0, 210.0, 250.0, 294.0, 400.0, 500.0, 711.0] | [300.0, 350.0, 450.0, 550.0, 700.0, 850.0, 1200.0, 1752.0]
HV 6.3A | HV 6.3A | 6.3 | 0 | [10.0, 1.39, 0.344, 0.168, 0.1, 0.056, 0.0263, 0.01] | [10.0, 1.711, 0.516, 0.198, 0.1, 0.0634, 0.0303, 0.01] | 0 | [19.0, 19.5, 20.4, 20.8, 22.0, 25.0, 32.0, 48.0] | [38.0, 40.0, 43.0, 48.0, 53.0, 60.0, 75.0, 118.0]
HV 63A | HV 63A | 63 | 0 | [10.0, 2.84, 0.368, 0.164, 0.1, 0.0621, 0.0378, 0.0195, 0.01] | [10.0, 1.82, 0.344, 0.1, 0.0467, 0.0269, 0.01] | 0 | [189.0, 220.0, 300.0, 350.0, 393.0, 450.0, 530.0, 700.0, 961.0] | [378.0, 500.0, 700.0, 934.0, 1200.0, 1500.0, 2366.0]
HV 80A | HV 80A | 80 | 0 | [10.0, 2.05, 0.369, 0.198, 0.1, 0.051, 0.0298, 0.01] | [10.0, 4.15, 1.03, 0.198, 0.1, 0.051, 0.0172, 0.01] | 0 | [240.0, 300.0, 400.0, 450.0, 530.0, 650.0, 800.0, 1311.0] | [480.0, 550.0, 700.0, 1000.0, 1260.0, 1600.0, 2500.0, 3227.0]
Siemens NH-1-100 | Siemens NH-1-100 | 100 | [5400.0, 2000.0, 400.0, 20.0, 1.0, 0.2, 0.012, 0.004] | 0 | 0 | [150.0, 190.0, 250.0, 430.0, 900.0, 1250.0, 2700.0, 3600.0] | 0 | 0
Siemens NH-1-125 | Siemens NH-1-125 | 125 | [4800.0, 120.0, 7.0, 0.1, 0.004] | 0 | 0 | [180.0, 400.0, 740.0, 2000.0, 4250.0] | 0 | 0
Siemens NH-1-16 | Siemens NH-1-16 | 16 | [4000.0, 400.0, 2.0, 0.1, 0.04, 0.01] | 0 | 0 | [26.0, 35.0, 75.0, 150.0, 200.0, 300.0] | 0 | 0
Siemens NH-1-160 | Siemens NH-1-160 | 160 | [4800.0, 120.0, 7.0, 0.1, 0.004] | 0 | 0 | [210.0, 500.0, 900.0, 2300.0, 5000.0] | 0 | 0
Siemens NH-1-25 | Siemens NH-1-25 | 25 | [4000.0, 1000.0, 10.0, 0.2, 0.02, 0.01] | 0 | 0 | [40.0, 50.0, 100.0, 210.0, 400.0, 500.0] | 0 | 0
Siemens NH-1-50 | Siemens NH-1-50 | 50 | [4000.0, 40.0, 4.0, 1.0, 0.02, 0.01] | 0 | 0 | [86.0, 200.0, 300.0, 400.0, 1000.0, 1280.0] | 0 | 0
Siemens NH-1-63 | Siemens NH-1-63 | 63 | [4000.0, 100.0, 10.0, 2.0, 0.04, 0.01] | 0 | 0 | [100.0, 200.0, 300.0, 400.0, 1000.0, 1500.0] | 0 | 0
Siemens NH-1-80 | Siemens NH-1-80 | 80 | [4800.0, 120.0, 7.0, 0.1, 0.01] | 0 | 0 | [150.58, 250.0, 450.0, 1150.0, 2470.0] | 0 | 0
Siemens NH-2-1000 | Siemens NH-2-1000 | 1000 | [4800.0, 120.0, 7.0, 0.1, 0.004] | 0 | 0 | [1900.0, 3500.0, 8400.0, 24000.0, 52000.0] | 0 | 0
Siemens NH-2-200 | Siemens NH-2-200 | 200 | [4800.0, 120.0, 7.0, 0.1, 0.004] | 0 | 0 | [280.0, 650.0, 1200.0, 3000.0, 7000.0] | 0 | 0
Siemens NH-2-224 | Siemens NH-2-224 | 224 | [4800.0, 120.0, 7.0, 0.2, 0.04, 0.004] | 0 | 0 | [400.0, 750.0, 1453.0, 3025.0, 4315.0, 7600.0] | 0 | 0
Siemens NH-2-250 | Siemens NH-2-250 | 250 | [4800.0, 120.0, 7.0, 0.1, 0.004] | 0 | 0 | [450.0, 800.0, 1650.0, 4000.0, 8500.0] | 0 | 0
Siemens NH-2-315 | Siemens NH-2-315 | 315 | [4800.0, 120.0, 7.0, 0.1, 0.004] | 0 | 0 | [550.0, 920.0, 1900.0, 5000.0, 11000.0] | 0 | 0
Siemens NH-2-355 | Siemens NH-2-355 | 355 | [4800.0, 120.0, 6.0, 0.1, 0.004] | 0 | 0 | [650.0, 1116.27, 2350.0, 5840.0, 12790.0] | 0 | 0
Siemens NH-2-400 | Siemens NH-2-400 | 400 | [4800.0, 120.0, 7.0, 0.1, 0.004] | 0 | 0 | [720.0, 1350.0, 2800.0, 6500.0, 15000.0] | 0 | 0
Siemens NH-2-425 | Siemens NH-2-425 | 425 | [4800.0, 120.0, 7.0, 0.1, 0.004] | 0 | 0 | [850.0, 1500.0, 3050.0, 7500.0, 16500.0] | 0 | 0
Siemens NH-2-630 | Siemens NH-2-630 | 630 | [4800.0, 120.0, 7.0, 0.1, 0.004] | 0 | 0 | [1200.0, 2000.0, 4800.0, 12000.0, 26000.0] | 0 | 0

## dtypes
| element | column | dtype
0 | bus | name | object
1 | bus | vn_kv | float64
2 | bus | type | object
3 | bus | zone | object
4 | bus | in_service | bool
5 | load | name | object
6 | load | bus | uint32
7 | load | p_mw | float64
8 | load | q_mvar | float64
9 | load | const_z_percent | float64
10 | load | const_i_percent | float64
11 | load | sn_mva | float64
12 | load | scaling | float64
13 | load | in_service | bool
14 | load | type | object
15 | ext_grid | name | object
16 | ext_grid | bus | uint32
17 | ext_grid | vm_pu | float64
18 | ext_grid | va_degree | float64
19 | ext_grid | slack_weight | float64
20 | ext_grid | in_service | bool
21 | line | name | object
22 | line | std_type | object
23 | line | from_bus | uint32
24 | line | to_bus | uint32
25 | line | length_km | float64
26 | line | r_ohm_per_km | float64
27 | line | x_ohm_per_km | float64
28 | line | c_nf_per_km | float64
29 | line | g_us_per_km | float64
30 | line | max_i_ka | float64
31 | line | df | float64
32 | line | parallel | uint32
33 | line | type | object
34 | line | in_service | bool
35 | trafo | name | object
36 | trafo | std_type | object
37 | trafo | hv_bus | uint32
38 | trafo | lv_bus | uint32
39 | trafo | sn_mva | float64
40 | trafo | vn_hv_kv | float64
41 | trafo | vn_lv_kv | float64
42 | trafo | vk_percent | float64
43 | trafo | vkr_percent | float64
44 | trafo | pfe_kw | float64
45 | trafo | i0_percent | float64
46 | trafo | shift_degree | float64
47 | trafo | tap_side | object
48 | trafo | tap_neutral | int32
49 | trafo | tap_min | int32
50 | trafo | tap_max | int32
51 | trafo | tap_step_percent | float64
52 | trafo | tap_step_degree | float64
53 | trafo | tap_pos | int32
54 | trafo | tap_phase_shifter | bool
55 | trafo | parallel | uint32
56 | trafo | df | float64
57 | trafo | in_service | bool
58 | line_geodata | coords | object
59 | bus_geodata | x | float64
60 | bus_geodata | y | float64
61 | bus_geodata | coords | object

## parameters
| version | format_version | converged | OPF_converged | name | f_hz | sn_mva
0 | 2.14.6 | 2.14.0 | FALSE | FALSE |  | 50 | 1