## bus
| name | vn_kv | type | zone | in_service
0 | bus_LV_743-9_0_6_node_0 | 0.4 | n |  | TRUE
1 | bus_LV_743-9_0_6_node_1 | 0.4 | n |  | TRUE
2 | bus_LV_743-9_0_6_node_2 | 0.4 | n |  | TRUE
3 | bus_LV_743-9_0_6_node_3 | 0.4 | n |  | TRUE
4 | bus_LV_743-9_0_6_node_4 | 0.4 | n |  | TRUE
5 | bus_LV_743-9_0_6_node_10 | 0.4 | n |  | TRUE
6 | bus_LV_743-9_0_6_node_38 | 0.4 | n |  | TRUE
7 | bus_LV_743-9_0_6_node_5 | 0.4 | n |  | TRUE
8 | bus_LV_743-9_0_6_node_7 | 0.4 | n |  | TRUE
9 | bus_LV_743-9_0_6_node_27 | 0.4 | n |  | TRUE
10 | bus_LV_743-9_0_6_node_70 | 0.4 | n |  | TRUE
11 | bus_LV_743-9_0_6_node_68 | 0.4 | n |  | TRUE
12 | bus_LV_743-9_0_6_node_54 | 0.4 | n |  | TRUE
13 | bus_LV_743-9_0_6_node_6 | 0.4 | n |  | TRUE
14 | bus_LV_743-9_0_6_node_25 | 0.4 | n |  | TRUE
15 | bus_LV_743-9_0_6_node_8 | 0.4 | n |  | TRUE
16 | bus_LV_743-9_0_6_node_9 | 0.4 | n |  | TRUE
17 | bus_LV_743-9_0_6_node_18 | 0.4 | n |  | TRUE
18 | bus_LV_743-9_0_6_node_16 | 0.4 | n |  | TRUE
19 | bus_LV_743-9_0_6_node_11 | 0.4 | n |  | TRUE
20 | bus_LV_743-9_0_6_node_12 | 0.4 | n |  | TRUE
21 | bus_LV_743-9_0_6_node_13 | 0.4 | n |  | TRUE
22 | bus_LV_743-9_0_6_node_14 | 0.4 | n |  | TRUE
23 | bus_LV_743-9_0_6_node_17 | 0.4 | n |  | TRUE
24 | bus_LV_743-9_0_6_node_20 | 0.4 | n |  | TRUE
25 | bus_LV_743-9_0_6_node_15 | 0.4 | n |  | TRUE
26 | bus_LV_743-9_0_6_node_19 | 0.4 | n |  | TRUE
27 | bus_LV_743-9_0_6_node_23 | 0.4 | n |  | TRUE
28 | bus_LV_743-9_0_6_node_24 | 0.4 | n |  | TRUE
29 | bus_LV_743-9_0_6_node_26 | 0.4 | n |  | TRUE
30 | bus_LV_743-9_0_6_node_37 | 0.4 | n |  | TRUE
31 | bus_LV_743-9_0_6_node_30 | 0.4 | n |  | TRUE
32 | bus_LV_743-9_0_6_node_74 | 0.4 | n |  | TRUE
33 | bus_LV_743-9_0_6_node_28 | 0.4 | n |  | TRUE
34 | bus_LV_743-9_0_6_node_39 | 0.4 | n |  | TRUE
35 | bus_LV_743-9_0_6_node_53 | 0.4 | n |  | TRUE
36 | bus_LV_743-9_0_6_node_29 | 0.4 | n |  | TRUE
37 | bus_LV_743-9_0_6_node_31 | 0.4 | n |  | TRUE
38 | bus_LV_743-9_0_6_node_32 | 0.4 | n |  | TRUE
39 | bus_LV_743-9_0_6_node_33 | 0.4 | n |  | TRUE
40 | bus_LV_743-9_0_6_node_34 | 0.4 | n |  | TRUE
41 | bus_LV_743-9_0_6_node_36 | 0.4 | n |  | TRUE
42 | bus_LV_743-9_0_6_node_40 | 0.4 | n |  | TRUE
43 | bus_LV_743-9_0_6_node_41 | 0.4 | n |  | TRUE
44 | bus_LV_743-9_0_6_node_75 | 0.4 | n |  | TRUE
45 | bus_LV_743-9_0_6_node_58 | 0.4 | n |  | TRUE
46 | bus_LV_743-9_0_6_node_76 | 0.4 | n |  | TRUE
47 | bus_LV_743-9_0_6_node_42 | 0.4 | n |  | TRUE
48 | bus_LV_743-9_0_6_node_56 | 0.4 | n |  | TRUE
49 | bus_LV_743-9_0_6_node_55 | 0.4 | n |  | TRUE
50 | bus_LV_743-9_0_6_node_78 | 0.4 | n |  | TRUE
51 | bus_LV_743-9_0_6_node_77 | 0.4 | n |  | TRUE
52 | bus_LV_743-9_0_6_node_44 | 0.4 | n |  | TRUE
53 | bus_LV_743-9_0_6_node_45 | 0.4 | n |  | TRUE
54 | bus_LV_743-9_0_6_node_46 | 0.4 | n |  | TRUE
55 | bus_LV_743-9_0_6_node_47 | 0.4 | n |  | TRUE
56 | bus_LV_743-9_0_6_node_48 | 0.4 | n |  | TRUE
57 | bus_LV_743-9_0_6_node_50 | 0.4 | n |  | TRUE
58 | bus_LV_743-9_0_6_node_51 | 0.4 | n |  | TRUE
59 | bus_LV_743-9_0_6_node_52 | 0.4 | n |  | TRUE
60 | bus_LV_743-9_0_6_node_65 | 0.4 | n |  | TRUE
61 | bus_LV_743-9_0_6_node_57 | 0.4 | n |  | TRUE
62 | bus_LV_743-9_0_6_node_69 | 0.4 | n |  | TRUE
63 | bus_LV_743-9_0_6_node_63 | 0.4 | n |  | TRUE
64 | bus_LV_743-9_0_6_node_62 | 0.4 | n |  | TRUE
65 | bus_LV_743-9_0_6_node_66 | 0.4 | n |  | TRUE
66 | bus_LV_743-9_0_6_node_59 | 0.4 | n |  | TRUE
67 | bus_LV_743-9_0_6_node_60 | 0.4 | n |  | TRUE
68 | bus_LV_743-9_0_6_node_67 | 0.4 | n |  | TRUE
69 | bus_LV_743-9_0_6_node_73 | 0.4 | n |  | TRUE
70 | bus_LV_743-9_0_6_node_72 | 0.4 | n |  | TRUE
71 | bus_MV_465_1_node_103 | 20 | n |  | TRUE

## load
| name | bus | p_mw | q_mvar | const_z_percent | const_i_percent | sn_mva | scaling | in_service | type
0 | LV_743-9_0_6_load_0 | 0 | 0.024433 | 0.0061236 | 0 | 0 |  | 1 | TRUE | wye
1 | LV_743-9_0_6_load_1 | 1 | 0.0067934 | 0.0017026 | 0 | 0 |  | 1 | TRUE | wye
2 | LV_743-9_0_6_load_3 | 3 | 0.00010891 | 2.7294e-05 | 0 | 0 |  | 1 | TRUE | wye
3 | LV_743-9_0_6_load_10 | 5 | 0.0053609 | 0.0013436 | 0 | 0 |  | 1 | TRUE | wye
4 | LV_743-9_0_6_load_38 | 6 | 0.0078128 | 0.0019581 | 0 | 0 |  | 1 | TRUE | wye
5 | LV_743-9_0_6_load_7 | 8 | 0.0093162 | 0.0023349 | 0 | 0 |  | 1 | TRUE | wye
6 | LV_743-9_0_6_load_70 | 10 | 0.00011792 | 2.9553e-05 | 0 | 0 |  | 1 | TRUE | wye
7 | LV_743-9_0_6_load_68 | 11 | 0.0070117 | 0.0017573 | 0 | 0 |  | 1 | TRUE | wye
8 | LV_743-9_0_6_load_6 | 13 | 0.024297 | 0.0060893 | 0 | 0 |  | 1 | TRUE | wye
9 | LV_743-9_0_6_load_25 | 14 | 0.008431 | 0.002113 | 0 | 0 |  | 1 | TRUE | wye
10 | LV_743-9_0_6_load_8 | 15 | 0.0028845 | 0.00072291 | 0 | 0 |  | 1 | TRUE | wye
11 | LV_743-9_0_6_load_18 | 17 | 0.0056469 | 0.0014152 | 0 | 0 |  | 1 | TRUE | wye
12 | LV_743-9_0_6_load_16 | 18 | 0.0058972 | 0.001478 | 0 | 0 |  | 1 | TRUE | wye
13 | LV_743-9_0_6_load_11 | 19 | 0.0046162 | 0.0011569 | 0 | 0 |  | 1 | TRUE | wye
14 | LV_743-9_0_6_load_12 | 20 | 0.0059301 | 0.0014862 | 0 | 0 |  | 1 | TRUE | wye
15 | LV_743-9_0_6_load_13 | 21 | 0.0013929 | 0.00034911 | 0 | 0 |  | 1 | TRUE | wye
16 | LV_743-9_0_6_load_17 | 23 | 0.0037441 | 0.00093837 | 0 | 0 |  | 1 | TRUE | wye
17 | LV_743-9_0_6_load_20 | 24 | 0.0030335 | 0.00076026 | 0 | 0 |  | 1 | TRUE | wye
18 | LV_743-9_0_6_load_15 | 25 | 0.0035045 | 0.00087831 | 0 | 0 |  | 1 | TRUE | wye
19 | LV_743-9_0_6_load_19 | 26 | 0.0035546 | 0.00089087 | 0 | 0 |  | 1 | TRUE | wye
20 | LV_743-9_0_6_load_23 | 27 | 0.027053 | 0.0067801 | 0 | 0 |  | 1 | TRUE | wye
21 | LV_743-9_0_6_load_24 | 28 | 0.008162 | 0.0020456 | 0 | 0 |  | 1 | TRUE | wye
22 | LV_743-9_0_6_load_37 | 30 | 0.0037384 | 0.00093693 | 0 | 0 |  | 1 | TRUE | wye
23 | LV_743-9_0_6_load_30 | 31 | 0.017938 | 0.0044958 | 0 | 0 |  | 1 | TRUE | wye
24 | LV_743-9_0_6_load_28 | 33 | 0.0083701 | 0.0020978 | 0 | 0 |  | 1 | TRUE | wye
25 | LV_743-9_0_6_load_39 | 34 | 0.0061993 | 0.0015537 | 0 | 0 |  | 1 | TRUE | wye
26 | LV_743-9_0_6_load_29 | 36 | 0.013962 | 0.0034993 | 0 | 0 |  | 1 | TRUE | wye
27 | LV_743-9_0_6_load_31 | 37 | 0.0075096 | 0.0018821 | 0 | 0 |  | 1 | TRUE | wye
28 | LV_743-9_0_6_load_32 | 38 | 0.0092835 | 0.0023267 | 0 | 0 |  | 1 | TRUE | wye
29 | LV_743-9_0_6_load_33 | 39 | 0.010163 | 0.002547 | 0 | 0 |  | 1 | TRUE | wye
30 | LV_743-9_0_6_load_36 | 41 | 0.0065441 | 0.0016401 | 0 | 0 |  | 1 | TRUE | wye
31 | LV_743-9_0_6_load_40 | 42 | 0.014007 | 0.0035105 | 0 | 0 |  | 1 | TRUE | wye
32 | LV_743-9_0_6_load_41 | 43 | 0.0067062 | 0.0016807 | 0 | 0 |  | 1 | TRUE | wye
33 | LV_743-9_0_6_load_75 | 44 | 0.0037397 | 0.00093726 | 0 | 0 |  | 1 | TRUE | wye
34 | LV_743-9_0_6_load_58 | 45 | 0.0048171 | 0.0012073 | 0 | 0 |  | 1 | TRUE | wye
35 | LV_743-9_0_6_load_76 | 46 | 0.034736 | 0.0087057 | 0 | 0 |  | 1 | TRUE | wye
36 | LV_743-9_0_6_load_42 | 47 | 0.0087262 | 0.002187 | 0 | 0 |  | 1 | TRUE | wye
37 | LV_743-9_0_6_load_56 | 48 | 0.0057611 | 0.0014439 | 0 | 0 |  | 1 | TRUE | wye
38 | LV_743-9_0_6_load_55 | 49 | 0.024183 | 0.0060607 | 0 | 0 |  | 1 | TRUE | wye
39 | LV_743-9_0_6_load_78 | 50 | 0.0026539 | 0.00066513 | 0 | 0 |  | 1 | TRUE | wye
40 | LV_743-9_0_6_load_77 | 51 | 0.0072152 | 0.0018083 | 0 | 0 |  | 1 | TRUE | wye
41 | LV_743-9_0_6_load_44 | 52 | 0.021807 | 0.0054653 | 0 | 0 |  | 1 | TRUE | wye
42 | LV_743-9_0_6_load_45 | 53 | 0.013671 | 0.0034263 | 0 | 0 |  | 1 | TRUE | wye
43 | LV_743-9_0_6_load_46 | 54 | 0.0067063 | 0.0016808 | 0 | 0 |  | 1 | TRUE | wye
44 | LV_743-9_0_6_load_47 | 55 | 0.0093737 | 0.0023493 | 0 | 0 |  | 1 | TRUE | wye
45 | LV_743-9_0_6_load_48 | 56 | 0.017719 | 0.0044409 | 0 | 0 |  | 1 | TRUE | wye
46 | LV_743-9_0_6_load_52 | 59 | 0.0080118 | 0.0020079 | 0 | 0 |  | 1 | TRUE | wye
47 | LV_743-9_0_6_load_65 | 60 | 0.0052119 | 0.0013062 | 0 | 0 |  | 1 | TRUE | wye
48 | LV_743-9_0_6_load_69 | 62 | 0.013599 | 0.0034083 | 0 | 0 |  | 1 | TRUE | wye
49 | LV_743-9_0_6_load_62 | 64 | 0.0042537 | 0.0010661 | 0 | 0 |  | 1 | TRUE | wye
50 | LV_743-9_0_6_load_66 | 65 | 0.0040495 | 0.0010149 | 0 | 0 |  | 1 | TRUE | wye
51 | LV_743-9_0_6_load_59 | 66 | 0.024885 | 0.0062369 | 0 | 0 |  | 1 | TRUE | wye
52 | LV_743-9_0_6_load_60 | 67 | 0.0044138 | 0.0011062 | 0 | 0 |  | 1 | TRUE | wye
53 | LV_743-9_0_6_load_67 | 68 | 0.0039784 | 0.00099709 | 0 | 0 |  | 1 | TRUE | wye
54 | LV_743-9_0_6_load_73 | 69 | 0.0049618 | 0.0012435 | 0 | 0 |  | 1 | TRUE | wye
55 | LV_743-9_0_6_load_72 | 70 | 0.0049833 | 0.0012489 | 0 | 0 |  | 1 | TRUE | wye

## ext_grid
| name | bus | vm_pu | va_degree | slack_weight | in_service
0 |  | 46 | 1 | 0 | 1 | TRUE

## line
| name | std_type | from_bus | to_bus | length_km | r_ohm_per_km | x_ohm_per_km | c_nf_per_km | g_us_per_km | max_i_ka | df | parallel | type | in_service
0 | LV_743-9_0_6_line_0 |  | 0 | 1 | 0.045363 | 0.125 | 0.08 | 261 | 0 | 0.364 | 1 | 1 | cs | TRUE
1 | LV_743-9_0_6_line_1 |  | 0 | 2 | 0.028836 | 0.125 | 0.08 | 261 | 0 | 0.364 | 1 | 1 | cs | TRUE
2 | LV_743-9_0_6_line_2 |  | 1 | 3 | 0.047052 | 0.125 | 0.08 | 261 | 0 | 0.364 | 1 | 1 | cs | TRUE
3 | LV_743-9_0_6_line_3 |  | 2 | 4 | 0.004018 | 0.125 | 0.08 | 261 | 0 | 0.364 | 1 | 1 | cs | TRUE
4 | LV_743-9_0_6_line_4 |  | 3 | 5 | 0.019664 | 0.125 | 0.08 | 261 | 0 | 0.364 | 1 | 1 | cs | TRUE
5 | LV_743-9_0_6_line_5 |  | 4 | 6 | 0.048805 | 0.125 | 0.08 | 261 | 0 | 0.364 | 1 | 1 | cs | TRUE
6 | LV_743-9_0_6_line_6 |  | 5 | 10 | 0.017595 | 0.125 | 0.08 | 261 | 0 | 0.364 | 1 | 1 | cs | TRUE
7 | LV_743-9_0_6_line_7 |  | 6 | 9 | 0.012571 | 0.125 | 0.08 | 261 | 0 | 0.364 | 1 | 1 | cs | TRUE
8 | LV_743-9_0_6_line_8 |  | 7 | 8 | 0.025525 | 0.125 | 0.08 | 261 | 0 | 0.364 | 1 | 1 | cs | TRUE
9 | LV_743-9_0_6_line_9 |  | 7 | 9 | 0.00784 | 0.125 | 0.08 | 261 | 0 | 0.364 | 1 | 1 | cs | TRUE
10 | LV_743-9_0_6_line_10 |  | 8 | 13 | 0.0022126 | 0.125 | 0.08 | 261 | 0 | 0.364 | 1 | 1 | cs | TRUE
11 | LV_743-9_0_6_line_11 |  | 9 | 14 | 0.023858 | 0.125 | 0.08 | 261 | 0 | 0.364 | 1 | 1 | cs | TRUE
12 | LV_743-9_0_6_line_12 |  | 11 | 12 | 0.031303 | 0.125 | 0.08 | 261 | 0 | 0.364 | 1 | 1 | cs | TRUE
13 | LV_743-9_0_6_line_13 |  | 12 | 60 | 0.017118 | 0.125 | 0.08 | 261 | 0 | 0.364 | 1 | 1 | cs | TRUE
14 | LV_743-9_0_6_line_14 |  | 12 | 58 | 0.030823 | 0.125 | 0.08 | 261 | 0 | 0.364 | 1 | 1 | cs | TRUE
15 | LV_743-9_0_6_line_15 |  | 12 | 35 | 0.025494 | 0.125 | 0.08 | 261 | 0 | 0.364 | 1 | 2 | cs | TRUE
16 | LV_743-9_0_6_line_16 |  | 13 | 15 | 0.012491 | 0.125 | 0.08 | 261 | 0 | 0.364 | 1 | 1 | cs | TRUE
17 | LV_743-9_0_6_line_17 |  | 14 | 27 | 0.0058864 | 0.125 | 0.08 | 261 | 0 | 0.364 | 1 | 1 | cs | TRUE
18 | LV_743-9_0_6_line_18 |  | 15 | 16 | 0.010049 | 0.125 | 0.08 | 261 | 0 | 0.364 | 1 | 1 | cs | TRUE
19 | LV_743-9_0_6_line_19 |  | 16 | 17 | 0.0031567 | 0.125 | 0.08 | 261 | 0 | 0.364 | 1 | 1 | cs | TRUE
20 | LV_743-9_0_6_line_20 |  | 17 | 18 | 0.011 | 0.125 | 0.08 | 261 | 0 | 0.364 | 1 | 1 | cs | TRUE
21 | LV_743-9_0_6_line_21 |  | 18 | 25 | 0.011036 | 0.125 | 0.08 | 261 | 0 | 0.364 | 1 | 1 | cs | TRUE
22 | LV_743-9_0_6_line_22 |  | 19 | 20 | 0.023753 | 0.125 | 0.08 | 261 | 0 | 0.364 | 1 | 1 | cs | TRUE
23 | LV_743-9_0_6_line_23 |  | 19 | 21 | 0.009628 | 0.125 | 0.08 | 261 | 0 | 0.364 | 1 | 1 | cs | TRUE
24 | LV_743-9_0_6_line_24 |  | 20 | 22 | 0.022925 | 0.125 | 0.08 | 261 | 0 | 0.364 | 1 | 1 | cs | TRUE
25 | LV_743-9_0_6_line_25 |  | 22 | 23 | 0.007095 | 0.125 | 0.08 | 261 | 0 | 0.364 | 1 | 1 | cs | TRUE
26 | LV_743-9_0_6_line_26 |  | 22 | 24 | 0.013837 | 0.125 | 0.08 | 261 | 0 | 0.364 | 1 | 1 | cs | TRUE
27 | LV_743-9_0_6_line_27 |  | 23 | 25 | 0.015086 | 0.125 | 0.08 | 261 | 0 | 0.364 | 1 | 1 | cs | TRUE
28 | LV_743-9_0_6_line_28 |  | 24 | 26 | 0.028797 | 0.125 | 0.08 | 261 | 0 | 0.364 | 1 | 1 | cs | TRUE
29 | LV_743-9_0_6_line_29 |  | 27 | 28 | 0.015088 | 0.125 | 0.08 | 261 | 0 | 0.364 | 1 | 2 | cs | TRUE
30 | LV_743-9_0_6_line_30 |  | 28 | 29 | 0.015099 | 0.125 | 0.08 | 261 | 0 | 0.364 | 1 | 3 | cs | TRUE
31 | LV_743-9_0_6_line_31 |  | 29 | 30 | 0.031443 | 0.125 | 0.08 | 261 | 0 | 0.364 | 1 | 3 | cs | TRUE
32 | LV_743-9_0_6_line_32 |  | 29 | 31 | 0.0078668 | 0.125 | 0.08 | 261 | 0 | 0.364 | 1 | 1 | cs | TRUE
33 | LV_743-9_0_6_line_33 |  | 30 | 32 | 0.0084297 | 0.125 | 0.08 | 261 | 0 | 0.364 | 1 | 3 | cs | TRUE
34 | LV_743-9_0_6_line_34 |  | 31 | 33 | 0.010486 | 0.125 | 0.08 | 261 | 0 | 0.364 | 1 | 1 | cs | TRUE
35 | LV_743-9_0_6_line_35 |  | 32 | 44 | 0.019879 | 0.125 | 0.08 | 261 | 0 | 0.364 | 1 | 3 | cs | TRUE
36 | LV_743-9_0_6_line_36 |  | 32 | 45 | 0.0081238 | 0.125 | 0.08 | 261 | 0 | 0.364 | 1 | 1 | cs | TRUE
37 | LV_743-9_0_6_line_37 |  | 33 | 36 | 0.021187 | 0.125 | 0.08 | 261 | 0 | 0.364 | 1 | 1 | cs | TRUE
38 | LV_743-9_0_6_line_38 |  | 34 | 35 | 0.010859 | 0.125 | 0.08 | 261 | 0 | 0.364 | 1 | 1 | cs | TRUE
39 | LV_743-9_0_6_line_39 |  | 35 | 46 | 0.028993 | 0.125 | 0.08 | 261 | 0 | 0.364 | 1 | 3 | cs | TRUE
40 | LV_743-9_0_6_line_40 |  | 36 | 37 | 0.007108 | 0.125 | 0.08 | 261 | 0 | 0.364 | 1 | 1 | cs | TRUE
41 | LV_743-9_0_6_line_41 |  | 37 | 38 | 0.018002 | 0.125 | 0.08 | 261 | 0 | 0.364 | 1 | 1 | cs | TRUE
42 | LV_743-9_0_6_line_42 |  | 38 | 39 | 0.00076646 | 0.125 | 0.08 | 261 | 0 | 0.364 | 1 | 1 | cs | TRUE
43 | LV_743-9_0_6_line_43 |  | 39 | 40 | 0.051611 | 0.125 | 0.08 | 261 | 0 | 0.364 | 1 | 1 | cs | TRUE
44 | LV_743-9_0_6_line_44 |  | 40 | 41 | 0.021362 | 0.125 | 0.08 | 261 | 0 | 0.364 | 1 | 1 | cs | TRUE
45 | LV_743-9_0_6_line_45 |  | 42 | 43 | 0.003905 | 0.125 | 0.08 | 261 | 0 | 0.364 | 1 | 1 | cs | TRUE
46 | LV_743-9_0_6_line_46 |  | 43 | 47 | 0.0001137 | 0.125 | 0.08 | 261 | 0 | 0.364 | 1 | 1 | cs | TRUE
47 | LV_743-9_0_6_line_47 |  | 44 | 46 | 0.014163 | 0.125 | 0.08 | 261 | 0 | 0.364 | 1 | 3 | cs | TRUE
48 | LV_743-9_0_6_line_48 |  | 45 | 61 | 0.01671 | 0.125 | 0.08 | 261 | 0 | 0.364 | 1 | 1 | cs | TRUE
49 | LV_743-9_0_6_line_49 |  | 47 | 48 | 0.024169 | 0.125 | 0.08 | 261 | 0 | 0.364 | 1 | 1 | cs | TRUE
50 | LV_743-9_0_6_line_50 |  | 48 | 49 | 0.024778 | 0.125 | 0.08 | 261 | 0 | 0.364 | 1 | 1 | cs | TRUE
51 | LV_743-9_0_6_line_51 |  | 49 | 61 | 0.015409 | 0.125 | 0.08 | 261 | 0 | 0.364 | 1 | 1 | cs | TRUE
52 | LV_743-9_0_6_line_52 |  | 50 | 51 | 0.018842 | 0.125 | 0.08 | 261 | 0 | 0.364 | 1 | 1 | cs | TRUE
53 | LV_743-9_0_6_line_53 |  | 51 | 55 | 0.020743 | 0.125 | 0.08 | 261 | 0 | 0.364 | 1 | 1 | cs | TRUE
54 | LV_743-9_0_6_line_54 |  | 52 | 53 | 0.0017016 | 0.125 | 0.08 | 261 | 0 | 0.364 | 1 | 1 | cs | TRUE
55 | LV_743-9_0_6_line_55 |  | 52 | 54 | 0.016448 | 0.125 | 0.08 | 261 | 0 | 0.364 | 1 | 1 | cs | TRUE
56 | LV_743-9_0_6_line_56 |  | 53 | 55 | 0.023995 | 0.125 | 0.08 | 261 | 0 | 0.364 | 1 | 1 | cs | TRUE
57 | LV_743-9_0_6_line_57 |  | 54 | 56 | 0.01593 | 0.125 | 0.08 | 261 | 0 | 0.364 | 1 | 1 | cs | TRUE
58 | LV_743-9_0_6_line_58 |  | 56 | 57 | 0.013412 | 0.125 | 0.08 | 261 | 0 | 0.364 | 1 | 1 | cs | TRUE
59 | LV_743-9_0_6_line_59 |  | 57 | 58 | 0.006056 | 0.125 | 0.08 | 261 | 0 | 0.364 | 1 | 1 | cs | TRUE
60 | LV_743-9_0_6_line_60 |  | 57 | 59 | 0.017473 | 0.125 | 0.08 | 261 | 0 | 0.364 | 1 | 1 | cs | TRUE
61 | LV_743-9_0_6_line_61 |  | 58 | 62 | 0.02904 | 0.125 | 0.08 | 261 | 0 | 0.364 | 1 | 1 | cs | TRUE
62 | LV_743-9_0_6_line_62 |  | 59 | 63 | 0.035136 | 0.125 | 0.08 | 261 | 0 | 0.364 | 1 | 1 | cs | TRUE
63 | LV_743-9_0_6_line_63 |  | 60 | 65 | 0.020423 | 0.125 | 0.08 | 261 | 0 | 0.364 | 1 | 1 | cs | TRUE
64 | LV_743-9_0_6_line_64 |  | 63 | 64 | 0.015733 | 0.125 | 0.08 | 261 | 0 | 0.364 | 1 | 1 | cs | TRUE
65 | LV_743-9_0_6_line_65 |  | 64 | 67 | 0.0025599 | 0.125 | 0.08 | 261 | 0 | 0.364 | 1 | 1 | cs | TRUE
66 | LV_743-9_0_6_line_66 |  | 65 | 68 | 0.013538 | 0.125 | 0.08 | 261 | 0 | 0.364 | 1 | 1 | cs | TRUE
67 | LV_743-9_0_6_line_67 |  | 66 | 67 | 0.031237 | 0.125 | 0.08 | 261 | 0 | 0.364 | 1 | 1 | cs | TRUE
68 | LV_743-9_0_6_line_68 |  | 68 | 69 | 0.0080242 | 0.125 | 0.08 | 261 | 0 | 0.364 | 1 | 1 | cs | TRUE
69 | LV_743-9_0_6_line_69 |  | 69 | 70 | 0.015596 | 0.125 | 0.08 | 261 | 0 | 0.364 | 1 | 1 | cs | TRUE

## trafo
| name | std_type | hv_bus | lv_bus | sn_mva | vn_hv_kv | vn_lv_kv | vk_percent | vkr_percent | pfe_kw | i0_percent | shift_degree | tap_side | tap_neutral | tap_min | tap_max | tap_step_percent | tap_step_degree | tap_pos | tap_phase_shifter | parallel | df | in_service
0 | LV_743-9_0_6_trafo_76 | 0.63 MVA 20/0.4 kV | 71 | 46 | 0.63 | 20 | 0.4 | 6 | 1.206 | 1.65 | 0.2619 | 150 | hv | 0 | -2 | 2 | 2.5 | 0 | 0 | FALSE | 1 | 1 | TRUE

## line_geodata
| x0 | y0 | x1 | y1 | x2 | y2 | x3 | y3 | x4 | y4
0 | 2584639.364 | 1219508.0004 | 2584594.0475 | 1219510.0485
1 | 2584668.1707 | 1219506.6984 | 2584639.364 | 1219508.0004
2 | 2584594.0475 | 1219510.0485 | 2584547.043 | 1219512.173
3 | 2584672.1996 | 1219506.6101 | 2584668.1707 | 1219506.6984
4 | 2584527.4378 | 1219513.5527 | 2584534.801 | 1219512.7263 | 2584547.043 | 1219512.173
5 | 2584672.1996 | 1219506.6101 | 2584675.9978 | 1219484.8545 | 2584679.6911 | 1219458.3906
6 | 2584509.9525 | 1219515.515 | 2584527.4378 | 1219513.5527
7 | 2584681.4287 | 1219445.9403 | 2584679.6911 | 1219458.3906
8 | 2584673.6333 | 1219444.9154 | 2584648.3046 | 1219441.7583
9 | 2584681.4287 | 1219445.9403 | 2584673.6333 | 1219444.9154
10 | 2584646.1089 | 1219441.4846 | 2584648.3046 | 1219441.7583
11 | 2584681.4287 | 1219445.9403 | 2584705.0258 | 1219449.4553
12 | 2584683.2115 | 1219381.2762 | 2584678.5472 | 1219412.23
13 | 2584683.2115 | 1219381.2762 | 2584666.2452 | 1219378.9992
14 | 2584683.2115 | 1219381.2762 | 2584685.8634 | 1219359.2567 | 2584686.9263 | 1219350.6824
15 | 2584683.2115 | 1219381.2762 | 2584688.0413 | 1219382.8091 | 2584685.4607 | 1219403.0719
16 | 2584646.1089 | 1219441.4846 | 2584633.7137 | 1219439.9396
17 | 2584705.0258 | 1219449.4553 | 2584710.8479 | 1219450.3226
18 | 2584623.7422 | 1219438.6966 | 2584633.7137 | 1219439.9396
19 | 2584623.7422 | 1219438.6966 | 2584620.6105 | 1219438.3003
20 | 2584609.697 | 1219436.9192 | 2584620.6105 | 1219438.3003
21 | 2584609.697 | 1219436.9192 | 2584598.7479 | 1219435.5335
22 | 2584569.1947 | 1219478.8132 | 2584573.0357 | 1219455.3723
23 | 2584567.6378 | 1219488.3144 | 2584569.1947 | 1219478.8132
24 | 2584576.7427 | 1219432.7487 | 2584573.0357 | 1219455.3723
25 | 2584576.7427 | 1219432.7487 | 2584583.7816 | 1219433.6395
26 | 2584576.7427 | 1219432.7487 | 2584563.0368 | 1219430.8479
27 | 2584583.7816 | 1219433.6395 | 2584598.7479 | 1219435.5335
28 | 2584563.0368 | 1219430.8479 | 2584534.5126 | 1219426.8921
29 | 2584725.771 | 1219452.5456 | 2584710.8479 | 1219450.3226
30 | 2584740.7049 | 1219454.7701 | 2584725.771 | 1219452.5456
31 | 2584740.7049 | 1219454.7701 | 2584744.9089 | 1219423.6099
32 | 2584740.7049 | 1219454.7701 | 2584748.5077 | 1219455.7713
33 | 2584746.036 | 1219415.2559 | 2584744.9089 | 1219423.6099
34 | 2584748.5077 | 1219455.7713 | 2584758.9081 | 1219457.1057
35 | 2584746.036 | 1219415.2559 | 2584726.2576 | 1219413.2565
36 | 2584746.036 | 1219415.2559 | 2584747.2465 | 1219407.2228
37 | 2584779.9233 | 1219459.8021 | 2584758.9081 | 1219457.1057
38 | 2584685.4607 | 1219403.0719 | 2584683.9029 | 1219413.8184
39 | 2584685.4607 | 1219403.0719 | 2584711.2101 | 1219407.3967 | 2584714.0059 | 1219408.0983
40 | 2584779.9233 | 1219459.8021 | 2584786.9735 | 1219460.7067
41 | 2584804.829 | 1219462.9977 | 2584786.9735 | 1219460.7067
42 | 2584804.829 | 1219462.9977 | 2584805.5892 | 1219463.0952
43 | 2584856.8059 | 1219469.4362 | 2584850.203 | 1219468.8194 | 2584805.5892 | 1219463.0952
44 | 2584856.8059 | 1219469.4362 | 2584855.8841 | 1219476.8873 | 2584853.8212 | 1219490.5874
45 | 2584817.469 | 1219400.0491 | 2584813.6006 | 1219399.5151
46 | 2584813.6006 | 1219399.5151 | 2584813.488 | 1219399.4996
47 | 2584726.2576 | 1219413.2565 | 2584720.2988 | 1219412.6541 | 2584717.2615 | 1219408.9153 | 2584714.0059 | 1219408.0983
48 | 2584749.7363 | 1219390.6989 | 2584747.2465 | 1219407.2228
49 | 2584813.488 | 1219399.4996 | 2584789.5458 | 1219396.1945
50 | 2584765.0006 | 1219392.8061 | 2584789.5458 | 1219396.1945
51 | 2584749.7363 | 1219390.6989 | 2584765.0006 | 1219392.8061
52 | 2584784.2076 | 1219364.6394 | 2584802.9374 | 1219366.6909
53 | 2584784.2076 | 1219364.6394 | 2584763.5882 | 1219362.3809
54 | 2584738.1395 | 1219358.8734 | 2584739.8197 | 1219359.1424
55 | 2584721.8985 | 1219356.2731 | 2584738.1395 | 1219358.8734
56 | 2584763.5882 | 1219362.3809 | 2584752.3767 | 1219361.1529 | 2584739.8197 | 1219359.1424
57 | 2584721.8985 | 1219356.2731 | 2584706.1679 | 1219353.7606
58 | 2584692.9233 | 1219351.6452 | 2584706.1679 | 1219353.7606
59 | 2584692.9233 | 1219351.6452 | 2584686.9263 | 1219350.6824
60 | 2584692.9233 | 1219351.6452 | 2584695.1406 | 1219334.3135
61 | 2584686.9263 | 1219350.6824 | 2584676.0576 | 1219346.6749 | 2584670.8522 | 1219340.7961 | 2584668.9991 | 1219331.3732
62 | 2584701.0609 | 1219300.0501 | 2584700.8993 | 1219302.1295 | 2584699.409 | 1219303.8899 | 2584698.6726 | 1219306.7045 | 2584695.1406 | 1219334.3135
63 | 2584666.2452 | 1219378.9992 | 2584646.0032 | 1219376.2825
64 | 2584701.0609 | 1219300.0501 | 2584716.7868 | 1219299.5872
65 | 2584716.7868 | 1219299.5872 | 2584719.3455 | 1219299.5119
66 | 2584632.586 | 1219374.4817 | 2584646.0032 | 1219376.2825
67 | 2584750.5694 | 1219298.5929 | 2584719.3455 | 1219299.5119
68 | 2584632.586 | 1219374.4817 | 2584624.6331 | 1219373.4144
69 | 2584609.1762 | 1219371.3399 | 2584624.6331 | 1219373.4144

## bus_geodata
| x | y | coords
0 | 2584639.364 | 1219508.0004
1 | 2584594.0475 | 1219510.0485
2 | 2584668.1707 | 1219506.6984
3 | 2584547.043 | 1219512.173
4 | 2584672.1996 | 1219506.6101
5 | 2584527.4378 | 1219513.5527
6 | 2584679.6911 | 1219458.3906
7 | 2584673.6333 | 1219444.9154
8 | 2584648.3046 | 1219441.7583
9 | 2584681.4287 | 1219445.9403
10 | 2584509.9525 | 1219515.515
11 | 2584678.5472 | 1219412.23
12 | 2584683.2115 | 1219381.2762
13 | 2584646.1089 | 1219441.4846
14 | 2584705.0258 | 1219449.4553
15 | 2584633.7137 | 1219439.9396
16 | 2584623.7422 | 1219438.6966
17 | 2584620.6105 | 1219438.3003
18 | 2584609.697 | 1219436.9192
19 | 2584569.1947 | 1219478.8132
20 | 2584573.0357 | 1219455.3723
21 | 2584567.6378 | 1219488.3144
22 | 2584576.7427 | 1219432.7487
23 | 2584583.7816 | 1219433.6395
24 | 2584563.0368 | 1219430.8479
25 | 2584598.7479 | 1219435.5335
26 | 2584534.5126 | 1219426.8921
27 | 2584710.8479 | 1219450.3226
28 | 2584725.771 | 1219452.5456
29 | 2584740.7049 | 1219454.7701
30 | 2584744.9089 | 1219423.6099
31 | 2584748.5077 | 1219455.7713
32 | 2584746.036 | 1219415.2559
33 | 2584758.9081 | 1219457.1057
34 | 2584683.9029 | 1219413.8184
35 | 2584685.4607 | 1219403.0719
36 | 2584779.9233 | 1219459.8021
37 | 2584786.9735 | 1219460.7067
38 | 2584804.829 | 1219462.9977
39 | 2584805.5892 | 1219463.0952
40 | 2584856.8059 | 1219469.4362
41 | 2584853.8212 | 1219490.5874
42 | 2584817.469 | 1219400.0491
43 | 2584813.6006 | 1219399.5151
44 | 2584726.2576 | 1219413.2565
45 | 2584747.2465 | 1219407.2228
46 | 2584714.0059 | 1219408.0983
47 | 2584813.488 | 1219399.4996
48 | 2584789.5458 | 1219396.1945
49 | 2584765.0006 | 1219392.8061
50 | 2584802.9374 | 1219366.6909
51 | 2584784.2076 | 1219364.6394
52 | 2584738.1395 | 1219358.8734
53 | 2584739.8197 | 1219359.1424
54 | 2584721.8985 | 1219356.2731
55 | 2584763.5882 | 1219362.3809
56 | 2584706.1679 | 1219353.7606
57 | 2584692.9233 | 1219351.6452
58 | 2584686.9263 | 1219350.6824
59 | 2584695.1406 | 1219334.3135
60 | 2584666.2452 | 1219378.9992
61 | 2584749.7363 | 1219390.6989
62 | 2584668.9991 | 1219331.3732
63 | 2584701.0609 | 1219300.0501
64 | 2584716.7868 | 1219299.5872
65 | 2584646.0032 | 1219376.2825
66 | 2584750.5694 | 1219298.5929
67 | 2584719.3455 | 1219299.5119
68 | 2584632.586 | 1219374.4817
69 | 2584624.6331 | 1219373.4144
70 | 2584609.1762 | 1219371.3399
71 | 2584714.0059 | 1219408.0983

## line_std_types
| c_nf_per_km | r_ohm_per_km | x_ohm_per_km | max_i_ka | type | q_mm2 | alpha | voltage_rating
NAYY 4x50 SE | 210 | 0.642 | 0.083 | 0.142 | cs | 50 | 0.00403 | LV
NAYY 4x120 SE | 264 | 0.225 | 0.08 | 0.242 | cs | 120 | 0.00403 | LV
NAYY 4x150 SE | 261 | 0.208 | 0.08 | 0.27 | cs | 150 | 0.00403 | LV
NA2XS2Y 1x95 RM/25 12/20 kV | 216 | 0.313 | 0.132 | 0.252 | cs | 95 | 0.00403 | MV
NA2XS2Y 1x185 RM/25 12/20 kV | 273 | 0.161 | 0.117 | 0.362 | cs | 185 | 0.00403 | MV
NA2XS2Y 1x240 RM/25 12/20 kV | 304 | 0.122 | 0.112 | 0.421 | cs | 240 | 0.00403 | MV
NA2XS2Y 1x95 RM/25 6/10 kV | 315 | 0.313 | 0.123 | 0.249 | cs | 95 | 0.00403 | MV
NA2XS2Y 1x185 RM/25 6/10 kV | 406 | 0.161 | 0.11 | 0.358 | cs | 185 | 0.00403 | MV
NA2XS2Y 1x240 RM/25 6/10 kV | 456 | 0.122 | 0.105 | 0.416 | cs | 240 | 0.00403 | MV
NA2XS2Y 1x150 RM/25 12/20 kV | 250 | 0.206 | 0.116 | 0.319 | cs | 150 | 0.00403 | MV
NA2XS2Y 1x120 RM/25 12/20 kV | 230 | 0.253 | 0.119 | 0.283 | cs | 120 | 0.00403 | MV
NA2XS2Y 1x70 RM/25 12/20 kV | 190 | 0.443 | 0.132 | 0.22 | cs | 70 | 0.00403 | MV
NA2XS2Y 1x150 RM/25 6/10 kV | 360 | 0.206 | 0.11 | 0.315 | cs | 150 | 0.00403 | MV
NA2XS2Y 1x120 RM/25 6/10 kV | 340 | 0.253 | 0.113 | 0.28 | cs | 120 | 0.00403 | MV
NA2XS2Y 1x70 RM/25 6/10 kV | 280 | 0.443 | 0.123 | 0.217 | cs | 70 | 0.00403 | MV
N2XS(FL)2Y 1x120 RM/35 64/110 kV | 112 | 0.153 | 0.166 | 0.366 | cs | 120 | 0.00393 | HV
N2XS(FL)2Y 1x185 RM/35 64/110 kV | 125 | 0.099 | 0.156 | 0.457 | cs | 185 | 0.00393 | HV
N2XS(FL)2Y 1x240 RM/35 64/110 kV | 135 | 0.075 | 0.149 | 0.526 | cs | 240 | 0.00393 | HV
N2XS(FL)2Y 1x300 RM/35 64/110 kV | 144 | 0.06 | 0.144 | 0.588 | cs | 300 | 0.00393 | HV
15-AL1/3-ST1A 0.4 | 11 | 1.8769 | 0.35 | 0.105 | ol | 16 | 0.00403 | LV
24-AL1/4-ST1A 0.4 | 11.25 | 1.2012 | 0.335 | 0.14 | ol | 24 | 0.00403 | LV
48-AL1/8-ST1A 0.4 | 12.2 | 0.5939 | 0.3 | 0.21 | ol | 48 | 0.00403 | LV
94-AL1/15-ST1A 0.4 | 13.2 | 0.306 | 0.29 | 0.35 | ol | 94 | 0.00403 | LV
34-AL1/6-ST1A 10.0 | 9.7 | 0.8342 | 0.36 | 0.17 | ol | 34 | 0.00403 | MV
48-AL1/8-ST1A 10.0 | 10.1 | 0.5939 | 0.35 | 0.21 | ol | 48 | 0.00403 | MV
70-AL1/11-ST1A 10.0 | 10.4 | 0.4132 | 0.339 | 0.29 | ol | 70 | 0.00403 | MV
94-AL1/15-ST1A 10.0 | 10.75 | 0.306 | 0.33 | 0.35 | ol | 94 | 0.00403 | MV
122-AL1/20-ST1A 10.0 | 11.1 | 0.2376 | 0.323 | 0.41 | ol | 122 | 0.00403 | MV
149-AL1/24-ST1A 10.0 | 11.25 | 0.194 | 0.315 | 0.47 | ol | 149 | 0.00403 | MV
34-AL1/6-ST1A 20.0 | 9.15 | 0.8342 | 0.382 | 0.17 | ol | 34 | 0.00403 | MV
48-AL1/8-ST1A 20.0 | 9.5 | 0.5939 | 0.372 | 0.21 | ol | 48 | 0.00403 | MV
70-AL1/11-ST1A 20.0 | 9.7 | 0.4132 | 0.36 | 0.29 | ol | 70 | 0.00403 | MV
94-AL1/15-ST1A 20.0 | 10 | 0.306 | 0.35 | 0.35 | ol | 94 | 0.00403 | MV
122-AL1/20-ST1A 20.0 | 10.3 | 0.2376 | 0.344 | 0.41 | ol | 122 | 0.00403 | MV
149-AL1/24-ST1A 20.0 | 10.5 | 0.194 | 0.337 | 0.47 | ol | 149 | 0.00403 | MV
184-AL1/30-ST1A 20.0 | 10.75 | 0.1571 | 0.33 | 0.535 | ol | 184 | 0.00403 | MV
243-AL1/39-ST1A 20.0 | 11 | 0.1188 | 0.32 | 0.645 | ol | 243 | 0.00403 | MV
48-AL1/8-ST1A 110.0 | 8 | 0.5939 | 0.46 | 0.21 | ol | 48 | 0.00403 | HV
70-AL1/11-ST1A 110.0 | 8.4 | 0.4132 | 0.45 | 0.29 | ol | 70 | 0.00403 | HV
94-AL1/15-ST1A 110.0 | 8.65 | 0.306 | 0.44 | 0.35 | ol | 94 | 0.00403 | HV
122-AL1/20-ST1A 110.0 | 8.5 | 0.2376 | 0.43 | 0.41 | ol | 122 | 0.00403 | HV
149-AL1/24-ST1A 110.0 | 8.75 | 0.194 | 0.41 | 0.47 | ol | 149 | 0.00403 | HV
184-AL1/30-ST1A 110.0 | 8.8 | 0.1571 | 0.4 | 0.535 | ol | 184 | 0.00403 | HV
243-AL1/39-ST1A 110.0 | 9 | 0.1188 | 0.39 | 0.645 | ol | 243 | 0.00403 | HV
305-AL1/39-ST1A 110.0 | 9.2 | 0.0949 | 0.38 | 0.74 | ol | 305 | 0.00403 | HV
490-AL1/64-ST1A 110.0 | 9.75 | 0.059 | 0.37 | 0.96 | ol | 490 | 0.00403 | HV
679-AL1/86-ST1A 110.0 | 9.95 | 0.042 | 0.36 | 1.15 | ol | 679 | 0.00403 | HV
490-AL1/64-ST1A 220.0 | 10 | 0.059 | 0.285 | 0.96 | ol | 490 | 0.00403 | HV
679-AL1/86-ST1A 220.0 | 11.7 | 0.042 | 0.275 | 1.15 | ol | 679 | 0.00403 | HV
490-AL1/64-ST1A 380.0 | 11 | 0.059 | 0.253 | 0.96 | ol | 490 | 0.00403 | HV
679-AL1/86-ST1A 380.0 | 14.6 | 0.042 | 0.25 | 1.15 | ol | 679 | 0.00403 | HV

## trafo_std_types
| i0_percent | pfe_kw | vkr_percent | sn_mva | vn_lv_kv | vn_hv_kv | vk_percent | shift_degree | vector_group | tap_side | tap_neutral | tap_min | tap_max | tap_step_degree | tap_step_percent | tap_phase_shifter
160 MVA 380/110 kV | 0.06 | 60 | 0.25 | 160 | 110 | 380 | 12.2 | 0 | Yy0 | hv | 0 | -9 | 9 | 0 | 1.5 | FALSE
100 MVA 220/110 kV | 0.06 | 55 | 0.26 | 100 | 110 | 220 | 12 | 0 | Yy0 | hv | 0 | -9 | 9 | 0 | 1.5 | FALSE
63 MVA 110/20 kV | 0.04 | 22 | 0.32 | 63 | 20 | 110 | 18 | 150 | YNd5 | hv | 0 | -9 | 9 | 0 | 1.5 | FALSE
40 MVA 110/20 kV | 0.05 | 18 | 0.34 | 40 | 20 | 110 | 16.2 | 150 | YNd5 | hv | 0 | -9 | 9 | 0 | 1.5 | FALSE
25 MVA 110/20 kV | 0.07 | 14 | 0.41 | 25 | 20 | 110 | 12 | 150 | YNd5 | hv | 0 | -9 | 9 | 0 | 1.5 | FALSE
63 MVA 110/10 kV | 0.04 | 22 | 0.32 | 63 | 10 | 110 | 18 | 150 | YNd5 | hv | 0 | -9 | 9 | 0 | 1.5 | FALSE
40 MVA 110/10 kV | 0.05 | 18 | 0.34 | 40 | 10 | 110 | 16.2 | 150 | YNd5 | hv | 0 | -9 | 9 | 0 | 1.5 | FALSE
25 MVA 110/10 kV | 0.07 | 14 | 0.41 | 25 | 10 | 110 | 12 | 150 | YNd5 | hv | 0 | -9 | 9 | 0 | 1.5 | FALSE
0.25 MVA 20/0.4 kV | 0.32 | 0.8 | 1.44 | 0.25 | 0.4 | 20 | 6 | 150 | Yzn5 | hv | 0 | -2 | 2 | 0 | 2.5 | FALSE
0.4 MVA 20/0.4 kV | 0.3375 | 1.35 | 1.425 | 0.4 | 0.4 | 20 | 6 | 150 | Dyn5 | hv | 0 | -2 | 2 | 0 | 2.5 | FALSE
0.63 MVA 20/0.4 kV | 0.2619 | 1.65 | 1.206 | 0.63 | 0.4 | 20 | 6 | 150 | Dyn5 | hv | 0 | -2 | 2 | 0 | 2.5 | FALSE
0.25 MVA 10/0.4 kV | 0.24 | 0.6 | 1.2 | 0.25 | 0.4 | 10 | 4 | 150 | Dyn5 | hv | 0 | -2 | 2 | 0 | 2.5 | FALSE
0.4 MVA 10/0.4 kV | 0.2375 | 0.95 | 1.325 | 0.4 | 0.4 | 10 | 4 | 150 | Dyn5 | hv | 0 | -2 | 2 | 0 | 2.5 | FALSE
0.63 MVA 10/0.4 kV | 0.1873 | 1.18 | 1.0794 | 0.63 | 0.4 | 10 | 4 | 150 | Dyn5 | hv | 0 | -2 | 2 | 0 | 2.5 | FALSE

## trafo3w_std_types
| sn_hv_mva | sn_mv_mva | sn_lv_mva | vn_hv_kv | vn_mv_kv | vn_lv_kv | vk_hv_percent | vk_mv_percent | vk_lv_percent | vkr_hv_percent | vkr_mv_percent | vkr_lv_percent | pfe_kw | i0_percent | shift_mv_degree | shift_lv_degree | vector_group | tap_side | tap_neutral | tap_min | tap_max | tap_step_percent
63/25/38 MVA 110/20/10 kV | 63 | 25 | 38 | 110 | 20 | 10 | 10.4 | 10.4 | 10.4 | 0.28 | 0.32 | 0.35 | 35 | 0.89 | 0 | 0 | YN0yn0yn0 | hv | 0 | -10 | 10 | 1.2
63/25/38 MVA 110/10/10 kV | 63 | 25 | 38 | 110 | 10 | 10 | 10.4 | 10.4 | 10.4 | 0.28 | 0.32 | 0.35 | 35 | 0.89 | 0 | 0 | YN0yn0yn0 | hv | 0 | -10 | 10 | 1.2

## fuse_std_types
| fuse_type | i_rated_a | t_avg | t_min | t_total | x_avg | x_min | x_total
HV 100A | HV 100A | 100 | 0 | [10.0, 3.64, 0.854, 0.281, 0.1, 0.0531, 0.022, 0.01] | [10.0, 4.267, 1.21, 0.403, 0.1, 0.058, 0.022, 0.01] | 0 | [300.0, 350.0, 450.0, 550.0, 700.0, 850.0, 1200.0, 1752.0] | [600.0, 700.0, 900.0, 1150.0, 1665.0, 2000.0, 3000.0, 4313.0]
HV 10A | HV 10A | 10 | 0 | [10.0, 1675.0, 0.344, 0.156, 0.1, 0.0417, 0.0171, 0.01] | [10.0, 1.3, 0.3, 0.155, 0.1, 0.0555, 0.023, 0.01] | 0 | [30.0, 32.0, 35.0, 37.0, 39.0, 50.0, 70.0, 88.0] | [60.0, 70.0, 80.0, 87.0, 94.0, 110.0, 150.0, 216.0]
HV 125A | HV 125A | 125 | 0 | [10.0, 1.82, 0.344, 0.1, 0.0467, 0.0269, 0.01] | [10.0, 2.478, 0.426, 0.1, 0.0427, 0.0211, 0.01] | 0 | [375.0, 500.0, 700.0, 925.0, 1200.0, 1500.0, 2341.0] | [750.0, 1000.0, 1500.0, 2200.0, 3000.0, 4000.0, 5765.0]
HV 160A | HV 160A | 160 | 0 | [10.0, 4.15, 1.03, 0.198, 0.1, 0.051, 0.0172, 0.01] | [10.0, 2.3, 0.734, 0.274, 0.1, 0.046, 0.0177, 0.01] | 0 | [480.0, 550.0, 700.0, 1000.0, 1260.0, 1600.0, 2500.0, 3227.0] | [960.0, 1300.0, 1700.0, 2200.0, 2996.0, 4000.0, 6000.0, 7946.0]
HV 16A | HV 16A | 16 | 0 | [10.0, 0.352, 0.164, 0.1, 0.0649, 0.0342, 0.01] | [10.0, 2.34, 0.722, 0.181, 0.1, 0.055, 0.0296, 0.01] | 0 | [48.0, 60.0, 65.0, 71.0, 80.0, 100.0, 162.0] | [96.0, 110.0, 125.0, 150.0, 168.0, 200.0, 250.0, 398.0]
HV 200A | HV 200A | 200 | 0 | [10.0, 4.267, 1.21, 0.403, 0.1, 0.058, 0.022, 0.01] | [10.0, 3.73, 1.654, 0.328, 0.1, 0.0531, 0.019, 0.01] | 0 | [600.0, 700.0, 900.0, 1150.0, 1665.0, 2000.0, 3000.0, 4313.0] | [1200.0, 1500.0, 1800.0, 2700.0, 3960.0, 5000.0, 7500.0, 10620.0]
HV 20A | HV 20A | 20 | 0 | [10.0, 1.3, 0.3, 0.155, 0.1, 0.0555, 0.023, 0.01] | [10.0, 1.3, 0.161, 0.1, 0.0611, 0.0399, 0.0141, 0.01] | 0 | [60.0, 70.0, 80.0, 87.0, 94.0, 110.0, 150.0, 216.0] | [120.0, 150.0, 200.0, 223.0, 260.0, 300.0, 450.0, 532.0]
HV 25A | HV 25A | 25 | 0 | [10.0, 2.512, 0.833, 0.299, 0.1, 0.0372, 0.0223, 0.01] | [10.0, 3.125, 0.597, 0.198, 0.1, 0.0378, 0.022, 0.01] | 0 | [75.0, 82.0, 90.0, 100.0, 124.0, 170.0, 200.0, 289.0] | [150.0, 170.0, 210.0, 250.0, 294.0, 400.0, 500.0, 711.0]
HV 31.5A | HV 31.5A | 31.5 | 0 | [10.0, 2.34, 0.722, 0.181, 0.1, 0.055, 0.0296, 0.01] | [10.0, 2.84, 0.368, 0.164, 0.1, 0.0621, 0.0378, 0.0195, 0.01] | 0 | [95.0, 110.0, 125.0, 150.0, 165.0, 200.0, 250.0, 390.0] | [189.0, 220.0, 300.0, 350.0, 393.0, 450.0, 530.0, 700.0, 960.0]
HV 40A | HV 40A | 40 | 0 | [10.0, 1.3, 0.161, 0.1, 0.0611, 0.0399, 0.0141, 0.01] | [10.0, 2.05, 0.369, 0.198, 0.1, 0.051, 0.0298, 0.01] | 0 | [120.0, 150.0, 200.0, 223.0, 260.0, 300.0, 450.0, 532.0] | [240.0, 300.0, 400.0, 450.0, 530.0, 650.0, 800.0, 1311.0]
HV 50A | HV 50A | 50 | 0 | [10.0, 3.215, 0.597, 0.198, 0.1, 0.0378, 0.022, 0.01] | [10.0, 3.64, 0.854, 0.281, 0.1, 0.0531, 0.022, 0.01] | 0 | [150.0, 170.0, 210.0, 250.0, 294.0, 400.0, 500.0, 711.0] | [300.0, 350.0, 450.0, 550.0, 700.0, 850.0, 1200.0, 1752.0]
HV 6.3A | HV 6.3A | 6.3 | 0 | [10.0, 1.39, 0.344, 0.168, 0.1, 0.056, 0.0263, 0.01] | [10.0, 1.711, 0.516, 0.198, 0.1, 0.0634, 0.0303, 0.01] | 0 | [19.0, 19.5, 20.4, 20.8, 22.0, 25.0, 32.0, 48.0] | [38.0, 40.0, 43.0, 48.0, 53.0, 60.0, 75.0, 118.0]
HV 63A | HV 63A | 63 | 0 | [10.0, 2.84, 0.368, 0.164, 0.1, 0.0621, 0.0378, 0.0195, 0.01] | [10.0, 1.82, 0.344, 0.1, 0.0467, 0.0269, 0.01] | 0 | [189.0, 220.0, 300.0, 350.0, 393.0, 450.0, 530.0, 700.0, 961.0] | [378.0, 500.0, 700.0, 934.0, 1200.0, 1500.0, 2366.0]
HV 80A | HV 80A | 80 | 0 | [10.0, 2.05, 0.369, 0.198, 0.1, 0.051, 0.0298, 0.01] | [10.0, 4.15, 1.03, 0.198, 0.1, 0.051, 0.0172, 0.01] | 0 | [240.0, 300.0, 400.0, 450.0, 530.0, 650.0, 800.0, 1311.0] | [480.0, 550.0, 700.0, 1000.0, 1260.0, 1600.0, 2500.0, 3227.0]
Siemens NH-1-100 | Siemens NH-1-100 | 100 | [5400.0, 2000.0, 400.0, 20.0, 1.0, 0.2, 0.012, 0.004] | 0 | 0 | [150.0, 190.0, 250.0, 430.0, 900.0, 1250.0, 2700.0, 3600.0] | 0 | 0
Siemens NH-1-125 | Siemens NH-1-125 | 125 | [4800.0, 120.0, 7.0, 0.1, 0.004] | 0 | 0 | [180.0, 400.0, 740.0, 2000.0, 4250.0] | 0 | 0
Siemens NH-1-16 | Siemens NH-1-16 | 16 | [4000.0, 400.0, 2.0, 0.1, 0.04, 0.01] | 0 | 0 | [26.0, 35.0, 75.0, 150.0, 200.0, 300.0] | 0 | 0
Siemens NH-1-160 | Siemens NH-1-160 | 160 | [4800.0, 120.0, 7.0, 0.1, 0.004] | 0 | 0 | [210.0, 500.0, 900.0, 2300.0, 5000.0] | 0 | 0
Siemens NH-1-25 | Siemens NH-1-25 | 25 | [4000.0, 1000.0, 10.0, 0.2, 0.02, 0.01] | 0 | 0 | [40.0, 50.0, 100.0, 210.0, 400.0, 500.0] | 0 | 0
Siemens NH-1-50 | Siemens NH-1-50 | 50 | [4000.0, 40.0, 4.0, 1.0, 0.02, 0.01] | 0 | 0 | [86.0, 200.0, 300.0, 400.0, 1000.0, 1280.0] | 0 | 0
Siemens NH-1-63 | Siemens NH-1-63 | 63 | [4000.0, 100.0, 10.0, 2.0, 0.04, 0.01] | 0 | 0 | [100.0, 200.0, 300.0, 400.0, 1000.0, 1500.0] | 0 | 0
Siemens NH-1-80 | Siemens NH-1-80 | 80 | [4800.0, 120.0, 7.0, 0.1, 0.01] | 0 | 0 | [150.58, 250.0, 450.0, 1150.0, 2470.0] | 0 | 0
Siemens NH-2-1000 | Siemens NH-2-1000 | 1000 | [4800.0, 120.0, 7.0, 0.1, 0.004] | 0 | 0 | [1900.0, 3500.0, 8400.0, 24000.0, 52000.0] | 0 | 0
Siemens NH-2-200 | Siemens NH-2-200 | 200 | [4800.0, 120.0, 7.0, 0.1, 0.004] | 0 | 0 | [280.0, 650.0, 1200.0, 3000.0, 7000.0] | 0 | 0
Siemens NH-2-224 | Siemens NH-2-224 | 224 | [4800.0, 120.0, 7.0, 0.2, 0.04, 0.004] | 0 | 0 | [400.0, 750.0, 1453.0, 3025.0, 4315.0, 7600.0] | 0 | 0
Siemens NH-2-250 | Siemens NH-2-250 | 250 | [4800.0, 120.0, 7.0, 0.1, 0.004] | 0 | 0 | [450.0, 800.0, 1650.0, 4000.0, 8500.0] | 0 | 0
Siemens NH-2-315 | Siemens NH-2-315 | 315 | [4800.0, 120.0, 7.0, 0.1, 0.004] | 0 | 0 | [550.0, 920.0, 1900.0, 5000.0, 11000.0] | 0 | 0
Siemens NH-2-355 | Siemens NH-2-355 | 355 | [4800.0, 120.0, 6.0, 0.1, 0.004] | 0 | 0 | [650.0, 1116.27, 2350.0, 5840.0, 12790.0] | 0 | 0
Siemens NH-2-400 | Siemens NH-2-400 | 400 | [4800.0, 120.0, 7.0, 0.1, 0.004] | 0 | 0 | [720.0, 1350.0, 2800.0, 6500.0, 15000.0] | 0 | 0
Siemens NH-2-425 | Siemens NH-2-425 | 425 | [4800.0, 120.0, 7.0, 0.1, 0.004] | 0 | 0 | [850.0, 1500.0, 3050.0, 7500.0, 16500.0] | 0 | 0
Siemens NH-2-630 | Siemens NH-2-630 | 630 | [4800.0, 120.0, 7.0, 0.1, 0.004] | 0 | 0 | [1200.0, 2000.0, 4800.0, 12000.0, 26000.0] | 0 | 0

## dtypes
| element | column | dtype
0 | bus | name | object
1 | bus | vn_kv | float64
2 | bus | type | object
3 | bus | zone | object
4 | bus | in_service | bool
5 | load | name | object
6 | load | bus | uint32
7 | load | p_mw | float64
8 | load | q_mvar | float64
9 | load | const_z_percent | float64
10 | load | const_i_percent | float64
11 | load | sn_mva | float64
12 | load | scaling | float64
13 | load | in_service | bool
14 | load | type | object
15 | ext_grid | name | object
16 | ext_grid | bus | uint32
17 | ext_grid | vm_pu | float64
18 | ext_grid | va_degree | float64
19 | ext_grid | slack_weight | float64
20 | ext_grid | in_service | bool
21 | line | name | object
22 | line | std_type | object
23 | line | from_bus | uint32
24 | line | to_bus | uint32
25 | line | length_km | float64
26 | line | r_ohm_per_km | float64
27 | line | x_ohm_per_km | float64
28 | line | c_nf_per_km | float64
29 | line | g_us_per_km | float64
30 | line | max_i_ka | float64
31 | line | df | float64
32 | line | parallel | uint32
33 | line | type | object
34 | line | in_service | bool
35 | trafo | name | object
36 | trafo | std_type | object
37 | trafo | hv_bus | uint32
38 | trafo | lv_bus | uint32
39 | trafo | sn_mva | float64
40 | trafo | vn_hv_kv | float64
41 | trafo | vn_lv_kv | float64
42 | trafo | vk_percent | float64
43 | trafo | vkr_percent | float64
44 | trafo | pfe_kw | float64
45 | trafo | i0_percent | float64
46 | trafo | shift_degree | float64
47 | trafo | tap_side | object
48 | trafo | tap_neutral | int32
49 | trafo | tap_min | int32
50 | trafo | tap_max | int32
51 | trafo | tap_step_percent | float64
52 | trafo | tap_step_degree | float64
53 | trafo | tap_pos | int32
54 | trafo | tap_phase_shifter | bool
55 | trafo | parallel | uint32
56 | trafo | df | float64
57 | trafo | in_service | bool
58 | line_geodata | coords | object
59 | bus_geodata | x | float64
60 | bus_geodata | y | float64
61 | bus_geodata | coords | object

## parameters
| version | format_version | converged | OPF_converged | name | f_hz | sn_mva
0 | 2.14.6 | 2.14.0 | FALSE | FALSE |  | 50 | 1