## bus
| name | vn_kv | type | zone | in_service
0 | bus_LV_745-1_0_4_node_0 | 0.4 | n |  | TRUE
1 | bus_LV_745-1_0_4_node_1 | 0.4 | n |  | TRUE
2 | bus_LV_745-1_0_4_node_2 | 0.4 | n |  | TRUE
3 | bus_LV_745-1_0_4_node_3 | 0.4 | n |  | TRUE
4 | bus_LV_745-1_0_4_node_4 | 0.4 | n |  | TRUE
5 | bus_LV_745-1_0_4_node_25 | 0.4 | n |  | TRUE
6 | bus_LV_745-1_0_4_node_18 | 0.4 | n |  | TRUE
7 | bus_LV_745-1_0_4_node_26 | 0.4 | n |  | TRUE
8 | bus_LV_745-1_0_4_node_16 | 0.4 | n |  | TRUE
9 | bus_LV_745-1_0_4_node_5 | 0.4 | n |  | TRUE
10 | bus_LV_745-1_0_4_node_6 | 0.4 | n |  | TRUE
11 | bus_LV_745-1_0_4_node_7 | 0.4 | n |  | TRUE
12 | bus_LV_745-1_0_4_node_23 | 0.4 | n |  | TRUE
13 | bus_LV_745-1_0_4_node_24 | 0.4 | n |  | TRUE
14 | bus_LV_745-1_0_4_node_8 | 0.4 | n |  | TRUE
15 | bus_LV_745-1_0_4_node_9 | 0.4 | n |  | TRUE
16 | bus_LV_745-1_0_4_node_10 | 0.4 | n |  | TRUE
17 | bus_LV_745-1_0_4_node_11 | 0.4 | n |  | TRUE
18 | bus_LV_745-1_0_4_node_12 | 0.4 | n |  | TRUE
19 | bus_LV_745-1_0_4_node_13 | 0.4 | n |  | TRUE
20 | bus_LV_745-1_0_4_node_29 | 0.4 | n |  | TRUE
21 | bus_LV_745-1_0_4_node_63 | 0.4 | n |  | TRUE
22 | bus_LV_745-1_0_4_node_28 | 0.4 | n |  | TRUE
23 | bus_LV_745-1_0_4_node_19 | 0.4 | n |  | TRUE
24 | bus_LV_745-1_0_4_node_14 | 0.4 | n |  | TRUE
25 | bus_LV_745-1_0_4_node_15 | 0.4 | n |  | TRUE
26 | bus_LV_745-1_0_4_node_17 | 0.4 | n |  | TRUE
27 | bus_LV_745-1_0_4_node_20 | 0.4 | n |  | TRUE
28 | bus_LV_745-1_0_4_node_21 | 0.4 | n |  | TRUE
29 | bus_LV_745-1_0_4_node_22 | 0.4 | n |  | TRUE
30 | bus_LV_745-1_0_4_node_30 | 0.4 | n |  | TRUE
31 | bus_LV_745-1_0_4_node_31 | 0.4 | n |  | TRUE
32 | bus_LV_745-1_0_4_node_32 | 0.4 | n |  | TRUE
33 | bus_LV_745-1_0_4_node_73 | 0.4 | n |  | TRUE
34 | bus_LV_745-1_0_4_node_47 | 0.4 | n |  | TRUE
35 | bus_LV_745-1_0_4_node_66 | 0.4 | n |  | TRUE
36 | bus_LV_745-1_0_4_node_46 | 0.4 | n |  | TRUE
37 | bus_LV_745-1_0_4_node_33 | 0.4 | n |  | TRUE
38 | bus_LV_745-1_0_4_node_34 | 0.4 | n |  | TRUE
39 | bus_LV_745-1_0_4_node_35 | 0.4 | n |  | TRUE
40 | bus_LV_745-1_0_4_node_37 | 0.4 | n |  | TRUE
41 | bus_LV_745-1_0_4_node_84 | 0.4 | n |  | TRUE
42 | bus_LV_745-1_0_4_node_49 | 0.4 | n |  | TRUE
43 | bus_LV_745-1_0_4_node_79 | 0.4 | n |  | TRUE
44 | bus_LV_745-1_0_4_node_57 | 0.4 | n |  | TRUE
45 | bus_LV_745-1_0_4_node_56 | 0.4 | n |  | TRUE
46 | bus_LV_745-1_0_4_node_50 | 0.4 | n |  | TRUE
47 | bus_LV_745-1_0_4_node_38 | 0.4 | n |  | TRUE
48 | bus_LV_745-1_0_4_node_39 | 0.4 | n |  | TRUE
49 | bus_LV_745-1_0_4_node_40 | 0.4 | n |  | TRUE
50 | bus_LV_745-1_0_4_node_41 | 0.4 | n |  | TRUE
51 | bus_LV_745-1_0_4_node_42 | 0.4 | n |  | TRUE
52 | bus_LV_745-1_0_4_node_43 | 0.4 | n |  | TRUE
53 | bus_LV_745-1_0_4_node_55 | 0.4 | n |  | TRUE
54 | bus_LV_745-1_0_4_node_44 | 0.4 | n |  | TRUE
55 | bus_LV_745-1_0_4_node_53 | 0.4 | n |  | TRUE
56 | bus_LV_745-1_0_4_node_45 | 0.4 | n |  | TRUE
57 | bus_LV_745-1_0_4_node_48 | 0.4 | n |  | TRUE
58 | bus_LV_745-1_0_4_node_51 | 0.4 | n |  | TRUE
59 | bus_LV_745-1_0_4_node_70 | 0.4 | n |  | TRUE
60 | bus_LV_745-1_0_4_node_77 | 0.4 | n |  | TRUE
61 | bus_LV_745-1_0_4_node_68 | 0.4 | n |  | TRUE
62 | bus_LV_745-1_0_4_node_52 | 0.4 | n |  | TRUE
63 | bus_LV_745-1_0_4_node_54 | 0.4 | n |  | TRUE
64 | bus_LV_745-1_0_4_node_58 | 0.4 | n |  | TRUE
65 | bus_LV_745-1_0_4_node_59 | 0.4 | n |  | TRUE
66 | bus_LV_745-1_0_4_node_60 | 0.4 | n |  | TRUE
67 | bus_LV_745-1_0_4_node_61 | 0.4 | n |  | TRUE
68 | bus_LV_745-1_0_4_node_62 | 0.4 | n |  | TRUE
69 | bus_LV_745-1_0_4_node_72 | 0.4 | n |  | TRUE
70 | bus_LV_745-1_0_4_node_64 | 0.4 | n |  | TRUE
71 | bus_LV_745-1_0_4_node_71 | 0.4 | n |  | TRUE
72 | bus_LV_745-1_0_4_node_78 | 0.4 | n |  | TRUE
73 | bus_LV_745-1_0_4_node_80 | 0.4 | n |  | TRUE
74 | bus_LV_745-1_0_4_node_76 | 0.4 | n |  | TRUE
75 | bus_LV_745-1_0_4_node_65 | 0.4 | n |  | TRUE
76 | bus_LV_745-1_0_4_node_74 | 0.4 | n |  | TRUE
77 | bus_LV_745-1_0_4_node_83 | 0.4 | n |  | TRUE
78 | bus_LV_745-1_0_4_node_67 | 0.4 | n |  | TRUE
79 | bus_LV_745-1_0_4_node_69 | 0.4 | n |  | TRUE
80 | bus_LV_745-1_0_4_node_75 | 0.4 | n |  | TRUE
81 | bus_LV_745-1_0_4_node_82 | 0.4 | n |  | TRUE
82 | bus_MV_465_1_node_111 | 20 | n |  | TRUE

## load
| name | bus | p_mw | q_mvar | const_z_percent | const_i_percent | sn_mva | scaling | in_service | type
0 | LV_745-1_0_4_load_0 | 0 | 0.030279 | 0.0075886 | 0 | 0 |  | 1 | TRUE | wye
1 | LV_745-1_0_4_load_1 | 1 | 0.012544 | 0.0031439 | 0 | 0 |  | 1 | TRUE | wye
2 | LV_745-1_0_4_load_2 | 2 | 0.0057773 | 0.0014479 | 0 | 0 |  | 1 | TRUE | wye
3 | LV_745-1_0_4_load_3 | 3 | 0.012265 | 0.0030738 | 0 | 0 |  | 1 | TRUE | wye
4 | LV_745-1_0_4_load_4 | 4 | 0.0049693 | 0.0012454 | 0 | 0 |  | 1 | TRUE | wye
5 | LV_745-1_0_4_load_25 | 5 | 0.0070338 | 0.0017628 | 0 | 0 |  | 1 | TRUE | wye
6 | LV_745-1_0_4_load_18 | 6 | 0.003641 | 0.00091252 | 0 | 0 |  | 1 | TRUE | wye
7 | LV_745-1_0_4_load_26 | 7 | 0.013109 | 0.0032853 | 0 | 0 |  | 1 | TRUE | wye
8 | LV_745-1_0_4_load_5 | 9 | 0.014148 | 0.0035457 | 0 | 0 |  | 1 | TRUE | wye
9 | LV_745-1_0_4_load_6 | 10 | 0.0021537 | 0.00053978 | 0 | 0 |  | 1 | TRUE | wye
10 | LV_745-1_0_4_load_7 | 11 | 0.0021568 | 0.00054055 | 0 | 0 |  | 1 | TRUE | wye
11 | LV_745-1_0_4_load_23 | 12 | 0.0021323 | 0.00053441 | 0 | 0 |  | 1 | TRUE | wye
12 | LV_745-1_0_4_load_24 | 13 | 0.0039399 | 0.00098742 | 0 | 0 |  | 1 | TRUE | wye
13 | LV_745-1_0_4_load_8 | 14 | 0.0084382 | 0.0021148 | 0 | 0 |  | 1 | TRUE | wye
14 | LV_745-1_0_4_load_12 | 18 | 0.0039775 | 0.00099686 | 0 | 0 |  | 1 | TRUE | wye
15 | LV_745-1_0_4_load_13 | 19 | 0.0017425 | 0.00043672 | 0 | 0 |  | 1 | TRUE | wye
16 | LV_745-1_0_4_load_63 | 21 | 0.0047144 | 0.0011815 | 0 | 0 |  | 1 | TRUE | wye
17 | LV_745-1_0_4_load_28 | 22 | 0.0061447 | 0.00154 | 0 | 0 |  | 1 | TRUE | wye
18 | LV_745-1_0_4_load_19 | 23 | 0.0039098 | 0.0009799 | 0 | 0 |  | 1 | TRUE | wye
19 | LV_745-1_0_4_load_14 | 24 | 0.002856 | 0.00071577 | 0 | 0 |  | 1 | TRUE | wye
20 | LV_745-1_0_4_load_15 | 25 | 0.0012772 | 0.0003201 | 0 | 0 |  | 1 | TRUE | wye
21 | LV_745-1_0_4_load_17 | 26 | 0.0079132 | 0.0019832 | 0 | 0 |  | 1 | TRUE | wye
22 | LV_745-1_0_4_load_20 | 27 | 0.012235 | 0.0030663 | 0 | 0 |  | 1 | TRUE | wye
23 | LV_745-1_0_4_load_21 | 28 | 0.0008862 | 0.0002221 | 0 | 0 |  | 1 | TRUE | wye
24 | LV_745-1_0_4_load_22 | 29 | 0.057185 | 0.014332 | 0 | 0 |  | 1 | TRUE | wye
25 | LV_745-1_0_4_load_32 | 32 | 0.0050817 | 0.0012736 | 0 | 0 |  | 1 | TRUE | wye
26 | LV_745-1_0_4_load_73 | 33 | 0.0036677 | 0.00091922 | 0 | 0 |  | 1 | TRUE | wye
27 | LV_745-1_0_4_load_47 | 34 | 0.0058149 | 0.0014574 | 0 | 0 |  | 1 | TRUE | wye
28 | LV_745-1_0_4_load_46 | 36 | 0.0072022 | 0.001805 | 0 | 0 |  | 1 | TRUE | wye
29 | LV_745-1_0_4_load_33 | 37 | 0.0023525 | 0.0005896 | 0 | 0 |  | 1 | TRUE | wye
30 | LV_745-1_0_4_load_34 | 38 | 0.0026132 | 0.00065493 | 0 | 0 |  | 1 | TRUE | wye
31 | LV_745-1_0_4_load_35 | 39 | 0.0023193 | 0.00058127 | 0 | 0 |  | 1 | TRUE | wye
32 | LV_745-1_0_4_load_37 | 40 | 0.0032869 | 0.00082377 | 0 | 0 |  | 1 | TRUE | wye
33 | LV_745-1_0_4_load_84 | 41 | 0.0023175 | 0.00058083 | 0 | 0 |  | 1 | TRUE | wye
34 | LV_745-1_0_4_load_49 | 42 | 0.0021737 | 0.00054478 | 0 | 0 |  | 1 | TRUE | wye
35 | LV_745-1_0_4_load_79 | 43 | 0.0037569 | 0.00094158 | 0 | 0 |  | 1 | TRUE | wye
36 | LV_745-1_0_4_load_57 | 44 | 0.0030568 | 0.0007661 | 0 | 0 |  | 1 | TRUE | wye
37 | LV_745-1_0_4_load_56 | 45 | 0.0027911 | 0.00069952 | 0 | 0 |  | 1 | TRUE | wye
38 | LV_745-1_0_4_load_50 | 46 | 0.0025468 | 0.0006383 | 0 | 0 |  | 1 | TRUE | wye
39 | LV_745-1_0_4_load_38 | 47 | 0.0030537 | 0.00076534 | 0 | 0 |  | 1 | TRUE | wye
40 | LV_745-1_0_4_load_39 | 48 | 0.0023525 | 0.0005896 | 0 | 0 |  | 1 | TRUE | wye
41 | LV_745-1_0_4_load_40 | 49 | 0.0044409 | 0.001113 | 0 | 0 |  | 1 | TRUE | wye
42 | LV_745-1_0_4_load_41 | 50 | 0.0028064 | 0.00070334 | 0 | 0 |  | 1 | TRUE | wye
43 | LV_745-1_0_4_load_42 | 51 | 0.0021984 | 0.00055098 | 0 | 0 |  | 1 | TRUE | wye
44 | LV_745-1_0_4_load_43 | 52 | 0.0033793 | 0.00084693 | 0 | 0 |  | 1 | TRUE | wye
45 | LV_745-1_0_4_load_55 | 53 | 0.0026632 | 0.00066745 | 0 | 0 |  | 1 | TRUE | wye
46 | LV_745-1_0_4_load_44 | 54 | 0.0044582 | 0.0011173 | 0 | 0 |  | 1 | TRUE | wye
47 | LV_745-1_0_4_load_53 | 55 | 0.0029675 | 0.00074373 | 0 | 0 |  | 1 | TRUE | wye
48 | LV_745-1_0_4_load_45 | 56 | 0.0057495 | 0.001441 | 0 | 0 |  | 1 | TRUE | wye
49 | LV_745-1_0_4_load_48 | 57 | 0.0092816 | 0.0023262 | 0 | 0 |  | 1 | TRUE | wye
50 | LV_745-1_0_4_load_51 | 58 | 0.0025155 | 0.00063045 | 0 | 0 |  | 1 | TRUE | wye
51 | LV_745-1_0_4_load_70 | 59 | 0.0017721 | 0.00044413 | 0 | 0 |  | 1 | TRUE | wye
52 | LV_745-1_0_4_load_77 | 60 | 0.004687 | 0.0011747 | 0 | 0 |  | 1 | TRUE | wye
53 | LV_745-1_0_4_load_68 | 61 | 0.0020449 | 0.0005125 | 0 | 0 |  | 1 | TRUE | wye
54 | LV_745-1_0_4_load_52 | 62 | 0.0035339 | 0.00088569 | 0 | 0 |  | 1 | TRUE | wye
55 | LV_745-1_0_4_load_54 | 63 | 0.004086 | 0.001024 | 0 | 0 |  | 1 | TRUE | wye
56 | LV_745-1_0_4_load_58 | 64 | 0.0024929 | 0.00062478 | 0 | 0 |  | 1 | TRUE | wye
57 | LV_745-1_0_4_load_59 | 65 | 0.0020989 | 0.00052604 | 0 | 0 |  | 1 | TRUE | wye
58 | LV_745-1_0_4_load_60 | 66 | 0.0010248 | 0.00025685 | 0 | 0 |  | 1 | TRUE | wye
59 | LV_745-1_0_4_load_61 | 67 | 0.0019043 | 0.00047727 | 0 | 0 |  | 1 | TRUE | wye
60 | LV_745-1_0_4_load_62 | 68 | 0.0036173 | 0.00090659 | 0 | 0 |  | 1 | TRUE | wye
61 | LV_745-1_0_4_load_72 | 69 | 0.0021649 | 0.00054257 | 0 | 0 |  | 1 | TRUE | wye
62 | LV_745-1_0_4_load_64 | 70 | 0.002235 | 0.00056014 | 0 | 0 |  | 1 | TRUE | wye
63 | LV_745-1_0_4_load_71 | 71 | 0.0024835 | 0.00062243 | 0 | 0 |  | 1 | TRUE | wye
64 | LV_745-1_0_4_load_78 | 72 | 0.0029493 | 0.00073916 | 0 | 0 |  | 1 | TRUE | wye
65 | LV_745-1_0_4_load_80 | 73 | 0.0033793 | 0.00084694 | 0 | 0 |  | 1 | TRUE | wye
66 | LV_745-1_0_4_load_76 | 74 | 0.0034208 | 0.00085734 | 0 | 0 |  | 1 | TRUE | wye
67 | LV_745-1_0_4_load_65 | 75 | 0.002849 | 0.00071402 | 0 | 0 |  | 1 | TRUE | wye
68 | LV_745-1_0_4_load_74 | 76 | 0.0020838 | 0.00052225 | 0 | 0 |  | 1 | TRUE | wye
69 | LV_745-1_0_4_load_83 | 77 | 0.0024202 | 0.00060656 | 0 | 0 |  | 1 | TRUE | wye
70 | LV_745-1_0_4_load_67 | 78 | 0.0018529 | 0.00046437 | 0 | 0 |  | 1 | TRUE | wye
71 | LV_745-1_0_4_load_69 | 79 | 0.0023426 | 0.00058712 | 0 | 0 |  | 1 | TRUE | wye
72 | LV_745-1_0_4_load_75 | 80 | 0.0011444 | 0.00028681 | 0 | 0 |  | 1 | TRUE | wye
73 | LV_745-1_0_4_load_82 | 81 | 0.0012132 | 0.00030404 | 0 | 0 |  | 1 | TRUE | wye

## ext_grid
| name | bus | vm_pu | va_degree | slack_weight | in_service
0 |  | 4 | 1 | 0 | 1 | TRUE

## line
| name | std_type | from_bus | to_bus | length_km | r_ohm_per_km | x_ohm_per_km | c_nf_per_km | g_us_per_km | max_i_ka | df | parallel | type | in_service
0 | LV_745-1_0_4_line_0 |  | 0 | 1 | 0.01714 | 0.125 | 0.08 | 261 | 0 | 0.364 | 1 | 1 | cs | TRUE
1 | LV_745-1_0_4_line_1 |  | 0 | 2 | 0.0044042 | 0.125 | 0.08 | 261 | 0 | 0.364 | 1 | 1 | cs | TRUE
2 | LV_745-1_0_4_line_2 |  | 1 | 3 | 0.0037669 | 0.125 | 0.08 | 261 | 0 | 0.364 | 1 | 1 | cs | TRUE
3 | LV_745-1_0_4_line_3 |  | 2 | 4 | 0.027285 | 0.125 | 0.08 | 261 | 0 | 0.364 | 1 | 1 | cs | TRUE
4 | LV_745-1_0_4_line_4 |  | 3 | 5 | 0.00023259 | 0.125 | 0.08 | 261 | 0 | 0.364 | 1 | 1 | cs | TRUE
5 | LV_745-1_0_4_line_5 |  | 4 | 6 | 0.033723 | 0.125 | 0.08 | 261 | 0 | 0.364 | 1 | 3 | cs | TRUE
6 | LV_745-1_0_4_line_6 |  | 5 | 7 | 0.032603 | 0.125 | 0.08 | 261 | 0 | 0.364 | 1 | 1 | cs | TRUE
7 | LV_745-1_0_4_line_7 |  | 6 | 8 | 0.020568 | 0.125 | 0.08 | 261 | 0 | 0.364 | 1 | 3 | cs | TRUE
8 | LV_745-1_0_4_line_8 |  | 8 | 23 | 0.0078282 | 0.125 | 0.08 | 261 | 0 | 0.364 | 1 | 3 | cs | TRUE
9 | LV_745-1_0_4_line_9 |  | 8 | 24 | 0.034004 | 0.125 | 0.08 | 261 | 0 | 0.364 | 1 | 1 | cs | TRUE
10 | LV_745-1_0_4_line_10 |  | 9 | 10 | 0.055747 | 0.125 | 0.08 | 261 | 0 | 0.364 | 1 | 1 | cs | TRUE
11 | LV_745-1_0_4_line_11 |  | 10 | 11 | 0.023255 | 0.125 | 0.08 | 261 | 0 | 0.364 | 1 | 1 | cs | TRUE
12 | LV_745-1_0_4_line_12 |  | 11 | 12 | 0.022888 | 0.125 | 0.08 | 261 | 0 | 0.364 | 1 | 1 | cs | TRUE
13 | LV_745-1_0_4_line_13 |  | 12 | 13 | 0.030351 | 0.125 | 0.08 | 261 | 0 | 0.364 | 1 | 1 | cs | TRUE
14 | LV_745-1_0_4_line_14 |  | 13 | 17 | 0.055989 | 0.125 | 0.08 | 261 | 0 | 0.364 | 1 | 1 | cs | TRUE
15 | LV_745-1_0_4_line_15 |  | 14 | 15 | 0.0039977 | 0.125 | 0.08 | 261 | 0 | 0.364 | 1 | 1 | cs | TRUE
16 | LV_745-1_0_4_line_16 |  | 14 | 16 | 0.039671 | 0.125 | 0.08 | 261 | 0 | 0.364 | 1 | 1 | cs | TRUE
17 | LV_745-1_0_4_line_17 |  | 15 | 17 | 0.068547 | 0.125 | 0.08 | 261 | 0 | 0.364 | 1 | 1 | cs | TRUE
18 | LV_745-1_0_4_line_18 |  | 16 | 18 | 0.022099 | 0.125 | 0.08 | 261 | 0 | 0.364 | 1 | 3 | cs | TRUE
19 | LV_745-1_0_4_line_19 |  | 16 | 19 | 0.01401 | 0.125 | 0.08 | 261 | 0 | 0.364 | 1 | 3 | cs | TRUE
20 | LV_745-1_0_4_line_20 |  | 18 | 20 | 0.0018101 | 0.125 | 0.08 | 261 | 0 | 0.364 | 1 | 3 | cs | TRUE
21 | LV_745-1_0_4_line_21 |  | 19 | 21 | 0.026521 | 0.125 | 0.08 | 261 | 0 | 0.364 | 1 | 3 | cs | TRUE
22 | LV_745-1_0_4_line_22 |  | 20 | 22 | 0.027121 | 0.125 | 0.08 | 261 | 0 | 0.364 | 1 | 3 | cs | TRUE
23 | LV_745-1_0_4_line_23 |  | 21 | 23 | 0.026035 | 0.125 | 0.08 | 261 | 0 | 0.364 | 1 | 3 | cs | TRUE
24 | LV_745-1_0_4_line_24 |  | 22 | 30 | 0.022175 | 0.125 | 0.08 | 261 | 0 | 0.364 | 1 | 2 | cs | TRUE
25 | LV_745-1_0_4_line_25 |  | 24 | 25 | 0.01139 | 0.125 | 0.08 | 261 | 0 | 0.364 | 1 | 1 | cs | TRUE
26 | LV_745-1_0_4_line_26 |  | 25 | 26 | 0.033535 | 0.125 | 0.08 | 261 | 0 | 0.364 | 1 | 1 | cs | TRUE
27 | LV_745-1_0_4_line_27 |  | 26 | 27 | 0.0020775 | 0.125 | 0.08 | 261 | 0 | 0.364 | 1 | 1 | cs | TRUE
28 | LV_745-1_0_4_line_28 |  | 27 | 28 | 0.01961 | 0.125 | 0.08 | 261 | 0 | 0.364 | 1 | 1 | cs | TRUE
29 | LV_745-1_0_4_line_29 |  | 28 | 29 | 0.0068748 | 0.125 | 0.08 | 261 | 0 | 0.364 | 1 | 1 | cs | TRUE
30 | LV_745-1_0_4_line_30 |  | 30 | 31 | 0.022624 | 0.125 | 0.08 | 261 | 0 | 0.364 | 1 | 2 | cs | TRUE
31 | LV_745-1_0_4_line_31 |  | 30 | 32 | 0.016408 | 0.125 | 0.08 | 261 | 0 | 0.364 | 1 | 1 | cs | TRUE
32 | LV_745-1_0_4_line_32 |  | 31 | 33 | 0.019558 | 0.125 | 0.08 | 261 | 0 | 0.364 | 1 | 2 | cs | TRUE
33 | LV_745-1_0_4_line_33 |  | 32 | 34 | 0.021304 | 0.125 | 0.08 | 261 | 0 | 0.364 | 1 | 1 | cs | TRUE
34 | LV_745-1_0_4_line_34 |  | 33 | 35 | 0.023789 | 0.125 | 0.08 | 261 | 0 | 0.364 | 1 | 1 | cs | TRUE
35 | LV_745-1_0_4_line_35 |  | 34 | 36 | 0.0049526 | 0.125 | 0.08 | 261 | 0 | 0.364 | 1 | 1 | cs | TRUE
36 | LV_745-1_0_4_line_36 |  | 35 | 76 | 0.017674 | 0.125 | 0.08 | 261 | 0 | 0.364 | 1 | 1 | cs | TRUE
37 | LV_745-1_0_4_line_37 |  | 35 | 75 | 0.036441 | 0.125 | 0.08 | 261 | 0 | 0.364 | 1 | 1 | cs | TRUE
38 | LV_745-1_0_4_line_38 |  | 36 | 57 | 0.014565 | 0.125 | 0.08 | 261 | 0 | 0.364 | 1 | 1 | cs | TRUE
39 | LV_745-1_0_4_line_39 |  | 37 | 38 | 0.00057275 | 0.125 | 0.08 | 261 | 0 | 0.364 | 1 | 1 | cs | TRUE
40 | LV_745-1_0_4_line_40 |  | 37 | 39 | 0.017197 | 0.125 | 0.08 | 261 | 0 | 0.364 | 1 | 1 | cs | TRUE
41 | LV_745-1_0_4_line_41 |  | 39 | 40 | 0.00087288 | 0.125 | 0.08 | 261 | 0 | 0.364 | 1 | 1 | cs | TRUE
42 | LV_745-1_0_4_line_42 |  | 39 | 41 | 0.075923 | 0.125 | 0.08 | 261 | 0 | 0.364 | 1 | 1 | cs | TRUE
43 | LV_745-1_0_4_line_43 |  | 40 | 42 | 0.016616 | 0.125 | 0.08 | 261 | 0 | 0.364 | 1 | 1 | cs | TRUE
44 | LV_745-1_0_4_line_44 |  | 41 | 43 | 0.026172 | 0.125 | 0.08 | 261 | 0 | 0.364 | 1 | 1 | cs | TRUE
45 | LV_745-1_0_4_line_45 |  | 42 | 46 | 0.00072593 | 0.125 | 0.08 | 261 | 0 | 0.364 | 1 | 1 | cs | TRUE
46 | LV_745-1_0_4_line_46 |  | 43 | 60 | 0.025093 | 0.125 | 0.08 | 261 | 0 | 0.364 | 1 | 1 | cs | TRUE
47 | LV_745-1_0_4_line_47 |  | 44 | 45 | 0.018908 | 0.125 | 0.08 | 261 | 0 | 0.364 | 1 | 1 | cs | TRUE
48 | LV_745-1_0_4_line_48 |  | 45 | 63 | 0.0050083 | 0.125 | 0.08 | 261 | 0 | 0.364 | 1 | 1 | cs | TRUE
49 | LV_745-1_0_4_line_49 |  | 46 | 58 | 0.018426 | 0.125 | 0.08 | 261 | 0 | 0.364 | 1 | 1 | cs | TRUE
50 | LV_745-1_0_4_line_50 |  | 47 | 48 | 0.0098692 | 0.125 | 0.08 | 261 | 0 | 0.364 | 1 | 1 | cs | TRUE
51 | LV_745-1_0_4_line_51 |  | 47 | 49 | 0.012337 | 0.125 | 0.08 | 261 | 0 | 0.364 | 1 | 1 | cs | TRUE
52 | LV_745-1_0_4_line_52 |  | 48 | 50 | 0.0091083 | 0.125 | 0.08 | 261 | 0 | 0.364 | 1 | 1 | cs | TRUE
53 | LV_745-1_0_4_line_53 |  | 49 | 51 | 0.010264 | 0.125 | 0.08 | 261 | 0 | 0.364 | 1 | 1 | cs | TRUE
54 | LV_745-1_0_4_line_54 |  | 50 | 52 | 0.010967 | 0.125 | 0.08 | 261 | 0 | 0.364 | 1 | 1 | cs | TRUE
55 | LV_745-1_0_4_line_55 |  | 51 | 53 | 0.011104 | 0.125 | 0.08 | 261 | 0 | 0.364 | 1 | 1 | cs | TRUE
56 | LV_745-1_0_4_line_56 |  | 52 | 54 | 0.0081749 | 0.125 | 0.08 | 261 | 0 | 0.364 | 1 | 1 | cs | TRUE
57 | LV_745-1_0_4_line_57 |  | 53 | 55 | 0.010012 | 0.125 | 0.08 | 261 | 0 | 0.364 | 1 | 1 | cs | TRUE
58 | LV_745-1_0_4_line_58 |  | 54 | 56 | 0.014693 | 0.125 | 0.08 | 261 | 0 | 0.364 | 1 | 1 | cs | TRUE
59 | LV_745-1_0_4_line_59 |  | 55 | 62 | 0.0076326 | 0.125 | 0.08 | 261 | 0 | 0.364 | 1 | 1 | cs | TRUE
60 | LV_745-1_0_4_line_60 |  | 56 | 57 | 0.010623 | 0.125 | 0.08 | 261 | 0 | 0.364 | 1 | 1 | cs | TRUE
61 | LV_745-1_0_4_line_61 |  | 58 | 59 | 0.00094921 | 0.125 | 0.08 | 261 | 0 | 0.364 | 1 | 1 | cs | TRUE
62 | LV_745-1_0_4_line_62 |  | 59 | 61 | 0.01869 | 0.125 | 0.08 | 261 | 0 | 0.364 | 1 | 1 | cs | TRUE
63 | LV_745-1_0_4_line_63 |  | 60 | 80 | 0.020461 | 0.125 | 0.08 | 261 | 0 | 0.364 | 1 | 1 | cs | TRUE
64 | LV_745-1_0_4_line_64 |  | 61 | 78 | 0.0011008 | 0.125 | 0.08 | 261 | 0 | 0.364 | 1 | 1 | cs | TRUE
65 | LV_745-1_0_4_line_65 |  | 62 | 63 | 0.016994 | 0.125 | 0.08 | 261 | 0 | 0.364 | 1 | 1 | cs | TRUE
66 | LV_745-1_0_4_line_66 |  | 64 | 65 | 0.012381 | 0.125 | 0.08 | 261 | 0 | 0.364 | 1 | 1 | cs | TRUE
67 | LV_745-1_0_4_line_67 |  | 64 | 66 | 0.011436 | 0.125 | 0.08 | 261 | 0 | 0.364 | 1 | 1 | cs | TRUE
68 | LV_745-1_0_4_line_68 |  | 65 | 67 | 0.011597 | 0.125 | 0.08 | 261 | 0 | 0.364 | 1 | 1 | cs | TRUE
69 | LV_745-1_0_4_line_69 |  | 66 | 68 | 0.0004702 | 0.125 | 0.08 | 261 | 0 | 0.364 | 1 | 1 | cs | TRUE
70 | LV_745-1_0_4_line_70 |  | 67 | 69 | 0.0077036 | 0.125 | 0.08 | 261 | 0 | 0.364 | 1 | 1 | cs | TRUE
71 | LV_745-1_0_4_line_71 |  | 68 | 70 | 0.020525 | 0.125 | 0.08 | 261 | 0 | 0.364 | 1 | 1 | cs | TRUE
72 | LV_745-1_0_4_line_72 |  | 69 | 71 | 0.013464 | 0.125 | 0.08 | 261 | 0 | 0.364 | 1 | 1 | cs | TRUE
73 | LV_745-1_0_4_line_73 |  | 70 | 75 | 0.0026704 | 0.125 | 0.08 | 261 | 0 | 0.364 | 1 | 1 | cs | TRUE
74 | LV_745-1_0_4_line_74 |  | 71 | 79 | 0.0056337 | 0.125 | 0.08 | 261 | 0 | 0.364 | 1 | 1 | cs | TRUE
75 | LV_745-1_0_4_line_75 |  | 72 | 73 | 0.023338 | 0.125 | 0.08 | 261 | 0 | 0.364 | 1 | 1 | cs | TRUE
76 | LV_745-1_0_4_line_76 |  | 72 | 74 | 0.02331 | 0.125 | 0.08 | 261 | 0 | 0.364 | 1 | 1 | cs | TRUE
77 | LV_745-1_0_4_line_77 |  | 74 | 80 | 0.015168 | 0.125 | 0.08 | 261 | 0 | 0.364 | 1 | 1 | cs | TRUE
78 | LV_745-1_0_4_line_78 |  | 76 | 77 | 0.033245 | 0.125 | 0.08 | 261 | 0 | 0.364 | 1 | 1 | cs | TRUE
79 | LV_745-1_0_4_line_79 |  | 77 | 81 | 0.00026339 | 0.125 | 0.08 | 261 | 0 | 0.364 | 1 | 1 | cs | TRUE
80 | LV_745-1_0_4_line_80 |  | 78 | 79 | 0.018046 | 0.125 | 0.08 | 261 | 0 | 0.364 | 1 | 1 | cs | TRUE

## trafo
| name | std_type | hv_bus | lv_bus | sn_mva | vn_hv_kv | vn_lv_kv | vk_percent | vkr_percent | pfe_kw | i0_percent | shift_degree | tap_side | tap_neutral | tap_min | tap_max | tap_step_percent | tap_step_degree | tap_pos | tap_phase_shifter | parallel | df | in_service
0 | LV_745-1_0_4_trafo_4 | 0.63 MVA 20/0.4 kV | 82 | 4 | 0.63 | 20 | 0.4 | 6 | 1.206 | 1.65 | 0.2619 | 150 | hv | 0 | -2 | 2 | 2.5 | 0 | 0 | FALSE | 1 | 1 | TRUE

## line_geodata
| x0 | y0 | x1 | y1 | x2 | y2 | x3 | y3
0 | 2585797.1129 | 1219057.1481 | 2585804.5521 | 1219054.1505 | 2585812.8225 | 1219050.3066
1 | 2585797.1129 | 1219057.1481 | 2585793.0278 | 1219058.7942
2 | 2585812.8225 | 1219050.3066 | 2585816.2385 | 1219048.719
3 | 2585793.0278 | 1219058.7942 | 2585767.7199 | 1219068.9919
4 | 2585816.4494 | 1219048.6209 | 2585816.2385 | 1219048.719
5 | 2585735.9545 | 1219080.3064 | 2585765.1385 | 1219070.032 | 2585767.7199 | 1219068.9919
6 | 2585816.4494 | 1219048.6209 | 2585823.8353 | 1219045.1881 | 2585841.995 | 1219032.8042 | 2585843.7627 | 1219031.0674
7 | 2585716.5538 | 1219087.1366 | 2585735.9545 | 1219080.3064
8 | 2585716.5538 | 1219087.1366 | 2585709.1773 | 1219089.7574
9 | 2585716.5538 | 1219087.1366 | 2585729.7578 | 1219118.4725
10 | 2585802.0563 | 1219159.7749 | 2585815.4207 | 1219153.2147 | 2585853.2298 | 1219137.7249
11 | 2585781.2153 | 1219170.0907 | 2585783.9895 | 1219168.6434 | 2585802.0563 | 1219159.7749
12 | 2585781.2153 | 1219170.0907 | 2585760.9234 | 1219180.6779
13 | 2585733.7814 | 1219194.2301 | 2585740.8972 | 1219191.1265 | 2585760.9234 | 1219180.6779
14 | 2585681.996 | 1219215.4715 | 2585706.0132 | 1219206.3416 | 2585733.7814 | 1219194.2301
15 | 2585663.0703 | 1219152.4255 | 2585661.5421 | 1219148.7315
16 | 2585646.4528 | 1219112.0426 | 2585656.941 | 1219137.6096 | 2585661.5421 | 1219148.7315
17 | 2585663.0703 | 1219152.4255 | 2585686.0109 | 1219206.3788 | 2585681.996 | 1219215.4715
18 | 2585646.4528 | 1219112.0426 | 2585637.3772 | 1219091.8932
19 | 2585646.4528 | 1219112.0426 | 2585659.6541 | 1219107.3523
20 | 2585636.6338 | 1219090.2428 | 2585637.3772 | 1219091.8932
21 | 2585659.6541 | 1219107.3523 | 2585684.6447 | 1219098.4735
22 | 2585636.6338 | 1219090.2428 | 2585625.6021 | 1219065.4672
23 | 2585709.1773 | 1219089.7574 | 2585684.6447 | 1219098.4735
24 | 2585616.5823 | 1219045.21 | 2585625.6021 | 1219065.4672
25 | 2585729.7578 | 1219118.4725 | 2585734.1807 | 1219128.969
26 | 2585734.1807 | 1219128.969 | 2585737.0608 | 1219135.804 | 2585760.9904 | 1219125.3382
27 | 2585762.8937 | 1219124.5058 | 2585760.9904 | 1219125.3382
28 | 2585780.8601 | 1219116.648 | 2585762.8937 | 1219124.5058
29 | 2585787.1589 | 1219113.8932 | 2585780.8601 | 1219116.648
30 | 2585616.5823 | 1219045.21 | 2585606.4558 | 1219024.9675
31 | 2585616.5823 | 1219045.21 | 2585623.0108 | 1219042.5373 | 2585631.9967 | 1219039.6263
32 | 2585606.4558 | 1219024.9675 | 2585597.9493 | 1219007.3565
33 | 2585631.9967 | 1219039.6263 | 2585652.2635 | 1219033.0609
34 | 2585587.6023 | 1218985.9353 | 2585597.9493 | 1219007.3565
35 | 2585656.9751 | 1219031.5346 | 2585652.2635 | 1219033.0609
36 | 2585587.6023 | 1218985.9353 | 2585580.5814 | 1218969.7098
37 | 2585587.6023 | 1218985.9353 | 2585611.2946 | 1218977.0727 | 2585621.914 | 1218973.6887
38 | 2585656.9751 | 1219031.5346 | 2585663.5008 | 1219029.4205 | 2585670.8468 | 1219027.0951
39 | 2585792.5918 | 1218921.4265 | 2585793.1398 | 1218921.2602
40 | 2585792.5918 | 1218921.4265 | 2585776.1361 | 1218926.4201
41 | 2585775.3008 | 1218926.6735 | 2585776.1361 | 1218926.4201
42 | 2585776.1361 | 1218926.4201 | 2585760.5003 | 1218852.1243
43 | 2585759.4008 | 1218931.4984 | 2585775.3008 | 1218926.6735
44 | 2585735.2713 | 1218859.0857 | 2585760.5003 | 1218852.1243
45 | 2585758.7061 | 1218931.7092 | 2585759.4008 | 1218931.4984
46 | 2585735.2713 | 1218859.0857 | 2585711.082 | 1218865.7602
47 | 2585812.0597 | 1218966.7462 | 2585801.8956 | 1218978.0021 | 2585798.7127 | 1218979.9708
48 | 2585794.4532 | 1218982.6052 | 2585798.7127 | 1218979.9708
49 | 2585741.0737 | 1218937.0598 | 2585758.7061 | 1218931.7092
50 | 2585731.3303 | 1219007.9683 | 2585721.9186 | 1219010.9383
51 | 2585731.3303 | 1219007.9683 | 2585743.095 | 1219004.2558
52 | 2585721.9186 | 1219010.9383 | 2585713.2325 | 1219013.6793
53 | 2585752.8836 | 1219001.1669 | 2585743.095 | 1219004.2558
54 | 2585702.7763 | 1219016.9878 | 2585711.8094 | 1219014.1284 | 2585713.2325 | 1219013.6793
55 | 2585752.8836 | 1219001.1669 | 2585763.473 | 1218997.8253
56 | 2585702.7763 | 1219016.9878 | 2585694.9827 | 1219019.4549
57 | 2585772.797 | 1218994.2295 | 2585768.1863 | 1218996.338 | 2585763.473 | 1218997.8253
58 | 2585694.9827 | 1219019.4549 | 2585680.9746 | 1219023.8892
59 | 2585779.7382 | 1218991.0552 | 2585772.797 | 1218994.2295
60 | 2585680.9746 | 1219023.8892 | 2585670.8468 | 1219027.0951
61 | 2585740.1654 | 1218937.3355 | 2585741.0737 | 1218937.0598
62 | 2585740.1654 | 1218937.3355 | 2585726.4923 | 1218941.4846 | 2585722.2749 | 1218942.744
63 | 2585691.3581 | 1218871.2026 | 2585711.082 | 1218865.7602
64 | 2585721.2201 | 1218943.059 | 2585722.2749 | 1218942.744
65 | 2585779.7382 | 1218991.0552 | 2585783.7786 | 1218989.2076 | 2585794.4532 | 1218982.6052
66 | 2585655.3584 | 1218963.0314 | 2585667.1552 | 1218959.2722
67 | 2585655.3584 | 1218963.0314 | 2585644.462 | 1218966.5036
68 | 2585678.2479 | 1218955.8913 | 2585670.5677 | 1218958.1848 | 2585667.1552 | 1218959.2722
69 | 2585644.014 | 1218966.6463 | 2585644.462 | 1218966.5036
70 | 2585678.2479 | 1218955.8913 | 2585685.6293 | 1218953.6871
71 | 2585624.4584 | 1218972.8779 | 2585644.014 | 1218966.6463
72 | 2585698.5304 | 1218949.8346 | 2585685.6293 | 1218953.6871
73 | 2585624.4584 | 1218972.8779 | 2585621.914 | 1218973.6887
74 | 2585698.5304 | 1218949.8346 | 2585703.9286 | 1218948.2226
75 | 2585631.7689 | 1218887.645 | 2585654.2667 | 1218881.4372
76 | 2585676.7367 | 1218875.2371 | 2585654.2667 | 1218881.4372
77 | 2585691.3581 | 1218871.2026 | 2585676.7367 | 1218875.2371
78 | 2585580.5814 | 1218969.7098 | 2585568.4496 | 1218938.7572
79 | 2585568.4496 | 1218938.7572 | 2585568.3534 | 1218938.512
80 | 2585721.2201 | 1218943.059 | 2585703.9286 | 1218948.2226

## bus_geodata
| x | y | coords
0 | 2585797.1129 | 1219057.1481
1 | 2585812.8225 | 1219050.3066
2 | 2585793.0278 | 1219058.7942
3 | 2585816.2385 | 1219048.719
4 | 2585767.7199 | 1219068.9919
5 | 2585816.4494 | 1219048.6209
6 | 2585735.9545 | 1219080.3064
7 | 2585843.7627 | 1219031.0674
8 | 2585716.5538 | 1219087.1366
9 | 2585853.2298 | 1219137.7249
10 | 2585802.0563 | 1219159.7749
11 | 2585781.2153 | 1219170.0907
12 | 2585760.9234 | 1219180.6779
13 | 2585733.7814 | 1219194.2301
14 | 2585661.5421 | 1219148.7315
15 | 2585663.0703 | 1219152.4255
16 | 2585646.4528 | 1219112.0426
17 | 2585681.996 | 1219215.4715
18 | 2585637.3772 | 1219091.8932
19 | 2585659.6541 | 1219107.3523
20 | 2585636.6338 | 1219090.2428
21 | 2585684.6447 | 1219098.4735
22 | 2585625.6021 | 1219065.4672
23 | 2585709.1773 | 1219089.7574
24 | 2585729.7578 | 1219118.4725
25 | 2585734.1807 | 1219128.969
26 | 2585760.9904 | 1219125.3382
27 | 2585762.8937 | 1219124.5058
28 | 2585780.8601 | 1219116.648
29 | 2585787.1589 | 1219113.8932
30 | 2585616.5823 | 1219045.21
31 | 2585606.4558 | 1219024.9675
32 | 2585631.9967 | 1219039.6263
33 | 2585597.9493 | 1219007.3565
34 | 2585652.2635 | 1219033.0609
35 | 2585587.6023 | 1218985.9353
36 | 2585656.9751 | 1219031.5346
37 | 2585792.5918 | 1218921.4265
38 | 2585793.1398 | 1218921.2602
39 | 2585776.1361 | 1218926.4201
40 | 2585775.3008 | 1218926.6735
41 | 2585760.5003 | 1218852.1243
42 | 2585759.4008 | 1218931.4984
43 | 2585735.2713 | 1218859.0857
44 | 2585812.0597 | 1218966.7462
45 | 2585798.7127 | 1218979.9708
46 | 2585758.7061 | 1218931.7092
47 | 2585731.3303 | 1219007.9683
48 | 2585721.9186 | 1219010.9383
49 | 2585743.095 | 1219004.2558
50 | 2585713.2325 | 1219013.6793
51 | 2585752.8836 | 1219001.1669
52 | 2585702.7763 | 1219016.9878
53 | 2585763.473 | 1218997.8253
54 | 2585694.9827 | 1219019.4549
55 | 2585772.797 | 1218994.2295
56 | 2585680.9746 | 1219023.8892
57 | 2585670.8468 | 1219027.0951
58 | 2585741.0737 | 1218937.0598
59 | 2585740.1654 | 1218937.3355
60 | 2585711.082 | 1218865.7602
61 | 2585722.2749 | 1218942.744
62 | 2585779.7382 | 1218991.0552
63 | 2585794.4532 | 1218982.6052
64 | 2585655.3584 | 1218963.0314
65 | 2585667.1552 | 1218959.2722
66 | 2585644.462 | 1218966.5036
67 | 2585678.2479 | 1218955.8913
68 | 2585644.014 | 1218966.6463
69 | 2585685.6293 | 1218953.6871
70 | 2585624.4584 | 1218972.8779
71 | 2585698.5304 | 1218949.8346
72 | 2585654.2667 | 1218881.4372
73 | 2585631.7689 | 1218887.645
74 | 2585676.7367 | 1218875.2371
75 | 2585621.914 | 1218973.6887
76 | 2585580.5814 | 1218969.7098
77 | 2585568.4496 | 1218938.7572
78 | 2585721.2201 | 1218943.059
79 | 2585703.9286 | 1218948.2226
80 | 2585691.3581 | 1218871.2026
81 | 2585568.3534 | 1218938.512
82 | 2585767.7199 | 1219068.9919

## line_std_types
| c_nf_per_km | r_ohm_per_km | x_ohm_per_km | max_i_ka | type | q_mm2 | alpha | voltage_rating
NAYY 4x50 SE | 210 | 0.642 | 0.083 | 0.142 | cs | 50 | 0.00403 | LV
NAYY 4x120 SE | 264 | 0.225 | 0.08 | 0.242 | cs | 120 | 0.00403 | LV
NAYY 4x150 SE | 261 | 0.208 | 0.08 | 0.27 | cs | 150 | 0.00403 | LV
NA2XS2Y 1x95 RM/25 12/20 kV | 216 | 0.313 | 0.132 | 0.252 | cs | 95 | 0.00403 | MV
NA2XS2Y 1x185 RM/25 12/20 kV | 273 | 0.161 | 0.117 | 0.362 | cs | 185 | 0.00403 | MV
NA2XS2Y 1x240 RM/25 12/20 kV | 304 | 0.122 | 0.112 | 0.421 | cs | 240 | 0.00403 | MV
NA2XS2Y 1x95 RM/25 6/10 kV | 315 | 0.313 | 0.123 | 0.249 | cs | 95 | 0.00403 | MV
NA2XS2Y 1x185 RM/25 6/10 kV | 406 | 0.161 | 0.11 | 0.358 | cs | 185 | 0.00403 | MV
NA2XS2Y 1x240 RM/25 6/10 kV | 456 | 0.122 | 0.105 | 0.416 | cs | 240 | 0.00403 | MV
NA2XS2Y 1x150 RM/25 12/20 kV | 250 | 0.206 | 0.116 | 0.319 | cs | 150 | 0.00403 | MV
NA2XS2Y 1x120 RM/25 12/20 kV | 230 | 0.253 | 0.119 | 0.283 | cs | 120 | 0.00403 | MV
NA2XS2Y 1x70 RM/25 12/20 kV | 190 | 0.443 | 0.132 | 0.22 | cs | 70 | 0.00403 | MV
NA2XS2Y 1x150 RM/25 6/10 kV | 360 | 0.206 | 0.11 | 0.315 | cs | 150 | 0.00403 | MV
NA2XS2Y 1x120 RM/25 6/10 kV | 340 | 0.253 | 0.113 | 0.28 | cs | 120 | 0.00403 | MV
NA2XS2Y 1x70 RM/25 6/10 kV | 280 | 0.443 | 0.123 | 0.217 | cs | 70 | 0.00403 | MV
N2XS(FL)2Y 1x120 RM/35 64/110 kV | 112 | 0.153 | 0.166 | 0.366 | cs | 120 | 0.00393 | HV
N2XS(FL)2Y 1x185 RM/35 64/110 kV | 125 | 0.099 | 0.156 | 0.457 | cs | 185 | 0.00393 | HV
N2XS(FL)2Y 1x240 RM/35 64/110 kV | 135 | 0.075 | 0.149 | 0.526 | cs | 240 | 0.00393 | HV
N2XS(FL)2Y 1x300 RM/35 64/110 kV | 144 | 0.06 | 0.144 | 0.588 | cs | 300 | 0.00393 | HV
15-AL1/3-ST1A 0.4 | 11 | 1.8769 | 0.35 | 0.105 | ol | 16 | 0.00403 | LV
24-AL1/4-ST1A 0.4 | 11.25 | 1.2012 | 0.335 | 0.14 | ol | 24 | 0.00403 | LV
48-AL1/8-ST1A 0.4 | 12.2 | 0.5939 | 0.3 | 0.21 | ol | 48 | 0.00403 | LV
94-AL1/15-ST1A 0.4 | 13.2 | 0.306 | 0.29 | 0.35 | ol | 94 | 0.00403 | LV
34-AL1/6-ST1A 10.0 | 9.7 | 0.8342 | 0.36 | 0.17 | ol | 34 | 0.00403 | MV
48-AL1/8-ST1A 10.0 | 10.1 | 0.5939 | 0.35 | 0.21 | ol | 48 | 0.00403 | MV
70-AL1/11-ST1A 10.0 | 10.4 | 0.4132 | 0.339 | 0.29 | ol | 70 | 0.00403 | MV
94-AL1/15-ST1A 10.0 | 10.75 | 0.306 | 0.33 | 0.35 | ol | 94 | 0.00403 | MV
122-AL1/20-ST1A 10.0 | 11.1 | 0.2376 | 0.323 | 0.41 | ol | 122 | 0.00403 | MV
149-AL1/24-ST1A 10.0 | 11.25 | 0.194 | 0.315 | 0.47 | ol | 149 | 0.00403 | MV
34-AL1/6-ST1A 20.0 | 9.15 | 0.8342 | 0.382 | 0.17 | ol | 34 | 0.00403 | MV
48-AL1/8-ST1A 20.0 | 9.5 | 0.5939 | 0.372 | 0.21 | ol | 48 | 0.00403 | MV
70-AL1/11-ST1A 20.0 | 9.7 | 0.4132 | 0.36 | 0.29 | ol | 70 | 0.00403 | MV
94-AL1/15-ST1A 20.0 | 10 | 0.306 | 0.35 | 0.35 | ol | 94 | 0.00403 | MV
122-AL1/20-ST1A 20.0 | 10.3 | 0.2376 | 0.344 | 0.41 | ol | 122 | 0.00403 | MV
149-AL1/24-ST1A 20.0 | 10.5 | 0.194 | 0.337 | 0.47 | ol | 149 | 0.00403 | MV
184-AL1/30-ST1A 20.0 | 10.75 | 0.1571 | 0.33 | 0.535 | ol | 184 | 0.00403 | MV
243-AL1/39-ST1A 20.0 | 11 | 0.1188 | 0.32 | 0.645 | ol | 243 | 0.00403 | MV
48-AL1/8-ST1A 110.0 | 8 | 0.5939 | 0.46 | 0.21 | ol | 48 | 0.00403 | HV
70-AL1/11-ST1A 110.0 | 8.4 | 0.4132 | 0.45 | 0.29 | ol | 70 | 0.00403 | HV
94-AL1/15-ST1A 110.0 | 8.65 | 0.306 | 0.44 | 0.35 | ol | 94 | 0.00403 | HV
122-AL1/20-ST1A 110.0 | 8.5 | 0.2376 | 0.43 | 0.41 | ol | 122 | 0.00403 | HV
149-AL1/24-ST1A 110.0 | 8.75 | 0.194 | 0.41 | 0.47 | ol | 149 | 0.00403 | HV
184-AL1/30-ST1A 110.0 | 8.8 | 0.1571 | 0.4 | 0.535 | ol | 184 | 0.00403 | HV
243-AL1/39-ST1A 110.0 | 9 | 0.1188 | 0.39 | 0.645 | ol | 243 | 0.00403 | HV
305-AL1/39-ST1A 110.0 | 9.2 | 0.0949 | 0.38 | 0.74 | ol | 305 | 0.00403 | HV
490-AL1/64-ST1A 110.0 | 9.75 | 0.059 | 0.37 | 0.96 | ol | 490 | 0.00403 | HV
679-AL1/86-ST1A 110.0 | 9.95 | 0.042 | 0.36 | 1.15 | ol | 679 | 0.00403 | HV
490-AL1/64-ST1A 220.0 | 10 | 0.059 | 0.285 | 0.96 | ol | 490 | 0.00403 | HV
679-AL1/86-ST1A 220.0 | 11.7 | 0.042 | 0.275 | 1.15 | ol | 679 | 0.00403 | HV
490-AL1/64-ST1A 380.0 | 11 | 0.059 | 0.253 | 0.96 | ol | 490 | 0.00403 | HV
679-AL1/86-ST1A 380.0 | 14.6 | 0.042 | 0.25 | 1.15 | ol | 679 | 0.00403 | HV

## trafo_std_types
| i0_percent | pfe_kw | vkr_percent | sn_mva | vn_lv_kv | vn_hv_kv | vk_percent | shift_degree | vector_group | tap_side | tap_neutral | tap_min | tap_max | tap_step_degree | tap_step_percent | tap_phase_shifter
160 MVA 380/110 kV | 0.06 | 60 | 0.25 | 160 | 110 | 380 | 12.2 | 0 | Yy0 | hv | 0 | -9 | 9 | 0 | 1.5 | FALSE
100 MVA 220/110 kV | 0.06 | 55 | 0.26 | 100 | 110 | 220 | 12 | 0 | Yy0 | hv | 0 | -9 | 9 | 0 | 1.5 | FALSE
63 MVA 110/20 kV | 0.04 | 22 | 0.32 | 63 | 20 | 110 | 18 | 150 | YNd5 | hv | 0 | -9 | 9 | 0 | 1.5 | FALSE
40 MVA 110/20 kV | 0.05 | 18 | 0.34 | 40 | 20 | 110 | 16.2 | 150 | YNd5 | hv | 0 | -9 | 9 | 0 | 1.5 | FALSE
25 MVA 110/20 kV | 0.07 | 14 | 0.41 | 25 | 20 | 110 | 12 | 150 | YNd5 | hv | 0 | -9 | 9 | 0 | 1.5 | FALSE
63 MVA 110/10 kV | 0.04 | 22 | 0.32 | 63 | 10 | 110 | 18 | 150 | YNd5 | hv | 0 | -9 | 9 | 0 | 1.5 | FALSE
40 MVA 110/10 kV | 0.05 | 18 | 0.34 | 40 | 10 | 110 | 16.2 | 150 | YNd5 | hv | 0 | -9 | 9 | 0 | 1.5 | FALSE
25 MVA 110/10 kV | 0.07 | 14 | 0.41 | 25 | 10 | 110 | 12 | 150 | YNd5 | hv | 0 | -9 | 9 | 0 | 1.5 | FALSE
0.25 MVA 20/0.4 kV | 0.32 | 0.8 | 1.44 | 0.25 | 0.4 | 20 | 6 | 150 | Yzn5 | hv | 0 | -2 | 2 | 0 | 2.5 | FALSE
0.4 MVA 20/0.4 kV | 0.3375 | 1.35 | 1.425 | 0.4 | 0.4 | 20 | 6 | 150 | Dyn5 | hv | 0 | -2 | 2 | 0 | 2.5 | FALSE
0.63 MVA 20/0.4 kV | 0.2619 | 1.65 | 1.206 | 0.63 | 0.4 | 20 | 6 | 150 | Dyn5 | hv | 0 | -2 | 2 | 0 | 2.5 | FALSE
0.25 MVA 10/0.4 kV | 0.24 | 0.6 | 1.2 | 0.25 | 0.4 | 10 | 4 | 150 | Dyn5 | hv | 0 | -2 | 2 | 0 | 2.5 | FALSE
0.4 MVA 10/0.4 kV | 0.2375 | 0.95 | 1.325 | 0.4 | 0.4 | 10 | 4 | 150 | Dyn5 | hv | 0 | -2 | 2 | 0 | 2.5 | FALSE
0.63 MVA 10/0.4 kV | 0.1873 | 1.18 | 1.0794 | 0.63 | 0.4 | 10 | 4 | 150 | Dyn5 | hv | 0 | -2 | 2 | 0 | 2.5 | FALSE

## trafo3w_std_types
| sn_hv_mva | sn_mv_mva | sn_lv_mva | vn_hv_kv | vn_mv_kv | vn_lv_kv | vk_hv_percent | vk_mv_percent | vk_lv_percent | vkr_hv_percent | vkr_mv_percent | vkr_lv_percent | pfe_kw | i0_percent | shift_mv_degree | shift_lv_degree | vector_group | tap_side | tap_neutral | tap_min | tap_max | tap_step_percent
63/25/38 MVA 110/20/10 kV | 63 | 25 | 38 | 110 | 20 | 10 | 10.4 | 10.4 | 10.4 | 0.28 | 0.32 | 0.35 | 35 | 0.89 | 0 | 0 | YN0yn0yn0 | hv | 0 | -10 | 10 | 1.2
63/25/38 MVA 110/10/10 kV | 63 | 25 | 38 | 110 | 10 | 10 | 10.4 | 10.4 | 10.4 | 0.28 | 0.32 | 0.35 | 35 | 0.89 | 0 | 0 | YN0yn0yn0 | hv | 0 | -10 | 10 | 1.2

## fuse_std_types
| fuse_type | i_rated_a | t_avg | t_min | t_total | x_avg | x_min | x_total
HV 100A | HV 100A | 100 | 0 | [10.0, 3.64, 0.854, 0.281, 0.1, 0.0531, 0.022, 0.01] | [10.0, 4.267, 1.21, 0.403, 0.1, 0.058, 0.022, 0.01] | 0 | [300.0, 350.0, 450.0, 550.0, 700.0, 850.0, 1200.0, 1752.0] | [600.0, 700.0, 900.0, 1150.0, 1665.0, 2000.0, 3000.0, 4313.0]
HV 10A | HV 10A | 10 | 0 | [10.0, 1675.0, 0.344, 0.156, 0.1, 0.0417, 0.0171, 0.01] | [10.0, 1.3, 0.3, 0.155, 0.1, 0.0555, 0.023, 0.01] | 0 | [30.0, 32.0, 35.0, 37.0, 39.0, 50.0, 70.0, 88.0] | [60.0, 70.0, 80.0, 87.0, 94.0, 110.0, 150.0, 216.0]
HV 125A | HV 125A | 125 | 0 | [10.0, 1.82, 0.344, 0.1, 0.0467, 0.0269, 0.01] | [10.0, 2.478, 0.426, 0.1, 0.0427, 0.0211, 0.01] | 0 | [375.0, 500.0, 700.0, 925.0, 1200.0, 1500.0, 2341.0] | [750.0, 1000.0, 1500.0, 2200.0, 3000.0, 4000.0, 5765.0]
HV 160A | HV 160A | 160 | 0 | [10.0, 4.15, 1.03, 0.198, 0.1, 0.051, 0.0172, 0.01] | [10.0, 2.3, 0.734, 0.274, 0.1, 0.046, 0.0177, 0.01] | 0 | [480.0, 550.0, 700.0, 1000.0, 1260.0, 1600.0, 2500.0, 3227.0] | [960.0, 1300.0, 1700.0, 2200.0, 2996.0, 4000.0, 6000.0, 7946.0]
HV 16A | HV 16A | 16 | 0 | [10.0, 0.352, 0.164, 0.1, 0.0649, 0.0342, 0.01] | [10.0, 2.34, 0.722, 0.181, 0.1, 0.055, 0.0296, 0.01] | 0 | [48.0, 60.0, 65.0, 71.0, 80.0, 100.0, 162.0] | [96.0, 110.0, 125.0, 150.0, 168.0, 200.0, 250.0, 398.0]
HV 200A | HV 200A | 200 | 0 | [10.0, 4.267, 1.21, 0.403, 0.1, 0.058, 0.022, 0.01] | [10.0, 3.73, 1.654, 0.328, 0.1, 0.0531, 0.019, 0.01] | 0 | [600.0, 700.0, 900.0, 1150.0, 1665.0, 2000.0, 3000.0, 4313.0] | [1200.0, 1500.0, 1800.0, 2700.0, 3960.0, 5000.0, 7500.0, 10620.0]
HV 20A | HV 20A | 20 | 0 | [10.0, 1.3, 0.3, 0.155, 0.1, 0.0555, 0.023, 0.01] | [10.0, 1.3, 0.161, 0.1, 0.0611, 0.0399, 0.0141, 0.01] | 0 | [60.0, 70.0, 80.0, 87.0, 94.0, 110.0, 150.0, 216.0] | [120.0, 150.0, 200.0, 223.0, 260.0, 300.0, 450.0, 532.0]
HV 25A | HV 25A | 25 | 0 | [10.0, 2.512, 0.833, 0.299, 0.1, 0.0372, 0.0223, 0.01] | [10.0, 3.125, 0.597, 0.198, 0.1, 0.0378, 0.022, 0.01] | 0 | [75.0, 82.0, 90.0, 100.0, 124.0, 170.0, 200.0, 289.0] | [150.0, 170.0, 210.0, 250.0, 294.0, 400.0, 500.0, 711.0]
HV 31.5A | HV 31.5A | 31.5 | 0 | [10.0, 2.34, 0.722, 0.181, 0.1, 0.055, 0.0296, 0.01] | [10.0, 2.84, 0.368, 0.164, 0.1, 0.0621, 0.0378, 0.0195, 0.01] | 0 | [95.0, 110.0, 125.0, 150.0, 165.0, 200.0, 250.0, 390.0] | [189.0, 220.0, 300.0, 350.0, 393.0, 450.0, 530.0, 700.0, 960.0]
HV 40A | HV 40A | 40 | 0 | [10.0, 1.3, 0.161, 0.1, 0.0611, 0.0399, 0.0141, 0.01] | [10.0, 2.05, 0.369, 0.198, 0.1, 0.051, 0.0298, 0.01] | 0 | [120.0, 150.0, 200.0, 223.0, 260.0, 300.0, 450.0, 532.0] | [240.0, 300.0, 400.0, 450.0, 530.0, 650.0, 800.0, 1311.0]
HV 50A | HV 50A | 50 | 0 | [10.0, 3.215, 0.597, 0.198, 0.1, 0.0378, 0.022, 0.01] | [10.0, 3.64, 0.854, 0.281, 0.1, 0.0531, 0.022, 0.01] | 0 | [150.0, 170.0, 210.0, 250.0, 294.0, 400.0, 500.0, 711.0] | [300.0, 350.0, 450.0, 550.0, 700.0, 850.0, 1200.0, 1752.0]
HV 6.3A | HV 6.3A | 6.3 | 0 | [10.0, 1.39, 0.344, 0.168, 0.1, 0.056, 0.0263, 0.01] | [10.0, 1.711, 0.516, 0.198, 0.1, 0.0634, 0.0303, 0.01] | 0 | [19.0, 19.5, 20.4, 20.8, 22.0, 25.0, 32.0, 48.0] | [38.0, 40.0, 43.0, 48.0, 53.0, 60.0, 75.0, 118.0]
HV 63A | HV 63A | 63 | 0 | [10.0, 2.84, 0.368, 0.164, 0.1, 0.0621, 0.0378, 0.0195, 0.01] | [10.0, 1.82, 0.344, 0.1, 0.0467, 0.0269, 0.01] | 0 | [189.0, 220.0, 300.0, 350.0, 393.0, 450.0, 530.0, 700.0, 961.0] | [378.0, 500.0, 700.0, 934.0, 1200.0, 1500.0, 2366.0]
HV 80A | HV 80A | 80 | 0 | [10.0, 2.05, 0.369, 0.198, 0.1, 0.051, 0.0298, 0.01] | [10.0, 4.15, 1.03, 0.198, 0.1, 0.051, 0.0172, 0.01] | 0 | [240.0, 300.0, 400.0, 450.0, 530.0, 650.0, 800.0, 1311.0] | [480.0, 550.0, 700.0, 1000.0, 1260.0, 1600.0, 2500.0, 3227.0]
Siemens NH-1-100 | Siemens NH-1-100 | 100 | [5400.0, 2000.0, 400.0, 20.0, 1.0, 0.2, 0.012, 0.004] | 0 | 0 | [150.0, 190.0, 250.0, 430.0, 900.0, 1250.0, 2700.0, 3600.0] | 0 | 0
Siemens NH-1-125 | Siemens NH-1-125 | 125 | [4800.0, 120.0, 7.0, 0.1, 0.004] | 0 | 0 | [180.0, 400.0, 740.0, 2000.0, 4250.0] | 0 | 0
Siemens NH-1-16 | Siemens NH-1-16 | 16 | [4000.0, 400.0, 2.0, 0.1, 0.04, 0.01] | 0 | 0 | [26.0, 35.0, 75.0, 150.0, 200.0, 300.0] | 0 | 0
Siemens NH-1-160 | Siemens NH-1-160 | 160 | [4800.0, 120.0, 7.0, 0.1, 0.004] | 0 | 0 | [210.0, 500.0, 900.0, 2300.0, 5000.0] | 0 | 0
Siemens NH-1-25 | Siemens NH-1-25 | 25 | [4000.0, 1000.0, 10.0, 0.2, 0.02, 0.01] | 0 | 0 | [40.0, 50.0, 100.0, 210.0, 400.0, 500.0] | 0 | 0
Siemens NH-1-50 | Siemens NH-1-50 | 50 | [4000.0, 40.0, 4.0, 1.0, 0.02, 0.01] | 0 | 0 | [86.0, 200.0, 300.0, 400.0, 1000.0, 1280.0] | 0 | 0
Siemens NH-1-63 | Siemens NH-1-63 | 63 | [4000.0, 100.0, 10.0, 2.0, 0.04, 0.01] | 0 | 0 | [100.0, 200.0, 300.0, 400.0, 1000.0, 1500.0] | 0 | 0
Siemens NH-1-80 | Siemens NH-1-80 | 80 | [4800.0, 120.0, 7.0, 0.1, 0.01] | 0 | 0 | [150.58, 250.0, 450.0, 1150.0, 2470.0] | 0 | 0
Siemens NH-2-1000 | Siemens NH-2-1000 | 1000 | [4800.0, 120.0, 7.0, 0.1, 0.004] | 0 | 0 | [1900.0, 3500.0, 8400.0, 24000.0, 52000.0] | 0 | 0
Siemens NH-2-200 | Siemens NH-2-200 | 200 | [4800.0, 120.0, 7.0, 0.1, 0.004] | 0 | 0 | [280.0, 650.0, 1200.0, 3000.0, 7000.0] | 0 | 0
Siemens NH-2-224 | Siemens NH-2-224 | 224 | [4800.0, 120.0, 7.0, 0.2, 0.04, 0.004] | 0 | 0 | [400.0, 750.0, 1453.0, 3025.0, 4315.0, 7600.0] | 0 | 0
Siemens NH-2-250 | Siemens NH-2-250 | 250 | [4800.0, 120.0, 7.0, 0.1, 0.004] | 0 | 0 | [450.0, 800.0, 1650.0, 4000.0, 8500.0] | 0 | 0
Siemens NH-2-315 | Siemens NH-2-315 | 315 | [4800.0, 120.0, 7.0, 0.1, 0.004] | 0 | 0 | [550.0, 920.0, 1900.0, 5000.0, 11000.0] | 0 | 0
Siemens NH-2-355 | Siemens NH-2-355 | 355 | [4800.0, 120.0, 6.0, 0.1, 0.004] | 0 | 0 | [650.0, 1116.27, 2350.0, 5840.0, 12790.0] | 0 | 0
Siemens NH-2-400 | Siemens NH-2-400 | 400 | [4800.0, 120.0, 7.0, 0.1, 0.004] | 0 | 0 | [720.0, 1350.0, 2800.0, 6500.0, 15000.0] | 0 | 0
Siemens NH-2-425 | Siemens NH-2-425 | 425 | [4800.0, 120.0, 7.0, 0.1, 0.004] | 0 | 0 | [850.0, 1500.0, 3050.0, 7500.0, 16500.0] | 0 | 0
Siemens NH-2-630 | Siemens NH-2-630 | 630 | [4800.0, 120.0, 7.0, 0.1, 0.004] | 0 | 0 | [1200.0, 2000.0, 4800.0, 12000.0, 26000.0] | 0 | 0

## dtypes
| element | column | dtype
0 | bus | name | object
1 | bus | vn_kv | float64
2 | bus | type | object
3 | bus | zone | object
4 | bus | in_service | bool
5 | load | name | object
6 | load | bus | uint32
7 | load | p_mw | float64
8 | load | q_mvar | float64
9 | load | const_z_percent | float64
10 | load | const_i_percent | float64
11 | load | sn_mva | float64
12 | load | scaling | float64
13 | load | in_service | bool
14 | load | type | object
15 | ext_grid | name | object
16 | ext_grid | bus | uint32
17 | ext_grid | vm_pu | float64
18 | ext_grid | va_degree | float64
19 | ext_grid | slack_weight | float64
20 | ext_grid | in_service | bool
21 | line | name | object
22 | line | std_type | object
23 | line | from_bus | uint32
24 | line | to_bus | uint32
25 | line | length_km | float64
26 | line | r_ohm_per_km | float64
27 | line | x_ohm_per_km | float64
28 | line | c_nf_per_km | float64
29 | line | g_us_per_km | float64
30 | line | max_i_ka | float64
31 | line | df | float64
32 | line | parallel | uint32
33 | line | type | object
34 | line | in_service | bool
35 | trafo | name | object
36 | trafo | std_type | object
37 | trafo | hv_bus | uint32
38 | trafo | lv_bus | uint32
39 | trafo | sn_mva | float64
40 | trafo | vn_hv_kv | float64
41 | trafo | vn_lv_kv | float64
42 | trafo | vk_percent | float64
43 | trafo | vkr_percent | float64
44 | trafo | pfe_kw | float64
45 | trafo | i0_percent | float64
46 | trafo | shift_degree | float64
47 | trafo | tap_side | object
48 | trafo | tap_neutral | int32
49 | trafo | tap_min | int32
50 | trafo | tap_max | int32
51 | trafo | tap_step_percent | float64
52 | trafo | tap_step_degree | float64
53 | trafo | tap_pos | int32
54 | trafo | tap_phase_shifter | bool
55 | trafo | parallel | uint32
56 | trafo | df | float64
57 | trafo | in_service | bool
58 | line_geodata | coords | object
59 | bus_geodata | x | float64
60 | bus_geodata | y | float64
61 | bus_geodata | coords | object

## parameters
| version | format_version | converged | OPF_converged | name | f_hz | sn_mva
0 | 2.14.6 | 2.14.0 | FALSE | FALSE |  | 50 | 1