## bus
| name | vn_kv | type | zone | in_service
0 | bus_LV_745-4_0_8_node_0 | 0.4 | n |  | TRUE
1 | bus_LV_745-4_0_8_node_1 | 0.4 | n |  | TRUE
2 | bus_LV_745-4_0_8_node_2 | 0.4 | n |  | TRUE
3 | bus_LV_745-4_0_8_node_3 | 0.4 | n |  | TRUE
4 | bus_LV_745-4_0_8_node_4 | 0.4 | n |  | TRUE
5 | bus_LV_745-4_0_8_node_61 | 0.4 | n |  | TRUE
6 | bus_LV_745-4_0_8_node_155 | 0.4 | n |  | TRUE
7 | bus_LV_745-4_0_8_node_59 | 0.4 | n |  | TRUE
8 | bus_LV_745-4_0_8_node_163 | 0.4 | n |  | TRUE
9 | bus_LV_745-4_0_8_node_5 | 0.4 | n |  | TRUE
10 | bus_LV_745-4_0_8_node_6 | 0.4 | n |  | TRUE
11 | bus_LV_745-4_0_8_node_7 | 0.4 | n |  | TRUE
12 | bus_LV_745-4_0_8_node_8 | 0.4 | n |  | TRUE
13 | bus_LV_745-4_0_8_node_9 | 0.4 | n |  | TRUE
14 | bus_LV_745-4_0_8_node_156 | 0.4 | n |  | TRUE
15 | bus_LV_745-4_0_8_node_19 | 0.4 | n |  | TRUE
16 | bus_LV_745-4_0_8_node_11 | 0.4 | n |  | TRUE
17 | bus_LV_745-4_0_8_node_178 | 0.4 | n |  | TRUE
18 | bus_LV_745-4_0_8_node_172 | 0.4 | n |  | TRUE
19 | bus_LV_745-4_0_8_node_12 | 0.4 | n |  | TRUE
20 | bus_LV_745-4_0_8_node_200 | 0.4 | n |  | TRUE
21 | bus_LV_745-4_0_8_node_199 | 0.4 | n |  | TRUE
22 | bus_LV_745-4_0_8_node_55 | 0.4 | n |  | TRUE
23 | bus_LV_745-4_0_8_node_18 | 0.4 | n |  | TRUE
24 | bus_LV_745-4_0_8_node_92 | 0.4 | n |  | TRUE
25 | bus_LV_745-4_0_8_node_94 | 0.4 | n |  | TRUE
26 | bus_LV_745-4_0_8_node_90 | 0.4 | n |  | TRUE
27 | bus_LV_745-4_0_8_node_173 | 0.4 | n |  | TRUE
28 | bus_LV_745-4_0_8_node_171 | 0.4 | n |  | TRUE
29 | bus_LV_745-4_0_8_node_197 | 0.4 | n |  | TRUE
30 | bus_LV_745-4_0_8_node_13 | 0.4 | n |  | TRUE
31 | bus_LV_745-4_0_8_node_15 | 0.4 | n |  | TRUE
32 | bus_LV_745-4_0_8_node_14 | 0.4 | n |  | TRUE
33 | bus_LV_745-4_0_8_node_16 | 0.4 | n |  | TRUE
34 | bus_LV_745-4_0_8_node_17 | 0.4 | n |  | TRUE
35 | bus_LV_745-4_0_8_node_107 | 0.4 | n |  | TRUE
36 | bus_LV_745-4_0_8_node_89 | 0.4 | n |  | TRUE
37 | bus_LV_745-4_0_8_node_63 | 0.4 | n |  | TRUE
38 | bus_LV_745-4_0_8_node_119 | 0.4 | n |  | TRUE
39 | bus_LV_745-4_0_8_node_116 | 0.4 | n |  | TRUE
40 | bus_LV_745-4_0_8_node_72 | 0.4 | n |  | TRUE
41 | bus_LV_745-4_0_8_node_87 | 0.4 | n |  | TRUE
42 | bus_LV_745-4_0_8_node_62 | 0.4 | n |  | TRUE
43 | bus_LV_745-4_0_8_node_118 | 0.4 | n |  | TRUE
44 | bus_LV_745-4_0_8_node_159 | 0.4 | n |  | TRUE
45 | bus_LV_745-4_0_8_node_134 | 0.4 | n |  | TRUE
46 | bus_LV_745-4_0_8_node_117 | 0.4 | n |  | TRUE
47 | bus_LV_745-4_0_8_node_20 | 0.4 | n |  | TRUE
48 | bus_LV_745-4_0_8_node_21 | 0.4 | n |  | TRUE
49 | bus_LV_745-4_0_8_node_22 | 0.4 | n |  | TRUE
50 | bus_LV_745-4_0_8_node_23 | 0.4 | n |  | TRUE
51 | bus_LV_745-4_0_8_node_162 | 0.4 | n |  | TRUE
52 | bus_LV_745-4_0_8_node_158 | 0.4 | n |  | TRUE
53 | bus_LV_745-4_0_8_node_150 | 0.4 | n |  | TRUE
54 | bus_LV_745-4_0_8_node_157 | 0.4 | n |  | TRUE
55 | bus_LV_745-4_0_8_node_24 | 0.4 | n |  | TRUE
56 | bus_LV_745-4_0_8_node_25 | 0.4 | n |  | TRUE
57 | bus_LV_745-4_0_8_node_26 | 0.4 | n |  | TRUE
58 | bus_LV_745-4_0_8_node_27 | 0.4 | n |  | TRUE
59 | bus_LV_745-4_0_8_node_97 | 0.4 | n |  | TRUE
60 | bus_LV_745-4_0_8_node_71 | 0.4 | n |  | TRUE
61 | bus_LV_745-4_0_8_node_28 | 0.4 | n |  | TRUE
62 | bus_LV_745-4_0_8_node_29 | 0.4 | n |  | TRUE
63 | bus_LV_745-4_0_8_node_30 | 0.4 | n |  | TRUE
64 | bus_LV_745-4_0_8_node_31 | 0.4 | n |  | TRUE
65 | bus_LV_745-4_0_8_node_32 | 0.4 | n |  | TRUE
66 | bus_LV_745-4_0_8_node_96 | 0.4 | n |  | TRUE
67 | bus_LV_745-4_0_8_node_65 | 0.4 | n |  | TRUE
68 | bus_LV_745-4_0_8_node_82 | 0.4 | n |  | TRUE
69 | bus_LV_745-4_0_8_node_64 | 0.4 | n |  | TRUE
70 | bus_LV_745-4_0_8_node_33 | 0.4 | n |  | TRUE
71 | bus_LV_745-4_0_8_node_34 | 0.4 | n |  | TRUE
72 | bus_LV_745-4_0_8_node_35 | 0.4 | n |  | TRUE
73 | bus_LV_745-4_0_8_node_36 | 0.4 | n |  | TRUE
74 | bus_LV_745-4_0_8_node_109 | 0.4 | n |  | TRUE
75 | bus_LV_745-4_0_8_node_144 | 0.4 | n |  | TRUE
76 | bus_LV_745-4_0_8_node_190 | 0.4 | n |  | TRUE
77 | bus_LV_745-4_0_8_node_106 | 0.4 | n |  | TRUE
78 | bus_LV_745-4_0_8_node_105 | 0.4 | n |  | TRUE
79 | bus_LV_745-4_0_8_node_108 | 0.4 | n |  | TRUE
80 | bus_LV_745-4_0_8_node_37 | 0.4 | n |  | TRUE
81 | bus_LV_745-4_0_8_node_38 | 0.4 | n |  | TRUE
82 | bus_LV_745-4_0_8_node_40 | 0.4 | n |  | TRUE
83 | bus_LV_745-4_0_8_node_181 | 0.4 | n |  | TRUE
84 | bus_LV_745-4_0_8_node_151 | 0.4 | n |  | TRUE
85 | bus_LV_745-4_0_8_node_41 | 0.4 | n |  | TRUE
86 | bus_LV_745-4_0_8_node_42 | 0.4 | n |  | TRUE
87 | bus_LV_745-4_0_8_node_44 | 0.4 | n |  | TRUE
88 | bus_LV_745-4_0_8_node_43 | 0.4 | n |  | TRUE
89 | bus_LV_745-4_0_8_node_45 | 0.4 | n |  | TRUE
90 | bus_LV_745-4_0_8_node_46 | 0.4 | n |  | TRUE
91 | bus_LV_745-4_0_8_node_95 | 0.4 | n |  | TRUE
92 | bus_LV_745-4_0_8_node_127 | 0.4 | n |  | TRUE
93 | bus_LV_745-4_0_8_node_153 | 0.4 | n |  | TRUE
94 | bus_LV_745-4_0_8_node_101 | 0.4 | n |  | TRUE
95 | bus_LV_745-4_0_8_node_166 | 0.4 | n |  | TRUE
96 | bus_LV_745-4_0_8_node_128 | 0.4 | n |  | TRUE
97 | bus_LV_745-4_0_8_node_143 | 0.4 | n |  | TRUE
98 | bus_LV_745-4_0_8_node_47 | 0.4 | n |  | TRUE
99 | bus_LV_745-4_0_8_node_48 | 0.4 | n |  | TRUE
100 | bus_LV_745-4_0_8_node_49 | 0.4 | n |  | TRUE
101 | bus_LV_745-4_0_8_node_50 | 0.4 | n |  | TRUE
102 | bus_LV_745-4_0_8_node_51 | 0.4 | n |  | TRUE
103 | bus_LV_745-4_0_8_node_69 | 0.4 | n |  | TRUE
104 | bus_LV_745-4_0_8_node_67 | 0.4 | n |  | TRUE
105 | bus_LV_745-4_0_8_node_52 | 0.4 | n |  | TRUE
106 | bus_LV_745-4_0_8_node_53 | 0.4 | n |  | TRUE
107 | bus_LV_745-4_0_8_node_54 | 0.4 | n |  | TRUE
108 | bus_LV_745-4_0_8_node_56 | 0.4 | n |  | TRUE
109 | bus_LV_745-4_0_8_node_136 | 0.4 | n |  | TRUE
110 | bus_LV_745-4_0_8_node_135 | 0.4 | n |  | TRUE
111 | bus_LV_745-4_0_8_node_57 | 0.4 | n |  | TRUE
112 | bus_LV_745-4_0_8_node_58 | 0.4 | n |  | TRUE
113 | bus_LV_745-4_0_8_node_60 | 0.4 | n |  | TRUE
114 | bus_LV_745-4_0_8_node_103 | 0.4 | n |  | TRUE
115 | bus_LV_745-4_0_8_node_104 | 0.4 | n |  | TRUE
116 | bus_LV_745-4_0_8_node_66 | 0.4 | n |  | TRUE
117 | bus_LV_745-4_0_8_node_68 | 0.4 | n |  | TRUE
118 | bus_LV_745-4_0_8_node_70 | 0.4 | n |  | TRUE
119 | bus_LV_745-4_0_8_node_123 | 0.4 | n |  | TRUE
120 | bus_LV_745-4_0_8_node_121 | 0.4 | n |  | TRUE
121 | bus_LV_745-4_0_8_node_73 | 0.4 | n |  | TRUE
122 | bus_LV_745-4_0_8_node_74 | 0.4 | n |  | TRUE
123 | bus_LV_745-4_0_8_node_75 | 0.4 | n |  | TRUE
124 | bus_LV_745-4_0_8_node_76 | 0.4 | n |  | TRUE
125 | bus_LV_745-4_0_8_node_77 | 0.4 | n |  | TRUE
126 | bus_LV_745-4_0_8_node_161 | 0.4 | n |  | TRUE
127 | bus_LV_745-4_0_8_node_113 | 0.4 | n |  | TRUE
128 | bus_LV_745-4_0_8_node_112 | 0.4 | n |  | TRUE
129 | bus_LV_745-4_0_8_node_78 | 0.4 | n |  | TRUE
130 | bus_LV_745-4_0_8_node_79 | 0.4 | n |  | TRUE
131 | bus_LV_745-4_0_8_node_80 | 0.4 | n |  | TRUE
132 | bus_LV_745-4_0_8_node_81 | 0.4 | n |  | TRUE
133 | bus_LV_745-4_0_8_node_83 | 0.4 | n |  | TRUE
134 | bus_LV_745-4_0_8_node_84 | 0.4 | n |  | TRUE
135 | bus_LV_745-4_0_8_node_130 | 0.4 | n |  | TRUE
136 | bus_LV_745-4_0_8_node_131 | 0.4 | n |  | TRUE
137 | bus_LV_745-4_0_8_node_85 | 0.4 | n |  | TRUE
138 | bus_LV_745-4_0_8_node_86 | 0.4 | n |  | TRUE
139 | bus_LV_745-4_0_8_node_88 | 0.4 | n |  | TRUE
140 | bus_LV_745-4_0_8_node_138 | 0.4 | n |  | TRUE
141 | bus_LV_745-4_0_8_node_145 | 0.4 | n |  | TRUE
142 | bus_LV_745-4_0_8_node_91 | 0.4 | n |  | TRUE
143 | bus_LV_745-4_0_8_node_93 | 0.4 | n |  | TRUE
144 | bus_LV_745-4_0_8_node_125 | 0.4 | n |  | TRUE
145 | bus_LV_745-4_0_8_node_126 | 0.4 | n |  | TRUE
146 | bus_LV_745-4_0_8_node_175 | 0.4 | n |  | TRUE
147 | bus_LV_745-4_0_8_node_174 | 0.4 | n |  | TRUE
148 | bus_LV_745-4_0_8_node_179 | 0.4 | n |  | TRUE
149 | bus_LV_745-4_0_8_node_99 | 0.4 | n |  | TRUE
150 | bus_LV_745-4_0_8_node_169 | 0.4 | n |  | TRUE
151 | bus_LV_745-4_0_8_node_98 | 0.4 | n |  | TRUE
152 | bus_LV_745-4_0_8_node_100 | 0.4 | n |  | TRUE
153 | bus_LV_745-4_0_8_node_102 | 0.4 | n |  | TRUE
154 | bus_LV_745-4_0_8_node_180 | 0.4 | n |  | TRUE
155 | bus_LV_745-4_0_8_node_110 | 0.4 | n |  | TRUE
156 | bus_LV_745-4_0_8_node_111 | 0.4 | n |  | TRUE
157 | bus_LV_745-4_0_8_node_124 | 0.4 | n |  | TRUE
158 | bus_LV_745-4_0_8_node_122 | 0.4 | n |  | TRUE
159 | bus_LV_745-4_0_8_node_114 | 0.4 | n |  | TRUE
160 | bus_LV_745-4_0_8_node_115 | 0.4 | n |  | TRUE
161 | bus_LV_745-4_0_8_node_152 | 0.4 | n |  | TRUE
162 | bus_LV_745-4_0_8_node_133 | 0.4 | n |  | TRUE
163 | bus_LV_745-4_0_8_node_120 | 0.4 | n |  | TRUE
164 | bus_LV_745-4_0_8_node_129 | 0.4 | n |  | TRUE
165 | bus_LV_745-4_0_8_node_132 | 0.4 | n |  | TRUE
166 | bus_LV_745-4_0_8_node_160 | 0.4 | n |  | TRUE
167 | bus_LV_745-4_0_8_node_167 | 0.4 | n |  | TRUE
168 | bus_LV_745-4_0_8_node_137 | 0.4 | n |  | TRUE
169 | bus_LV_745-4_0_8_node_146 | 0.4 | n |  | TRUE
170 | bus_LV_745-4_0_8_node_139 | 0.4 | n |  | TRUE
171 | bus_LV_745-4_0_8_node_140 | 0.4 | n |  | TRUE
172 | bus_LV_745-4_0_8_node_141 | 0.4 | n |  | TRUE
173 | bus_LV_745-4_0_8_node_142 | 0.4 | n |  | TRUE
174 | bus_LV_745-4_0_8_node_154 | 0.4 | n |  | TRUE
175 | bus_LV_745-4_0_8_node_187 | 0.4 | n |  | TRUE
176 | bus_LV_745-4_0_8_node_147 | 0.4 | n |  | TRUE
177 | bus_LV_745-4_0_8_node_148 | 0.4 | n |  | TRUE
178 | bus_LV_745-4_0_8_node_149 | 0.4 | n |  | TRUE
179 | bus_LV_745-4_0_8_node_164 | 0.4 | n |  | TRUE
180 | bus_LV_745-4_0_8_node_165 | 0.4 | n |  | TRUE
181 | bus_LV_745-4_0_8_node_170 | 0.4 | n |  | TRUE
182 | bus_LV_745-4_0_8_node_168 | 0.4 | n |  | TRUE
183 | bus_LV_745-4_0_8_node_191 | 0.4 | n |  | TRUE
184 | bus_LV_745-4_0_8_node_198 | 0.4 | n |  | TRUE
185 | bus_LV_745-4_0_8_node_176 | 0.4 | n |  | TRUE
186 | bus_LV_745-4_0_8_node_177 | 0.4 | n |  | TRUE
187 | bus_LV_745-4_0_8_node_192 | 0.4 | n |  | TRUE
188 | bus_LV_745-4_0_8_node_185 | 0.4 | n |  | TRUE
189 | bus_LV_745-4_0_8_node_195 | 0.4 | n |  | TRUE
190 | bus_LV_745-4_0_8_node_183 | 0.4 | n |  | TRUE
191 | bus_LV_745-4_0_8_node_193 | 0.4 | n |  | TRUE
192 | bus_LV_745-4_0_8_node_182 | 0.4 | n |  | TRUE
193 | bus_LV_745-4_0_8_node_184 | 0.4 | n |  | TRUE
194 | bus_LV_745-4_0_8_node_186 | 0.4 | n |  | TRUE
195 | bus_LV_745-4_0_8_node_188 | 0.4 | n |  | TRUE
196 | bus_LV_745-4_0_8_node_194 | 0.4 | n |  | TRUE
197 | bus_LV_745-4_0_8_node_196 | 0.4 | n |  | TRUE
198 | bus_MV_465_1_node_118 | 20 | n |  | TRUE

## load
| name | bus | p_mw | q_mvar | const_z_percent | const_i_percent | sn_mva | scaling | in_service | type
0 | LV_745-4_0_8_load_0 | 0 | 0.0022059 | 0.00055286 | 0 | 0 |  | 1 | TRUE | wye
1 | LV_745-4_0_8_load_1 | 1 | 0.0045092 | 0.0011301 | 0 | 0 |  | 1 | TRUE | wye
2 | LV_745-4_0_8_load_2 | 2 | 0.0045228 | 0.0011335 | 0 | 0 |  | 1 | TRUE | wye
3 | LV_745-4_0_8_load_3 | 3 | 0.0039503 | 0.00099004 | 0 | 0 |  | 1 | TRUE | wye
4 | LV_745-4_0_8_load_4 | 4 | 0.0012837 | 0.00032172 | 0 | 0 |  | 1 | TRUE | wye
5 | LV_745-4_0_8_load_61 | 5 | 0.0045265 | 0.0011344 | 0 | 0 |  | 1 | TRUE | wye
6 | LV_745-4_0_8_load_155 | 6 | 0.0012882 | 0.00032284 | 0 | 0 |  | 1 | TRUE | wye
7 | LV_745-4_0_8_load_59 | 7 | 0.0017338 | 0.00043452 | 0 | 0 |  | 1 | TRUE | wye
8 | LV_745-4_0_8_load_163 | 8 | 0.0039389 | 0.00098717 | 0 | 0 |  | 1 | TRUE | wye
9 | LV_745-4_0_8_load_5 | 9 | 0.0037245 | 0.00093346 | 0 | 0 |  | 1 | TRUE | wye
10 | LV_745-4_0_8_load_6 | 10 | 0.003584 | 0.00089823 | 0 | 0 |  | 1 | TRUE | wye
11 | LV_745-4_0_8_load_8 | 12 | 0.0029259 | 0.0007333 | 0 | 0 |  | 1 | TRUE | wye
12 | LV_745-4_0_8_load_9 | 13 | 0.00082495 | 0.00020675 | 0 | 0 |  | 1 | TRUE | wye
13 | LV_745-4_0_8_load_156 | 14 | 0.0012103 | 0.00030333 | 0 | 0 |  | 1 | TRUE | wye
14 | LV_745-4_0_8_load_19 | 15 | 0.0017862 | 0.00044767 | 0 | 0 |  | 1 | TRUE | wye
15 | LV_745-4_0_8_load_178 | 17 | 0.002355 | 0.00059023 | 0 | 0 |  | 1 | TRUE | wye
16 | LV_745-4_0_8_load_172 | 18 | 0.0014504 | 0.00036352 | 0 | 0 |  | 1 | TRUE | wye
17 | LV_745-4_0_8_load_200 | 20 | 0.00030831 | 7.7269e-05 | 0 | 0 |  | 1 | TRUE | wye
18 | LV_745-4_0_8_load_199 | 21 | 0.0003085 | 7.7317e-05 | 0 | 0 |  | 1 | TRUE | wye
19 | LV_745-4_0_8_load_55 | 22 | 0.0034835 | 0.00087304 | 0 | 0 |  | 1 | TRUE | wye
20 | LV_745-4_0_8_load_18 | 23 | 0.0018156 | 0.00045502 | 0 | 0 |  | 1 | TRUE | wye
21 | LV_745-4_0_8_load_90 | 26 | 0.0017909 | 0.00044883 | 0 | 0 |  | 1 | TRUE | wye
22 | LV_745-4_0_8_load_13 | 30 | 0.00361 | 0.00090475 | 0 | 0 |  | 1 | TRUE | wye
23 | LV_745-4_0_8_load_15 | 31 | 0.0033307 | 0.00083475 | 0 | 0 |  | 1 | TRUE | wye
24 | LV_745-4_0_8_load_14 | 32 | 0.0024714 | 0.0006194 | 0 | 0 |  | 1 | TRUE | wye
25 | LV_745-4_0_8_load_107 | 35 | 0.0017449 | 0.00043731 | 0 | 0 |  | 1 | TRUE | wye
26 | LV_745-4_0_8_load_89 | 36 | 0.0025236 | 0.00063247 | 0 | 0 |  | 1 | TRUE | wye
27 | LV_745-4_0_8_load_63 | 37 | 0.0019787 | 0.00049591 | 0 | 0 |  | 1 | TRUE | wye
28 | LV_745-4_0_8_load_119 | 38 | 0.0032032 | 0.0008028 | 0 | 0 |  | 1 | TRUE | wye
29 | LV_745-4_0_8_load_116 | 39 | 0.0033159 | 0.00083105 | 0 | 0 |  | 1 | TRUE | wye
30 | LV_745-4_0_8_load_72 | 40 | 0.0038713 | 0.00097024 | 0 | 0 |  | 1 | TRUE | wye
31 | LV_745-4_0_8_load_87 | 41 | 0.0025727 | 0.00064479 | 0 | 0 |  | 1 | TRUE | wye
32 | LV_745-4_0_8_load_62 | 42 | 0.0038073 | 0.0009542 | 0 | 0 |  | 1 | TRUE | wye
33 | LV_745-4_0_8_load_118 | 43 | 0.0020865 | 0.00052293 | 0 | 0 |  | 1 | TRUE | wye
34 | LV_745-4_0_8_load_159 | 44 | 0.0039701 | 0.000995 | 0 | 0 |  | 1 | TRUE | wye
35 | LV_745-4_0_8_load_134 | 45 | 0.0026543 | 0.00066522 | 0 | 0 |  | 1 | TRUE | wye
36 | LV_745-4_0_8_load_117 | 46 | 0.0041635 | 0.0010435 | 0 | 0 |  | 1 | TRUE | wye
37 | LV_745-4_0_8_load_20 | 47 | 0.0018045 | 0.00045225 | 0 | 0 |  | 1 | TRUE | wye
38 | LV_745-4_0_8_load_21 | 48 | 0.0056007 | 0.0014037 | 0 | 0 |  | 1 | TRUE | wye
39 | LV_745-4_0_8_load_22 | 49 | 0.00092396 | 0.00023157 | 0 | 0 |  | 1 | TRUE | wye
40 | LV_745-4_0_8_load_158 | 52 | 0.0095567 | 0.0023951 | 0 | 0 |  | 1 | TRUE | wye
41 | LV_745-4_0_8_load_150 | 53 | 0.0020051 | 0.00050252 | 0 | 0 |  | 1 | TRUE | wye
42 | LV_745-4_0_8_load_157 | 54 | 0.0010404 | 0.00026075 | 0 | 0 |  | 1 | TRUE | wye
43 | LV_745-4_0_8_load_24 | 55 | 0.002276 | 0.00057041 | 0 | 0 |  | 1 | TRUE | wye
44 | LV_745-4_0_8_load_25 | 56 | 0.0026986 | 0.00067633 | 0 | 0 |  | 1 | TRUE | wye
45 | LV_745-4_0_8_load_26 | 57 | 0.0022798 | 0.00057138 | 0 | 0 |  | 1 | TRUE | wye
46 | LV_745-4_0_8_load_27 | 58 | 0.0025836 | 0.0006475 | 0 | 0 |  | 1 | TRUE | wye
47 | LV_745-4_0_8_load_97 | 59 | 0.0018684 | 0.00046826 | 0 | 0 |  | 1 | TRUE | wye
48 | LV_745-4_0_8_load_71 | 60 | 0.0025156 | 0.00063046 | 0 | 0 |  | 1 | TRUE | wye
49 | LV_745-4_0_8_load_28 | 61 | 0.0035608 | 0.00089242 | 0 | 0 |  | 1 | TRUE | wye
50 | LV_745-4_0_8_load_29 | 62 | 0.0024968 | 0.00062576 | 0 | 0 |  | 1 | TRUE | wye
51 | LV_745-4_0_8_load_30 | 63 | 0.0024569 | 0.00061575 | 0 | 0 |  | 1 | TRUE | wye
52 | LV_745-4_0_8_load_31 | 64 | 0.003604 | 0.00090326 | 0 | 0 |  | 1 | TRUE | wye
53 | LV_745-4_0_8_load_32 | 65 | 0.0025134 | 0.00062992 | 0 | 0 |  | 1 | TRUE | wye
54 | LV_745-4_0_8_load_96 | 66 | 0.0030714 | 0.00076978 | 0 | 0 |  | 1 | TRUE | wye
55 | LV_745-4_0_8_load_65 | 67 | 0.0028898 | 0.00072425 | 0 | 0 |  | 1 | TRUE | wye
56 | LV_745-4_0_8_load_82 | 68 | 0.0027276 | 0.00068361 | 0 | 0 |  | 1 | TRUE | wye
57 | LV_745-4_0_8_load_64 | 69 | 0.0026814 | 0.00067203 | 0 | 0 |  | 1 | TRUE | wye
58 | LV_745-4_0_8_load_33 | 70 | 0.002283 | 0.00057218 | 0 | 0 |  | 1 | TRUE | wye
59 | LV_745-4_0_8_load_34 | 71 | 0.0018162 | 0.00045518 | 0 | 0 |  | 1 | TRUE | wye
60 | LV_745-4_0_8_load_109 | 74 | 0.0033071 | 0.00082883 | 0 | 0 |  | 1 | TRUE | wye
61 | LV_745-4_0_8_load_190 | 76 | 0.0011074 | 0.00027753 | 0 | 0 |  | 1 | TRUE | wye
62 | LV_745-4_0_8_load_105 | 78 | 0.0024269 | 0.00060823 | 0 | 0 |  | 1 | TRUE | wye
63 | LV_745-4_0_8_load_108 | 79 | 0.0030742 | 0.00077048 | 0 | 0 |  | 1 | TRUE | wye
64 | LV_745-4_0_8_load_37 | 80 | 0.00038466 | 9.6405e-05 | 0 | 0 |  | 1 | TRUE | wye
65 | LV_745-4_0_8_load_38 | 81 | 0.00054709 | 0.00013711 | 0 | 0 |  | 1 | TRUE | wye
66 | LV_745-4_0_8_load_40 | 82 | 0.00067307 | 0.00016869 | 0 | 0 |  | 1 | TRUE | wye
67 | LV_745-4_0_8_load_181 | 83 | 0.00033599 | 8.4207e-05 | 0 | 0 |  | 1 | TRUE | wye
68 | LV_745-4_0_8_load_151 | 84 | 0.0011625 | 0.00029134 | 0 | 0 |  | 1 | TRUE | wye
69 | LV_745-4_0_8_load_41 | 85 | 0.0033466 | 0.00083873 | 0 | 0 |  | 1 | TRUE | wye
70 | LV_745-4_0_8_load_42 | 86 | 0.0046682 | 0.00117 | 0 | 0 |  | 1 | TRUE | wye
71 | LV_745-4_0_8_load_44 | 87 | 0.0046677 | 0.0011698 | 0 | 0 |  | 1 | TRUE | wye
72 | LV_745-4_0_8_load_45 | 89 | 0.0056023 | 0.0014041 | 0 | 0 |  | 1 | TRUE | wye
73 | LV_745-4_0_8_load_46 | 90 | 0.0019226 | 0.00048184 | 0 | 0 |  | 1 | TRUE | wye
74 | LV_745-4_0_8_load_127 | 92 | 0.0016752 | 0.00041986 | 0 | 0 |  | 1 | TRUE | wye
75 | LV_745-4_0_8_load_153 | 93 | 0.0017993 | 0.00045094 | 0 | 0 |  | 1 | TRUE | wye
76 | LV_745-4_0_8_load_166 | 95 | 0.002574 | 0.00064511 | 0 | 0 |  | 1 | TRUE | wye
77 | LV_745-4_0_8_load_128 | 96 | 0.0018044 | 0.00045222 | 0 | 0 |  | 1 | TRUE | wye
78 | LV_745-4_0_8_load_47 | 98 | 0.0024614 | 0.00061689 | 0 | 0 |  | 1 | TRUE | wye
79 | LV_745-4_0_8_load_48 | 99 | 0.0013057 | 0.00032724 | 0 | 0 |  | 1 | TRUE | wye
80 | LV_745-4_0_8_load_49 | 100 | 0.0028901 | 0.00072432 | 0 | 0 |  | 1 | TRUE | wye
81 | LV_745-4_0_8_load_50 | 101 | 0.0017622 | 0.00044166 | 0 | 0 |  | 1 | TRUE | wye
82 | LV_745-4_0_8_load_51 | 102 | 0.0022286 | 0.00055855 | 0 | 0 |  | 1 | TRUE | wye
83 | LV_745-4_0_8_load_69 | 103 | 0.001774 | 0.00044461 | 0 | 0 |  | 1 | TRUE | wye
84 | LV_745-4_0_8_load_67 | 104 | 0.0021168 | 0.00053052 | 0 | 0 |  | 1 | TRUE | wye
85 | LV_745-4_0_8_load_52 | 105 | 0.0026759 | 0.00067064 | 0 | 0 |  | 1 | TRUE | wye
86 | LV_745-4_0_8_load_53 | 106 | 0.0037665 | 0.00094397 | 0 | 0 |  | 1 | TRUE | wye
87 | LV_745-4_0_8_load_54 | 107 | 0.0051305 | 0.0012858 | 0 | 0 |  | 1 | TRUE | wye
88 | LV_745-4_0_8_load_56 | 108 | 0.0014921 | 0.00037395 | 0 | 0 |  | 1 | TRUE | wye
89 | LV_745-4_0_8_load_136 | 109 | 0.0015268 | 0.00038265 | 0 | 0 |  | 1 | TRUE | wye
90 | LV_745-4_0_8_load_57 | 111 | 0.0045251 | 0.0011341 | 0 | 0 |  | 1 | TRUE | wye
91 | LV_745-4_0_8_load_58 | 112 | 0.002604 | 0.00065262 | 0 | 0 |  | 1 | TRUE | wye
92 | LV_745-4_0_8_load_60 | 113 | 0.003948 | 0.00098946 | 0 | 0 |  | 1 | TRUE | wye
93 | LV_745-4_0_8_load_103 | 114 | 0.002307 | 0.00057819 | 0 | 0 |  | 1 | TRUE | wye
94 | LV_745-4_0_8_load_104 | 115 | 0.0026857 | 0.0006731 | 0 | 0 |  | 1 | TRUE | wye
95 | LV_745-4_0_8_load_66 | 116 | 0.0027213 | 0.00068202 | 0 | 0 |  | 1 | TRUE | wye
96 | LV_745-4_0_8_load_123 | 119 | 0.0033411 | 0.00083736 | 0 | 0 |  | 1 | TRUE | wye
97 | LV_745-4_0_8_load_121 | 120 | 0.0026277 | 0.00065857 | 0 | 0 |  | 1 | TRUE | wye
98 | LV_745-4_0_8_load_73 | 121 | 0.0022995 | 0.0005763 | 0 | 0 |  | 1 | TRUE | wye
99 | LV_745-4_0_8_load_74 | 122 | 0.0041728 | 0.0010458 | 0 | 0 |  | 1 | TRUE | wye
100 | LV_745-4_0_8_load_75 | 123 | 0.0038692 | 0.00096972 | 0 | 0 |  | 1 | TRUE | wye
101 | LV_745-4_0_8_load_76 | 124 | 0.0026098 | 0.00065407 | 0 | 0 |  | 1 | TRUE | wye
102 | LV_745-4_0_8_load_77 | 125 | 0.0052488 | 0.0013155 | 0 | 0 |  | 1 | TRUE | wye
103 | LV_745-4_0_8_load_161 | 126 | 0.0041864 | 0.0010492 | 0 | 0 |  | 1 | TRUE | wye
104 | LV_745-4_0_8_load_113 | 127 | 0.0026576 | 0.00066607 | 0 | 0 |  | 1 | TRUE | wye
105 | LV_745-4_0_8_load_112 | 128 | 0.0042522 | 0.0010657 | 0 | 0 |  | 1 | TRUE | wye
106 | LV_745-4_0_8_load_78 | 129 | 0.0034433 | 0.00086298 | 0 | 0 |  | 1 | TRUE | wye
107 | LV_745-4_0_8_load_79 | 130 | 0.0038974 | 0.00097677 | 0 | 0 |  | 1 | TRUE | wye
108 | LV_745-4_0_8_load_81 | 132 | 0.0027105 | 0.00067932 | 0 | 0 |  | 1 | TRUE | wye
109 | LV_745-4_0_8_load_83 | 133 | 0.0026349 | 0.00066037 | 0 | 0 |  | 1 | TRUE | wye
110 | LV_745-4_0_8_load_84 | 134 | 0.0042844 | 0.0010738 | 0 | 0 |  | 1 | TRUE | wye
111 | LV_745-4_0_8_load_130 | 135 | 0.0019198 | 0.00048114 | 0 | 0 |  | 1 | TRUE | wye
112 | LV_745-4_0_8_load_131 | 136 | 0.00030482 | 7.6395e-05 | 0 | 0 |  | 1 | TRUE | wye
113 | LV_745-4_0_8_load_85 | 137 | 0.0026085 | 0.00065375 | 0 | 0 |  | 1 | TRUE | wye
114 | LV_745-4_0_8_load_86 | 138 | 0.0022583 | 0.00056597 | 0 | 0 |  | 1 | TRUE | wye
115 | LV_745-4_0_8_load_88 | 139 | 0.0023244 | 0.00058254 | 0 | 0 |  | 1 | TRUE | wye
116 | LV_745-4_0_8_load_138 | 140 | 0.0023865 | 0.00059811 | 0 | 0 |  | 1 | TRUE | wye
117 | LV_745-4_0_8_load_145 | 141 | 0.001495 | 0.00037469 | 0 | 0 |  | 1 | TRUE | wye
118 | LV_745-4_0_8_load_91 | 142 | 0.0012567 | 0.00031497 | 0 | 0 |  | 1 | TRUE | wye
119 | LV_745-4_0_8_load_93 | 143 | 0.0024151 | 0.00060528 | 0 | 0 |  | 1 | TRUE | wye
120 | LV_745-4_0_8_load_125 | 144 | 0.00027179 | 6.8117e-05 | 0 | 0 |  | 1 | TRUE | wye
121 | LV_745-4_0_8_load_126 | 145 | 0.00019253 | 4.8251e-05 | 0 | 0 |  | 1 | TRUE | wye
122 | LV_745-4_0_8_load_175 | 146 | 0.00054746 | 0.00013721 | 0 | 0 |  | 1 | TRUE | wye
123 | LV_745-4_0_8_load_174 | 147 | 0.00051555 | 0.00012921 | 0 | 0 |  | 1 | TRUE | wye
124 | LV_745-4_0_8_load_179 | 148 | 0.0047915 | 0.0012009 | 0 | 0 |  | 1 | TRUE | wye
125 | LV_745-4_0_8_load_99 | 149 | 0.0028939 | 0.00072528 | 0 | 0 |  | 1 | TRUE | wye
126 | LV_745-4_0_8_load_169 | 150 | 0.0025798 | 0.00064656 | 0 | 0 |  | 1 | TRUE | wye
127 | LV_745-4_0_8_load_98 | 151 | 0.0021952 | 0.00055017 | 0 | 0 |  | 1 | TRUE | wye
128 | LV_745-4_0_8_load_100 | 152 | 0.0017238 | 0.00043203 | 0 | 0 |  | 1 | TRUE | wye
129 | LV_745-4_0_8_load_102 | 153 | 0.0022344 | 0.00055999 | 0 | 0 |  | 1 | TRUE | wye
130 | LV_745-4_0_8_load_180 | 154 | 0.0017358 | 0.00043504 | 0 | 0 |  | 1 | TRUE | wye
131 | LV_745-4_0_8_load_110 | 155 | 0.005704 | 0.0014296 | 0 | 0 |  | 1 | TRUE | wye
132 | LV_745-4_0_8_load_111 | 156 | 0.0046824 | 0.0011735 | 0 | 0 |  | 1 | TRUE | wye
133 | LV_745-4_0_8_load_124 | 157 | 0.0035546 | 0.00089087 | 0 | 0 |  | 1 | TRUE | wye
134 | LV_745-4_0_8_load_122 | 158 | 0.0024939 | 0.00062503 | 0 | 0 |  | 1 | TRUE | wye
135 | LV_745-4_0_8_load_114 | 159 | 0.0046752 | 0.0011717 | 0 | 0 |  | 1 | TRUE | wye
136 | LV_745-4_0_8_load_115 | 160 | 0.0045532 | 0.0011411 | 0 | 0 |  | 1 | TRUE | wye
137 | LV_745-4_0_8_load_152 | 161 | 0.0018048 | 0.00045233 | 0 | 0 |  | 1 | TRUE | wye
138 | LV_745-4_0_8_load_133 | 162 | 0.0043454 | 0.001089 | 0 | 0 |  | 1 | TRUE | wye
139 | LV_745-4_0_8_load_120 | 163 | 0.0020555 | 0.00051515 | 0 | 0 |  | 1 | TRUE | wye
140 | LV_745-4_0_8_load_129 | 164 | 0.0026983 | 0.00067626 | 0 | 0 |  | 1 | TRUE | wye
141 | LV_745-4_0_8_load_132 | 165 | 0.00094264 | 0.00023625 | 0 | 0 |  | 1 | TRUE | wye
142 | LV_745-4_0_8_load_160 | 166 | 0.00030516 | 7.6481e-05 | 0 | 0 |  | 1 | TRUE | wye
143 | LV_745-4_0_8_load_167 | 167 | 0.00086589 | 0.00021701 | 0 | 0 |  | 1 | TRUE | wye
144 | LV_745-4_0_8_load_137 | 168 | 0.0017434 | 0.00043693 | 0 | 0 |  | 1 | TRUE | wye
145 | LV_745-4_0_8_load_146 | 169 | 0.003718 | 0.00093181 | 0 | 0 |  | 1 | TRUE | wye
146 | LV_745-4_0_8_load_139 | 170 | 0.0018226 | 0.00045679 | 0 | 0 |  | 1 | TRUE | wye
147 | LV_745-4_0_8_load_140 | 171 | 0.0027256 | 0.00068311 | 0 | 0 |  | 1 | TRUE | wye
148 | LV_745-4_0_8_load_141 | 172 | 0.0022322 | 0.00055943 | 0 | 0 |  | 1 | TRUE | wye
149 | LV_745-4_0_8_load_142 | 173 | 0.0022661 | 0.00056793 | 0 | 0 |  | 1 | TRUE | wye
150 | LV_745-4_0_8_load_154 | 174 | 0.001412 | 0.00035388 | 0 | 0 |  | 1 | TRUE | wye
151 | LV_745-4_0_8_load_187 | 175 | 0.0011063 | 0.00027727 | 0 | 0 |  | 1 | TRUE | wye
152 | LV_745-4_0_8_load_147 | 176 | 0.0010556 | 0.00026456 | 0 | 0 |  | 1 | TRUE | wye
153 | LV_745-4_0_8_load_148 | 177 | 0.00053085 | 0.00013304 | 0 | 0 |  | 1 | TRUE | wye
154 | LV_745-4_0_8_load_149 | 178 | 0.0014195 | 0.00035576 | 0 | 0 |  | 1 | TRUE | wye
155 | LV_745-4_0_8_load_164 | 179 | 0.0012829 | 0.00032151 | 0 | 0 |  | 1 | TRUE | wye
156 | LV_745-4_0_8_load_165 | 180 | 0.0012876 | 0.00032271 | 0 | 0 |  | 1 | TRUE | wye
157 | LV_745-4_0_8_load_170 | 181 | 0.0032265 | 0.00080863 | 0 | 0 |  | 1 | TRUE | wye
158 | LV_745-4_0_8_load_168 | 182 | 0.0038829 | 0.00097315 | 0 | 0 |  | 1 | TRUE | wye
159 | LV_745-4_0_8_load_198 | 184 | 0.002356 | 0.00059048 | 0 | 0 |  | 1 | TRUE | wye
160 | LV_745-4_0_8_load_176 | 185 | 0.00058173 | 0.0001458 | 0 | 0 |  | 1 | TRUE | wye
161 | LV_745-4_0_8_load_192 | 187 | 0.00092071 | 0.00023075 | 0 | 0 |  | 1 | TRUE | wye
162 | LV_745-4_0_8_load_195 | 189 | 0.00040939 | 0.0001026 | 0 | 0 |  | 1 | TRUE | wye
163 | LV_745-4_0_8_load_182 | 192 | 0.00055576 | 0.00013929 | 0 | 0 |  | 1 | TRUE | wye
164 | LV_745-4_0_8_load_186 | 194 | 0.0008081 | 0.00020253 | 0 | 0 |  | 1 | TRUE | wye
165 | LV_745-4_0_8_load_188 | 195 | 0.00089478 | 0.00022425 | 0 | 0 |  | 1 | TRUE | wye
166 | LV_745-4_0_8_load_196 | 197 | 0.00030838 | 7.7286e-05 | 0 | 0 |  | 1 | TRUE | wye

## ext_grid
| name | bus | vm_pu | va_degree | slack_weight | in_service
0 |  | 46 | 1 | 0 | 1 | TRUE

## line
| name | std_type | from_bus | to_bus | length_km | r_ohm_per_km | x_ohm_per_km | c_nf_per_km | g_us_per_km | max_i_ka | df | parallel | type | in_service
0 | LV_745-4_0_8_line_0 |  | 0 | 1 | 0.0019355 | 0.125 | 0.08 | 261 | 0 | 0.364 | 1 | 1 | cs | TRUE
1 | LV_745-4_0_8_line_1 |  | 0 | 2 | 0.018801 | 0.125 | 0.08 | 261 | 0 | 0.364 | 1 | 1 | cs | TRUE
2 | LV_745-4_0_8_line_2 |  | 1 | 3 | 0.0083115 | 0.125 | 0.08 | 261 | 0 | 0.364 | 1 | 1 | cs | TRUE
3 | LV_745-4_0_8_line_3 |  | 2 | 4 | 0.007309 | 0.125 | 0.08 | 261 | 0 | 0.364 | 1 | 1 | cs | TRUE
4 | LV_745-4_0_8_line_4 |  | 3 | 5 | 0.013212 | 0.125 | 0.08 | 261 | 0 | 0.364 | 1 | 1 | cs | TRUE
5 | LV_745-4_0_8_line_5 |  | 4 | 6 | 0.0013233 | 0.125 | 0.08 | 261 | 0 | 0.364 | 1 | 1 | cs | TRUE
6 | LV_745-4_0_8_line_6 |  | 5 | 7 | 0.0089956 | 0.125 | 0.08 | 261 | 0 | 0.364 | 1 | 1 | cs | TRUE
7 | LV_745-4_0_8_line_7 |  | 6 | 8 | 0.011078 | 0.125 | 0.08 | 261 | 0 | 0.364 | 1 | 1 | cs | TRUE
8 | LV_745-4_0_8_line_8 |  | 7 | 111 | 0.012499 | 0.125 | 0.08 | 261 | 0 | 0.364 | 1 | 1 | cs | TRUE
9 | LV_745-4_0_8_line_9 |  | 8 | 179 | 0.010347 | 0.125 | 0.08 | 261 | 0 | 0.364 | 1 | 1 | cs | TRUE
10 | LV_745-4_0_8_line_10 |  | 9 | 10 | 0.02923 | 0.125 | 0.08 | 261 | 0 | 0.364 | 1 | 1 | cs | TRUE
11 | LV_745-4_0_8_line_11 |  | 9 | 11 | 0.025834 | 0.125 | 0.08 | 261 | 0 | 0.364 | 1 | 1 | cs | TRUE
12 | LV_745-4_0_8_line_12 |  | 10 | 12 | 0.0086521 | 0.125 | 0.08 | 261 | 0 | 0.364 | 1 | 1 | cs | TRUE
13 | LV_745-4_0_8_line_13 |  | 11 | 13 | 0.015608 | 0.125 | 0.08 | 261 | 0 | 0.364 | 1 | 1 | cs | TRUE
14 | LV_745-4_0_8_line_14 |  | 12 | 14 | 0.0021308 | 0.125 | 0.08 | 261 | 0 | 0.364 | 1 | 1 | cs | TRUE
15 | LV_745-4_0_8_line_15 |  | 13 | 15 | 0.0082809 | 0.125 | 0.08 | 261 | 0 | 0.364 | 1 | 1 | cs | TRUE
16 | LV_745-4_0_8_line_16 |  | 14 | 22 | 0.015524 | 0.125 | 0.08 | 261 | 0 | 0.364 | 1 | 1 | cs | TRUE
17 | LV_745-4_0_8_line_17 |  | 15 | 23 | 0.0046223 | 0.125 | 0.08 | 261 | 0 | 0.364 | 1 | 1 | cs | TRUE
18 | LV_745-4_0_8_line_18 |  | 16 | 17 | 0.014605 | 0.125 | 0.08 | 261 | 0 | 0.364 | 1 | 1 | cs | TRUE
19 | LV_745-4_0_8_line_19 |  | 16 | 18 | 0.019186 | 0.125 | 0.08 | 261 | 0 | 0.364 | 1 | 1 | cs | TRUE
20 | LV_745-4_0_8_line_20 |  | 17 | 27 | 0.013322 | 0.125 | 0.08 | 261 | 0 | 0.364 | 1 | 1 | cs | TRUE
21 | LV_745-4_0_8_line_21 |  | 18 | 28 | 0.029814 | 0.125 | 0.08 | 261 | 0 | 0.364 | 1 | 1 | cs | TRUE
22 | LV_745-4_0_8_line_22 |  | 19 | 20 | 0.0088151 | 0.125 | 0.08 | 261 | 0 | 0.364 | 1 | 1 | cs | TRUE
23 | LV_745-4_0_8_line_23 |  | 19 | 21 | 0.013973 | 0.125 | 0.08 | 261 | 0 | 0.364 | 1 | 1 | cs | TRUE
24 | LV_745-4_0_8_line_24 |  | 21 | 29 | 0.0025647 | 0.125 | 0.08 | 261 | 0 | 0.364 | 1 | 1 | cs | TRUE
25 | LV_745-4_0_8_line_25 |  | 22 | 106 | 0.0098744 | 0.125 | 0.08 | 261 | 0 | 0.364 | 1 | 1 | cs | TRUE
26 | LV_745-4_0_8_line_26 |  | 23 | 47 | 0.018282 | 0.125 | 0.08 | 261 | 0 | 0.364 | 1 | 1 | cs | TRUE
27 | LV_745-4_0_8_line_27 |  | 24 | 25 | 0.023431 | 0.125 | 0.08 | 261 | 0 | 0.364 | 1 | 1 | cs | TRUE
28 | LV_745-4_0_8_line_28 |  | 24 | 26 | 0.010143 | 0.125 | 0.08 | 261 | 0 | 0.364 | 1 | 1 | cs | TRUE
29 | LV_745-4_0_8_line_29 |  | 25 | 126 | 0.019108 | 0.125 | 0.08 | 261 | 0 | 0.364 | 1 | 4 | cs | TRUE
30 | LV_745-4_0_8_line_30 |  | 25 | 132 | 0.016558 | 0.125 | 0.08 | 261 | 0 | 0.364 | 1 | 4 | cs | TRUE
31 | LV_745-4_0_8_line_31 |  | 26 | 142 | 0.010388 | 0.125 | 0.08 | 261 | 0 | 0.364 | 1 | 1 | cs | TRUE
32 | LV_745-4_0_8_line_32 |  | 27 | 183 | 0.001778 | 0.125 | 0.08 | 261 | 0 | 0.364 | 1 | 1 | cs | TRUE
33 | LV_745-4_0_8_line_33 |  | 28 | 181 | 0.036457 | 0.125 | 0.08 | 261 | 0 | 0.364 | 1 | 1 | cs | TRUE
34 | LV_745-4_0_8_line_34 |  | 29 | 184 | 0.018684 | 0.125 | 0.08 | 261 | 0 | 0.364 | 1 | 1 | cs | TRUE
35 | LV_745-4_0_8_line_35 |  | 29 | 197 | 0.01412 | 0.125 | 0.08 | 261 | 0 | 0.364 | 1 | 1 | cs | TRUE
36 | LV_745-4_0_8_line_36 |  | 30 | 31 | 0.0013485 | 0.125 | 0.08 | 261 | 0 | 0.364 | 1 | 1 | cs | TRUE
37 | LV_745-4_0_8_line_37 |  | 31 | 34 | 0.018489 | 0.125 | 0.08 | 261 | 0 | 0.364 | 1 | 1 | cs | TRUE
38 | LV_745-4_0_8_line_38 |  | 32 | 33 | 0.014593 | 0.125 | 0.08 | 261 | 0 | 0.364 | 1 | 1 | cs | TRUE
39 | LV_745-4_0_8_line_39 |  | 33 | 35 | 0.015937 | 0.125 | 0.08 | 261 | 0 | 0.364 | 1 | 1 | cs | TRUE
40 | LV_745-4_0_8_line_40 |  | 33 | 36 | 0.022775 | 0.125 | 0.08 | 261 | 0 | 0.364 | 1 | 4 | cs | TRUE
41 | LV_745-4_0_8_line_41 |  | 33 | 37 | 0.03085 | 0.125 | 0.08 | 261 | 0 | 0.364 | 1 | 4 | cs | TRUE
42 | LV_745-4_0_8_line_42 |  | 34 | 38 | 0.016336 | 0.125 | 0.08 | 261 | 0 | 0.364 | 1 | 4 | cs | TRUE
43 | LV_745-4_0_8_line_43 |  | 34 | 39 | 0.015787 | 0.125 | 0.08 | 261 | 0 | 0.364 | 1 | 4 | cs | TRUE
44 | LV_745-4_0_8_line_44 |  | 35 | 40 | 0.022927 | 0.125 | 0.08 | 261 | 0 | 0.364 | 1 | 1 | cs | TRUE
45 | LV_745-4_0_8_line_45 |  | 36 | 41 | 0.0024978 | 0.125 | 0.08 | 261 | 0 | 0.364 | 1 | 4 | cs | TRUE
46 | LV_745-4_0_8_line_46 |  | 37 | 42 | 0.00956 | 0.125 | 0.08 | 261 | 0 | 0.364 | 1 | 4 | cs | TRUE
47 | LV_745-4_0_8_line_47 |  | 38 | 45 | 0.032801 | 0.125 | 0.08 | 261 | 0 | 0.364 | 1 | 2 | cs | TRUE
48 | LV_745-4_0_8_line_48 |  | 39 | 46 | 0.026784 | 0.125 | 0.08 | 261 | 0 | 0.364 | 1 | 4 | cs | TRUE
49 | LV_745-4_0_8_line_49 |  | 40 | 117 | 0.017276 | 0.125 | 0.08 | 261 | 0 | 0.364 | 1 | 1 | cs | TRUE
50 | LV_745-4_0_8_line_50 |  | 41 | 137 | 0.021248 | 0.125 | 0.08 | 261 | 0 | 0.364 | 1 | 4 | cs | TRUE
51 | LV_745-4_0_8_line_51 |  | 42 | 69 | 0.010249 | 0.125 | 0.08 | 261 | 0 | 0.364 | 1 | 4 | cs | TRUE
52 | LV_745-4_0_8_line_52 |  | 43 | 44 | 0.0013027 | 0.125 | 0.08 | 261 | 0 | 0.364 | 1 | 1 | cs | TRUE
53 | LV_745-4_0_8_line_53 |  | 44 | 161 | 0.024286 | 0.125 | 0.08 | 261 | 0 | 0.364 | 1 | 1 | cs | TRUE
54 | LV_745-4_0_8_line_54 |  | 45 | 162 | 0.0031325 | 0.125 | 0.08 | 261 | 0 | 0.364 | 1 | 1 | cs | TRUE
55 | LV_745-4_0_8_line_55 |  | 46 | 160 | 0.00028101 | 0.125 | 0.08 | 261 | 0 | 0.364 | 1 | 4 | cs | TRUE
56 | LV_745-4_0_8_line_56 |  | 48 | 49 | 0.015371 | 0.125 | 0.08 | 261 | 0 | 0.364 | 1 | 1 | cs | TRUE
57 | LV_745-4_0_8_line_57 |  | 49 | 50 | 0.03374 | 0.125 | 0.08 | 261 | 0 | 0.364 | 1 | 1 | cs | TRUE
58 | LV_745-4_0_8_line_58 |  | 50 | 51 | 0.029737 | 0.125 | 0.08 | 261 | 0 | 0.364 | 1 | 1 | cs | TRUE
59 | LV_745-4_0_8_line_59 |  | 50 | 52 | 0.025902 | 0.125 | 0.08 | 261 | 0 | 0.364 | 1 | 1 | cs | TRUE
60 | LV_745-4_0_8_line_60 |  | 51 | 53 | 0.030944 | 0.125 | 0.08 | 261 | 0 | 0.364 | 1 | 1 | cs | TRUE
61 | LV_745-4_0_8_line_61 |  | 52 | 54 | 0.046234 | 0.125 | 0.08 | 261 | 0 | 0.364 | 1 | 1 | cs | TRUE
62 | LV_745-4_0_8_line_62 |  | 53 | 177 | 0.03889 | 0.125 | 0.08 | 261 | 0 | 0.364 | 1 | 1 | cs | TRUE
63 | LV_745-4_0_8_line_63 |  | 54 | 174 | 0.012838 | 0.125 | 0.08 | 261 | 0 | 0.364 | 1 | 1 | cs | TRUE
64 | LV_745-4_0_8_line_64 |  | 55 | 56 | 0.0076578 | 0.125 | 0.08 | 261 | 0 | 0.364 | 1 | 1 | cs | TRUE
65 | LV_745-4_0_8_line_65 |  | 55 | 57 | 0.015984 | 0.125 | 0.08 | 261 | 0 | 0.364 | 1 | 1 | cs | TRUE
66 | LV_745-4_0_8_line_66 |  | 56 | 58 | 0.0079553 | 0.125 | 0.08 | 261 | 0 | 0.364 | 1 | 1 | cs | TRUE
67 | LV_745-4_0_8_line_67 |  | 58 | 59 | 0.020051 | 0.125 | 0.08 | 261 | 0 | 0.364 | 1 | 1 | cs | TRUE
68 | LV_745-4_0_8_line_68 |  | 59 | 60 | 0.00088697 | 0.125 | 0.08 | 261 | 0 | 0.364 | 1 | 1 | cs | TRUE
69 | LV_745-4_0_8_line_69 |  | 60 | 117 | 0.049632 | 0.125 | 0.08 | 261 | 0 | 0.364 | 1 | 1 | cs | TRUE
70 | LV_745-4_0_8_line_70 |  | 61 | 62 | 0.011768 | 0.125 | 0.08 | 261 | 0 | 0.364 | 1 | 4 | cs | TRUE
71 | LV_745-4_0_8_line_71 |  | 61 | 63 | 0.019513 | 0.125 | 0.08 | 261 | 0 | 0.364 | 1 | 4 | cs | TRUE
72 | LV_745-4_0_8_line_72 |  | 62 | 64 | 0.026986 | 0.125 | 0.08 | 261 | 0 | 0.364 | 1 | 4 | cs | TRUE
73 | LV_745-4_0_8_line_73 |  | 63 | 65 | 0.0038583 | 0.125 | 0.08 | 261 | 0 | 0.364 | 1 | 4 | cs | TRUE
74 | LV_745-4_0_8_line_74 |  | 64 | 66 | 0.0076606 | 0.125 | 0.08 | 261 | 0 | 0.364 | 1 | 4 | cs | TRUE
75 | LV_745-4_0_8_line_75 |  | 65 | 67 | 0.016619 | 0.125 | 0.08 | 261 | 0 | 0.364 | 1 | 4 | cs | TRUE
76 | LV_745-4_0_8_line_76 |  | 66 | 68 | 0.017563 | 0.125 | 0.08 | 261 | 0 | 0.364 | 1 | 4 | cs | TRUE
77 | LV_745-4_0_8_line_77 |  | 67 | 69 | 0.022616 | 0.125 | 0.08 | 261 | 0 | 0.364 | 1 | 4 | cs | TRUE
78 | LV_745-4_0_8_line_78 |  | 68 | 131 | 0.01824 | 0.125 | 0.08 | 261 | 0 | 0.364 | 1 | 4 | cs | TRUE
79 | LV_745-4_0_8_line_79 |  | 70 | 71 | 0.026175 | 0.125 | 0.08 | 261 | 0 | 0.364 | 1 | 1 | cs | TRUE
80 | LV_745-4_0_8_line_80 |  | 70 | 72 | 0.013645 | 0.125 | 0.08 | 261 | 0 | 0.364 | 1 | 1 | cs | TRUE
81 | LV_745-4_0_8_line_81 |  | 72 | 73 | 0.035861 | 0.125 | 0.08 | 261 | 0 | 0.364 | 1 | 1 | cs | TRUE
82 | LV_745-4_0_8_line_82 |  | 73 | 74 | 0.012879 | 0.125 | 0.08 | 261 | 0 | 0.364 | 1 | 1 | cs | TRUE
83 | LV_745-4_0_8_line_83 |  | 74 | 79 | 0.020277 | 0.125 | 0.08 | 261 | 0 | 0.364 | 1 | 1 | cs | TRUE
84 | LV_745-4_0_8_line_84 |  | 75 | 76 | 0.043632 | 0.125 | 0.08 | 261 | 0 | 0.364 | 1 | 1 | cs | TRUE
85 | LV_745-4_0_8_line_85 |  | 75 | 77 | 0.068281 | 0.125 | 0.08 | 261 | 0 | 0.364 | 1 | 1 | cs | TRUE
86 | LV_745-4_0_8_line_86 |  | 76 | 175 | 0.017245 | 0.125 | 0.08 | 261 | 0 | 0.364 | 1 | 1 | cs | TRUE
87 | LV_745-4_0_8_line_87 |  | 77 | 78 | 0.015867 | 0.125 | 0.08 | 261 | 0 | 0.364 | 1 | 1 | cs | TRUE
88 | LV_745-4_0_8_line_88 |  | 78 | 102 | 0.023978 | 0.125 | 0.08 | 261 | 0 | 0.364 | 1 | 1 | cs | TRUE
89 | LV_745-4_0_8_line_89 |  | 79 | 155 | 0.019989 | 0.125 | 0.08 | 261 | 0 | 0.364 | 1 | 1 | cs | TRUE
90 | LV_745-4_0_8_line_90 |  | 80 | 81 | 0.023629 | 0.125 | 0.08 | 261 | 0 | 0.364 | 1 | 1 | cs | TRUE
91 | LV_745-4_0_8_line_91 |  | 81 | 82 | 0.033748 | 0.125 | 0.08 | 261 | 0 | 0.364 | 1 | 1 | cs | TRUE
92 | LV_745-4_0_8_line_92 |  | 82 | 83 | 0.00023878 | 0.125 | 0.08 | 261 | 0 | 0.364 | 1 | 1 | cs | TRUE
93 | LV_745-4_0_8_line_93 |  | 83 | 84 | 0.0061672 | 0.125 | 0.08 | 261 | 0 | 0.364 | 1 | 1 | cs | TRUE
94 | LV_745-4_0_8_line_94 |  | 84 | 178 | 0.0148 | 0.125 | 0.08 | 261 | 0 | 0.364 | 1 | 1 | cs | TRUE
95 | LV_745-4_0_8_line_95 |  | 85 | 86 | 0.00276 | 0.125 | 0.08 | 261 | 0 | 0.364 | 1 | 1 | cs | TRUE
96 | LV_745-4_0_8_line_96 |  | 86 | 87 | 0.0031501 | 0.125 | 0.08 | 261 | 0 | 0.364 | 1 | 1 | cs | TRUE
97 | LV_745-4_0_8_line_97 |  | 87 | 91 | 0.023605 | 0.125 | 0.08 | 261 | 0 | 0.364 | 1 | 1 | cs | TRUE
98 | LV_745-4_0_8_line_98 |  | 88 | 89 | 0.019262 | 0.125 | 0.08 | 261 | 0 | 0.364 | 1 | 1 | cs | TRUE
99 | LV_745-4_0_8_line_99 |  | 88 | 90 | 0.025528 | 0.125 | 0.08 | 261 | 0 | 0.364 | 1 | 1 | cs | TRUE
100 | LV_745-4_0_8_line_100 |  | 89 | 92 | 0.016612 | 0.125 | 0.08 | 261 | 0 | 0.364 | 1 | 1 | cs | TRUE
101 | LV_745-4_0_8_line_101 |  | 90 | 93 | 0.030777 | 0.125 | 0.08 | 261 | 0 | 0.364 | 1 | 1 | cs | TRUE
102 | LV_745-4_0_8_line_102 |  | 91 | 94 | 0.011553 | 0.125 | 0.08 | 261 | 0 | 0.364 | 1 | 1 | cs | TRUE
103 | LV_745-4_0_8_line_103 |  | 91 | 95 | 0.017388 | 0.125 | 0.08 | 261 | 0 | 0.364 | 1 | 1 | cs | TRUE
104 | LV_745-4_0_8_line_104 |  | 92 | 96 | 0.021431 | 0.125 | 0.08 | 261 | 0 | 0.364 | 1 | 1 | cs | TRUE
105 | LV_745-4_0_8_line_105 |  | 93 | 97 | 0.01745 | 0.125 | 0.08 | 261 | 0 | 0.364 | 1 | 1 | cs | TRUE
106 | LV_745-4_0_8_line_106 |  | 94 | 148 | 0.032825 | 0.125 | 0.08 | 261 | 0 | 0.364 | 1 | 1 | cs | TRUE
107 | LV_745-4_0_8_line_107 |  | 94 | 149 | 0.017741 | 0.125 | 0.08 | 261 | 0 | 0.364 | 1 | 1 | cs | TRUE
108 | LV_745-4_0_8_line_108 |  | 95 | 150 | 0.0012971 | 0.125 | 0.08 | 261 | 0 | 0.364 | 1 | 1 | cs | TRUE
109 | LV_745-4_0_8_line_109 |  | 96 | 164 | 0.011068 | 0.125 | 0.08 | 261 | 0 | 0.364 | 1 | 1 | cs | TRUE
110 | LV_745-4_0_8_line_110 |  | 97 | 174 | 0.036915 | 0.125 | 0.08 | 261 | 0 | 0.364 | 1 | 1 | cs | TRUE
111 | LV_745-4_0_8_line_111 |  | 97 | 172 | 0.01801 | 0.125 | 0.08 | 261 | 0 | 0.364 | 1 | 1 | cs | TRUE
112 | LV_745-4_0_8_line_112 |  | 98 | 99 | 0.032095 | 0.125 | 0.08 | 261 | 0 | 0.364 | 1 | 1 | cs | TRUE
113 | LV_745-4_0_8_line_113 |  | 98 | 100 | 0.02312 | 0.125 | 0.08 | 261 | 0 | 0.364 | 1 | 1 | cs | TRUE
114 | LV_745-4_0_8_line_114 |  | 99 | 101 | 0.016262 | 0.125 | 0.08 | 261 | 0 | 0.364 | 1 | 1 | cs | TRUE
115 | LV_745-4_0_8_line_115 |  | 100 | 102 | 0.024294 | 0.125 | 0.08 | 261 | 0 | 0.364 | 1 | 1 | cs | TRUE
116 | LV_745-4_0_8_line_116 |  | 101 | 103 | 0.018035 | 0.125 | 0.08 | 261 | 0 | 0.364 | 1 | 1 | cs | TRUE
117 | LV_745-4_0_8_line_117 |  | 103 | 104 | 0.018019 | 0.125 | 0.08 | 261 | 0 | 0.364 | 1 | 1 | cs | TRUE
118 | LV_745-4_0_8_line_118 |  | 104 | 116 | 0.021135 | 0.125 | 0.08 | 261 | 0 | 0.364 | 1 | 1 | cs | TRUE
119 | LV_745-4_0_8_line_119 |  | 105 | 106 | 0.012745 | 0.125 | 0.08 | 261 | 0 | 0.364 | 1 | 1 | cs | TRUE
120 | LV_745-4_0_8_line_120 |  | 105 | 107 | 0.012789 | 0.125 | 0.08 | 261 | 0 | 0.364 | 1 | 1 | cs | TRUE
121 | LV_745-4_0_8_line_121 |  | 107 | 108 | 0.0043537 | 0.125 | 0.08 | 261 | 0 | 0.364 | 1 | 1 | cs | TRUE
122 | LV_745-4_0_8_line_122 |  | 108 | 109 | 0.0060111 | 0.125 | 0.08 | 261 | 0 | 0.364 | 1 | 1 | cs | TRUE
123 | LV_745-4_0_8_line_123 |  | 109 | 110 | 0.027537 | 0.125 | 0.08 | 261 | 0 | 0.364 | 1 | 1 | cs | TRUE
124 | LV_745-4_0_8_line_124 |  | 110 | 168 | 0.0048477 | 0.125 | 0.08 | 261 | 0 | 0.364 | 1 | 1 | cs | TRUE
125 | LV_745-4_0_8_line_125 |  | 110 | 162 | 0.024346 | 0.125 | 0.08 | 261 | 0 | 0.364 | 1 | 1 | cs | TRUE
126 | LV_745-4_0_8_line_126 |  | 111 | 112 | 0.0090793 | 0.125 | 0.08 | 261 | 0 | 0.364 | 1 | 1 | cs | TRUE
127 | LV_745-4_0_8_line_127 |  | 112 | 113 | 0.014097 | 0.125 | 0.08 | 261 | 0 | 0.364 | 1 | 1 | cs | TRUE
128 | LV_745-4_0_8_line_128 |  | 113 | 114 | 0.0111 | 0.125 | 0.08 | 261 | 0 | 0.364 | 1 | 1 | cs | TRUE
129 | LV_745-4_0_8_line_129 |  | 114 | 115 | 0.014062 | 0.125 | 0.08 | 261 | 0 | 0.364 | 1 | 1 | cs | TRUE
130 | LV_745-4_0_8_line_130 |  | 115 | 153 | 0.011593 | 0.125 | 0.08 | 261 | 0 | 0.364 | 1 | 1 | cs | TRUE
131 | LV_745-4_0_8_line_131 |  | 116 | 117 | 0.019195 | 0.125 | 0.08 | 261 | 0 | 0.364 | 1 | 1 | cs | TRUE
132 | LV_745-4_0_8_line_132 |  | 117 | 118 | 0.030513 | 0.125 | 0.08 | 261 | 0 | 0.364 | 1 | 1 | cs | TRUE
133 | LV_745-4_0_8_line_133 |  | 118 | 119 | 0.020065 | 0.125 | 0.08 | 261 | 0 | 0.364 | 1 | 1 | cs | TRUE
134 | LV_745-4_0_8_line_134 |  | 119 | 120 | 0.020282 | 0.125 | 0.08 | 261 | 0 | 0.364 | 1 | 1 | cs | TRUE
135 | LV_745-4_0_8_line_135 |  | 120 | 163 | 0.020781 | 0.125 | 0.08 | 261 | 0 | 0.364 | 1 | 1 | cs | TRUE
136 | LV_745-4_0_8_line_136 |  | 121 | 122 | 0.025581 | 0.125 | 0.08 | 261 | 0 | 0.364 | 1 | 4 | cs | TRUE
137 | LV_745-4_0_8_line_137 |  | 121 | 123 | 0.0006233 | 0.125 | 0.08 | 261 | 0 | 0.364 | 1 | 4 | cs | TRUE
138 | LV_745-4_0_8_line_138 |  | 122 | 124 | 0.015127 | 0.125 | 0.08 | 261 | 0 | 0.364 | 1 | 4 | cs | TRUE
139 | LV_745-4_0_8_line_139 |  | 123 | 125 | 0.021333 | 0.125 | 0.08 | 261 | 0 | 0.364 | 1 | 4 | cs | TRUE
140 | LV_745-4_0_8_line_140 |  | 124 | 126 | 0.012136 | 0.125 | 0.08 | 261 | 0 | 0.364 | 1 | 4 | cs | TRUE
141 | LV_745-4_0_8_line_141 |  | 125 | 127 | 0.0034157 | 0.125 | 0.08 | 261 | 0 | 0.364 | 1 | 4 | cs | TRUE
142 | LV_745-4_0_8_line_142 |  | 127 | 128 | 0.021628 | 0.125 | 0.08 | 261 | 0 | 0.364 | 1 | 4 | cs | TRUE
143 | LV_745-4_0_8_line_143 |  | 128 | 159 | 0.0010889 | 0.125 | 0.08 | 261 | 0 | 0.364 | 1 | 4 | cs | TRUE
144 | LV_745-4_0_8_line_144 |  | 129 | 130 | 0.02499 | 0.125 | 0.08 | 261 | 0 | 0.364 | 1 | 4 | cs | TRUE
145 | LV_745-4_0_8_line_145 |  | 129 | 131 | 0.017542 | 0.125 | 0.08 | 261 | 0 | 0.364 | 1 | 4 | cs | TRUE
146 | LV_745-4_0_8_line_146 |  | 130 | 132 | 0.0011538 | 0.125 | 0.08 | 261 | 0 | 0.364 | 1 | 4 | cs | TRUE
147 | LV_745-4_0_8_line_147 |  | 131 | 133 | 0.014885 | 0.125 | 0.08 | 261 | 0 | 0.364 | 1 | 1 | cs | TRUE
148 | LV_745-4_0_8_line_148 |  | 131 | 134 | 0.022861 | 0.125 | 0.08 | 261 | 0 | 0.364 | 1 | 1 | cs | TRUE
149 | LV_745-4_0_8_line_149 |  | 133 | 135 | 0.020714 | 0.125 | 0.08 | 261 | 0 | 0.364 | 1 | 1 | cs | TRUE
150 | LV_745-4_0_8_line_150 |  | 135 | 136 | 0.024498 | 0.125 | 0.08 | 261 | 0 | 0.364 | 1 | 1 | cs | TRUE
151 | LV_745-4_0_8_line_151 |  | 136 | 165 | 0.0090516 | 0.125 | 0.08 | 261 | 0 | 0.364 | 1 | 1 | cs | TRUE
152 | LV_745-4_0_8_line_152 |  | 137 | 138 | 0.0039518 | 0.125 | 0.08 | 261 | 0 | 0.364 | 1 | 4 | cs | TRUE
153 | LV_745-4_0_8_line_153 |  | 138 | 139 | 0.02349 | 0.125 | 0.08 | 261 | 0 | 0.364 | 1 | 4 | cs | TRUE
154 | LV_745-4_0_8_line_154 |  | 139 | 140 | 0.00080871 | 0.125 | 0.08 | 261 | 0 | 0.364 | 1 | 4 | cs | TRUE
155 | LV_745-4_0_8_line_155 |  | 140 | 141 | 0.026257 | 0.125 | 0.08 | 261 | 0 | 0.364 | 1 | 4 | cs | TRUE
156 | LV_745-4_0_8_line_156 |  | 141 | 169 | 0.00013465 | 0.125 | 0.08 | 261 | 0 | 0.364 | 1 | 4 | cs | TRUE
157 | LV_745-4_0_8_line_157 |  | 142 | 143 | 0.01679 | 0.125 | 0.08 | 261 | 0 | 0.364 | 1 | 1 | cs | TRUE
158 | LV_745-4_0_8_line_158 |  | 143 | 144 | 0.0085565 | 0.125 | 0.08 | 261 | 0 | 0.364 | 1 | 1 | cs | TRUE
159 | LV_745-4_0_8_line_159 |  | 144 | 145 | 0.017942 | 0.125 | 0.08 | 261 | 0 | 0.364 | 1 | 1 | cs | TRUE
160 | LV_745-4_0_8_line_160 |  | 146 | 147 | 0.026926 | 0.125 | 0.08 | 261 | 0 | 0.364 | 1 | 1 | cs | TRUE
161 | LV_745-4_0_8_line_161 |  | 147 | 185 | 0.038601 | 0.125 | 0.08 | 261 | 0 | 0.364 | 1 | 1 | cs | TRUE
162 | LV_745-4_0_8_line_162 |  | 148 | 154 | 0.032687 | 0.125 | 0.08 | 261 | 0 | 0.364 | 1 | 1 | cs | TRUE
163 | LV_745-4_0_8_line_163 |  | 149 | 151 | 0.024165 | 0.125 | 0.08 | 261 | 0 | 0.364 | 1 | 1 | cs | TRUE
164 | LV_745-4_0_8_line_164 |  | 150 | 182 | 0.0085464 | 0.125 | 0.08 | 261 | 0 | 0.364 | 1 | 1 | cs | TRUE
165 | LV_745-4_0_8_line_165 |  | 151 | 152 | 0.0096987 | 0.125 | 0.08 | 261 | 0 | 0.364 | 1 | 1 | cs | TRUE
166 | LV_745-4_0_8_line_166 |  | 152 | 153 | 0.00018591 | 0.125 | 0.08 | 261 | 0 | 0.364 | 1 | 1 | cs | TRUE
167 | LV_745-4_0_8_line_167 |  | 154 | 168 | 0.00079915 | 0.125 | 0.08 | 261 | 0 | 0.364 | 1 | 1 | cs | TRUE
168 | LV_745-4_0_8_line_168 |  | 155 | 156 | 0.026564 | 0.125 | 0.08 | 261 | 0 | 0.364 | 1 | 1 | cs | TRUE
169 | LV_745-4_0_8_line_169 |  | 156 | 157 | 0.020268 | 0.125 | 0.08 | 261 | 0 | 0.364 | 1 | 1 | cs | TRUE
170 | LV_745-4_0_8_line_170 |  | 157 | 158 | 0.031011 | 0.125 | 0.08 | 261 | 0 | 0.364 | 1 | 1 | cs | TRUE
171 | LV_745-4_0_8_line_171 |  | 158 | 163 | 0.019128 | 0.125 | 0.08 | 261 | 0 | 0.364 | 1 | 1 | cs | TRUE
172 | LV_745-4_0_8_line_172 |  | 159 | 160 | 0.025061 | 0.125 | 0.08 | 261 | 0 | 0.364 | 1 | 4 | cs | TRUE
173 | LV_745-4_0_8_line_173 |  | 161 | 164 | 0.0022237 | 0.125 | 0.08 | 261 | 0 | 0.364 | 1 | 1 | cs | TRUE
174 | LV_745-4_0_8_line_174 |  | 165 | 166 | 0.015086 | 0.125 | 0.08 | 261 | 0 | 0.364 | 1 | 1 | cs | TRUE
175 | LV_745-4_0_8_line_175 |  | 166 | 167 | 0.0095081 | 0.125 | 0.08 | 261 | 0 | 0.364 | 1 | 1 | cs | TRUE
176 | LV_745-4_0_8_line_176 |  | 169 | 173 | 0.020117 | 0.125 | 0.08 | 261 | 0 | 0.364 | 1 | 2 | cs | TRUE
177 | LV_745-4_0_8_line_177 |  | 170 | 171 | 0.012118 | 0.125 | 0.08 | 261 | 0 | 0.364 | 1 | 1 | cs | TRUE
178 | LV_745-4_0_8_line_178 |  | 170 | 172 | 0.020915 | 0.125 | 0.08 | 261 | 0 | 0.364 | 1 | 1 | cs | TRUE
179 | LV_745-4_0_8_line_179 |  | 171 | 173 | 0.016365 | 0.125 | 0.08 | 261 | 0 | 0.364 | 1 | 1 | cs | TRUE
180 | LV_745-4_0_8_line_180 |  | 175 | 193 | 0.024391 | 0.125 | 0.08 | 261 | 0 | 0.364 | 1 | 1 | cs | TRUE
181 | LV_745-4_0_8_line_181 |  | 176 | 177 | 0.0088162 | 0.125 | 0.08 | 261 | 0 | 0.364 | 1 | 1 | cs | TRUE
182 | LV_745-4_0_8_line_182 |  | 176 | 178 | 0.020149 | 0.125 | 0.08 | 261 | 0 | 0.364 | 1 | 1 | cs | TRUE
183 | LV_745-4_0_8_line_183 |  | 179 | 180 | 0.0013226 | 0.125 | 0.08 | 261 | 0 | 0.364 | 1 | 1 | cs | TRUE
184 | LV_745-4_0_8_line_184 |  | 180 | 181 | 0.013616 | 0.125 | 0.08 | 261 | 0 | 0.364 | 1 | 1 | cs | TRUE
185 | LV_745-4_0_8_line_185 |  | 183 | 184 | 0.028495 | 0.125 | 0.08 | 261 | 0 | 0.364 | 1 | 1 | cs | TRUE
186 | LV_745-4_0_8_line_186 |  | 185 | 186 | 0.011685 | 0.125 | 0.08 | 261 | 0 | 0.364 | 1 | 1 | cs | TRUE
187 | LV_745-4_0_8_line_187 |  | 186 | 187 | 0.02493 | 0.125 | 0.08 | 261 | 0 | 0.364 | 1 | 1 | cs | TRUE
188 | LV_745-4_0_8_line_188 |  | 187 | 191 | 0.041617 | 0.125 | 0.08 | 261 | 0 | 0.364 | 1 | 1 | cs | TRUE
189 | LV_745-4_0_8_line_189 |  | 188 | 189 | 0.0134 | 0.125 | 0.08 | 261 | 0 | 0.364 | 1 | 1 | cs | TRUE
190 | LV_745-4_0_8_line_190 |  | 188 | 190 | 0.027713 | 0.125 | 0.08 | 261 | 0 | 0.364 | 1 | 1 | cs | TRUE
191 | LV_745-4_0_8_line_191 |  | 190 | 192 | 0.054519 | 0.125 | 0.08 | 261 | 0 | 0.364 | 1 | 1 | cs | TRUE
192 | LV_745-4_0_8_line_192 |  | 191 | 196 | 0.024349 | 0.125 | 0.08 | 261 | 0 | 0.364 | 1 | 1 | cs | TRUE
193 | LV_745-4_0_8_line_193 |  | 192 | 193 | 0.037715 | 0.125 | 0.08 | 261 | 0 | 0.364 | 1 | 1 | cs | TRUE
194 | LV_745-4_0_8_line_194 |  | 193 | 194 | 0.01529 | 0.125 | 0.08 | 261 | 0 | 0.364 | 1 | 1 | cs | TRUE
195 | LV_745-4_0_8_line_195 |  | 194 | 195 | 0.0018969 | 0.125 | 0.08 | 261 | 0 | 0.364 | 1 | 1 | cs | TRUE
196 | LV_745-4_0_8_line_196 |  | 196 | 197 | 0.010924 | 0.125 | 0.08 | 261 | 0 | 0.364 | 1 | 1 | cs | TRUE

## trafo
| name | std_type | hv_bus | lv_bus | sn_mva | vn_hv_kv | vn_lv_kv | vk_percent | vkr_percent | pfe_kw | i0_percent | shift_degree | tap_side | tap_neutral | tap_min | tap_max | tap_step_percent | tap_step_degree | tap_pos | tap_phase_shifter | parallel | df | in_service
0 | LV_745-4_0_8_trafo_117 | 0.63 MVA 20/0.4 kV | 198 | 46 | 0.63 | 20 | 0.4 | 6 | 1.206 | 1.65 | 0.2619 | 150 | hv | 0 | -2 | 2 | 2.5 | 0 | 0 | FALSE | 1 | 1 | TRUE

## line_geodata
| x0 | y0 | x1 | y1 | x2 | y2 | x3 | y3 | x4 | y4 | x5 | y5
0 | 2586116.8931 | 1217911.7794 | 2586118.799 | 1217912.1165
1 | 2586116.8931 | 1217911.7794 | 2586105.5968 | 1217909.7814 | 2586098.3424 | 1217908.7332
2 | 2586126.9834 | 1217913.5641 | 2586118.799 | 1217912.1165
3 | 2586091.1085 | 1217907.6879 | 2586098.3424 | 1217908.7332
4 | 2586126.9834 | 1217913.5641 | 2586139.9932 | 1217915.8652
5 | 2586089.7988 | 1217907.4987 | 2586091.1085 | 1217907.6879
6 | 2586139.9932 | 1217915.8652 | 2586148.8514 | 1217917.432
7 | 2586089.7988 | 1217907.4987 | 2586078.8344 | 1217905.9143
8 | 2586161.1593 | 1217919.6089 | 2586148.8514 | 1217917.432
9 | 2586068.5941 | 1217904.4347 | 2586078.8344 | 1217905.9143
10 | 2586089.4498 | 1217990.6927 | 2586118.6663 | 1217989.7993
11 | 2586063.6279 | 1217991.4823 | 2586089.4498 | 1217990.6927
12 | 2586118.6663 | 1217989.7993 | 2586127.3144 | 1217989.5349
13 | 2586063.6279 | 1217991.4823 | 2586062.9908 | 1217975.8868
14 | 2586129.4442 | 1217989.4697 | 2586127.3144 | 1217989.5349
15 | 2586062.9908 | 1217975.8868 | 2586062.9272 | 1217974.3297 | 2586057.8723 | 1217969.898
16 | 2586144.9644 | 1217989.1383 | 2586136.8783 | 1217989.2424 | 2586129.4442 | 1217989.4697
17 | 2586054.3967 | 1217966.8508 | 2586057.8723 | 1217969.898
18 | 2586021.6088 | 1217945.4327 | 2586007.34 | 1217942.3152
19 | 2586021.6088 | 1217945.4327 | 2586020.1194 | 1217926.3045
20 | 2585994.3248 | 1217939.4716 | 2586007.34 | 1217942.3152
21 | 2586017.8048 | 1217896.5805 | 2586020.1194 | 1217926.3045
22 | 2585998.43 | 1217990.4577 | 2586005.2209 | 1217996.0782
23 | 2585998.43 | 1217990.4577 | 2585984.7831 | 1217987.4559
24 | 2585982.2783 | 1217986.9049 | 2585984.7831 | 1217987.4559
25 | 2586144.9644 | 1217989.1383 | 2586154.8381 | 1217989.0112
26 | 2586046.9128 | 1217951.7545 | 2586047.3969 | 1217960.714 | 2586054.3967 | 1217966.8508
27 | 2586044.4066 | 1218070.2059 | 2586041.0277 | 1218047.0228
28 | 2586041.0277 | 1218047.0228 | 2586031.1502 | 1218044.7155
29 | 2586044.4066 | 1218070.2059 | 2586063.4828 | 1218069.1081
30 | 2586044.4066 | 1218070.2059 | 2586042.9561 | 1218086.7007
31 | 2586031.1502 | 1218044.7155 | 2586021.0342 | 1218042.3525
32 | 2585994.3248 | 1217939.4716 | 2585993.6532 | 1217941.1185
33 | 2586017.8048 | 1217896.5805 | 2586047.2266 | 1217901.3471 | 2586053.8094 | 1217902.2983
34 | 2585982.2783 | 1217986.9049 | 2585986.783 | 1217968.7724
35 | 2585982.2783 | 1217986.9049 | 2585968.4881 | 1217983.8725
36 | 2586235.6884 | 1218080.2623 | 2586235.4454 | 1218078.9358
37 | 2586232.1132 | 1218060.75 | 2586235.4454 | 1218078.9358
38 | 2586234.602 | 1218132.3185 | 2586233.9034 | 1218117.7421
39 | 2586234.602 | 1218132.3185 | 2586238.361 | 1218147.806
40 | 2586234.602 | 1218132.3185 | 2586256.6963 | 1218126.7903
41 | 2586234.602 | 1218132.3185 | 2586203.754 | 1218131.9872
42 | 2586232.1132 | 1218060.75 | 2586229.111 | 1218044.6919
43 | 2586232.1132 | 1218060.75 | 2586221.2167 | 1218061.687 | 2586216.3714 | 1218061.9148
44 | 2586238.361 | 1218147.806 | 2586243.7687 | 1218170.0862
45 | 2586256.6963 | 1218126.7903 | 2586259.1194 | 1218126.1841
46 | 2586194.1946 | 1218131.8845 | 2586203.754 | 1218131.9872
47 | 2586229.111 | 1218044.6919 | 2586223.0833 | 1218012.4497
48 | 2586189.6174 | 1218063.1727 | 2586216.3714 | 1218061.9148
49 | 2586247.8435 | 1218186.8745 | 2586243.7687 | 1218170.0862
50 | 2586259.1194 | 1218126.1841 | 2586261.8705 | 1218125.4957 | 2586278.8882 | 1218118.4684
51 | 2586183.9459 | 1218131.7745 | 2586194.1946 | 1218131.8845
52 | 2586267.7942 | 1218048.8198 | 2586269.0009 | 1218048.329
53 | 2586291.497 | 1218039.1784 | 2586269.0009 | 1218048.329
54 | 2586223.0833 | 1218012.4497 | 2586222.5076 | 1218009.3706
55 | 2586189.6174 | 1218063.1727 | 2586189.3367 | 1218063.1859
56 | 2586463.9187 | 1218149.3354 | 2586453.693 | 1218160.811
57 | 2586486.3654 | 1218124.1451 | 2586463.9187 | 1218149.3354
58 | 2586486.3654 | 1218124.1451 | 2586496.4422 | 1218113.2714 | 2586507.7891 | 1218103.5289
59 | 2586486.3654 | 1218124.1451 | 2586467.2135 | 1218106.7063
60 | 2586507.7891 | 1218103.5289 | 2586532.9667 | 1218085.5401
61 | 2586433.0282 | 1218075.5789 | 2586467.2135 | 1218106.7063
62 | 2586532.9667 | 1218085.5401 | 2586556.3517 | 1218068.832 | 2586564.0074 | 1218062.168
63 | 2586433.0282 | 1218075.5789 | 2586423.5358 | 1218066.9356
64 | 2586328.385 | 1218156.6694 | 2586321.4053 | 1218159.82
65 | 2586342.9534 | 1218150.0933 | 2586328.385 | 1218156.6694
66 | 2586314.1545 | 1218163.093 | 2586321.4053 | 1218159.82
67 | 2586314.1545 | 1218163.093 | 2586295.8794 | 1218171.3424
68 | 2586295.8794 | 1218171.3424 | 2586295.0709 | 1218171.7073
69 | 2586247.8435 | 1218186.8745 | 2586291.3225 | 1218173.3993 | 2586295.0709 | 1218171.7073
70 | 2586109.5751 | 1218130.9758 | 2586121.3427 | 1218131.1022
71 | 2586140.8546 | 1218131.3117 | 2586121.3427 | 1218131.1022
72 | 2586109.5751 | 1218130.9758 | 2586082.5902 | 1218130.686
73 | 2586144.7127 | 1218131.3532 | 2586140.8546 | 1218131.3117
74 | 2586074.9301 | 1218130.6037 | 2586082.5902 | 1218130.686
75 | 2586161.3309 | 1218131.5316 | 2586144.7127 | 1218131.3532
76 | 2586074.9301 | 1218130.6037 | 2586057.3681 | 1218130.4151
77 | 2586183.9459 | 1218131.7745 | 2586161.3309 | 1218131.5316
78 | 2586039.1292 | 1218130.2193 | 2586057.3681 | 1218130.4151
79 | 2586071.9056 | 1218258.2963 | 2586097.7955 | 1218254.4452
80 | 2586058.4093 | 1218260.3038 | 2586071.9056 | 1218258.2963
81 | 2586039.8796 | 1218229.5743 | 2586058.4093 | 1218260.3038
82 | 2586039.8796 | 1218229.5743 | 2586052.2265 | 1218225.9098
83 | 2586072.4842 | 1218225.0271 | 2586052.2265 | 1218225.9098 | 2586052.2265 | 1218225.9098
84 | 2585981.9861 | 1218203.2404 | 2585982.1601 | 1218186.9863 | 2585981.9326 | 1218177.4592 | 2585981.3149 | 1218172.9914 | 2585977.8416 | 1218167.7188 | 2585972.0061 | 1218163.8116
85 | 2585981.9861 | 1218203.2404 | 2586005.5704 | 1218201.7171 | 2586032.4483 | 1218206.512 | 2586035.8613 | 1218189.5053
86 | 2585957.2855 | 1218154.8318 | 2585970.909 | 1218163.077 | 2585972.0061 | 1218163.8116
87 | 2586035.8613 | 1218189.5053 | 2586051.7275 | 1218189.3084
88 | 2586075.7033 | 1218189.0109 | 2586051.7275 | 1218189.3084
89 | 2586092.4539 | 1218224.157 | 2586072.4842 | 1218225.0271
90 | 2586637.8311 | 1218026.9534 | 2586645.8867 | 1218025.3712 | 2586659.9096 | 1218018.9579
91 | 2586637.8311 | 1218026.9534 | 2586604.716 | 1218033.4577
92 | 2586604.716 | 1218033.4577 | 2586604.716 | 1218033.4577 | 2586604.5037 | 1218033.5668
93 | 2586599.0184 | 1218036.3857 | 2586604.5037 | 1218033.5668
94 | 2586585.855 | 1218043.1504 | 2586599.0184 | 1218036.3857
95 | 2586306.906 | 1217960.492 | 2586304.5272 | 1217959.0924
96 | 2586304.5272 | 1217959.0924 | 2586301.8122 | 1217957.4951
97 | 2586281.4669 | 1217945.5252 | 2586301.8122 | 1217957.4951
98 | 2586342.7158 | 1217991.3988 | 2586329.2035 | 1218005.1261
99 | 2586342.7158 | 1217991.3988 | 2586361.7852 | 1218008.3702
100 | 2586329.2035 | 1218005.1261 | 2586317.55 | 1218016.9651
101 | 2586384.0111 | 1218029.6345 | 2586372.4068 | 1218017.8232 | 2586361.7852 | 1218008.3702
102 | 2586281.4669 | 1217945.5252 | 2586270.4535 | 1217941.9376
103 | 2586281.4669 | 1217945.5252 | 2586288.0488 | 1217929.4313
104 | 2586317.55 | 1218016.9651 | 2586302.516 | 1218032.2383
105 | 2586396.241 | 1218042.0823 | 2586384.0111 | 1218029.6345
106 | 2586270.4535 | 1217941.9376 | 2586261.9575 | 1217960.2455 | 2586251.7499 | 1217967.7026
107 | 2586270.4535 | 1217941.9376 | 2586257.3349 | 1217937.1875 | 2586253.6087 | 1217936.5032
108 | 2586288.5398 | 1217928.2307 | 2586288.0488 | 1217929.4313
109 | 2586302.516 | 1218032.2383 | 2586298.4809 | 1218036.3377 | 2586293.5569 | 1218038.3406
110 | 2586396.241 | 1218042.0823 | 2586423.5358 | 1218066.9356
111 | 2586396.241 | 1218042.0823 | 2586383.7325 | 1218055.0405
112 | 2586123.1132 | 1218188.4225 | 2586155.2054 | 1218188.0242
113 | 2586123.1132 | 1218188.4225 | 2586099.995 | 1218188.7094
114 | 2586155.2054 | 1218188.0242 | 2586171.4657 | 1218187.8224
115 | 2586075.7033 | 1218189.0109 | 2586099.995 | 1218188.7094
116 | 2586189.499 | 1218187.5986 | 2586171.4657 | 1218187.8224
117 | 2586189.499 | 1218187.5986 | 2586207.5165 | 1218187.375
118 | 2586228.6499 | 1218187.1127 | 2586207.5165 | 1218187.375
119 | 2586167.5823 | 1217988.8472 | 2586154.8381 | 1217989.0112
120 | 2586167.5823 | 1217988.8472 | 2586180.3705 | 1217988.6826
121 | 2586184.7238 | 1217988.6265 | 2586180.3705 | 1217988.6826
122 | 2586184.7238 | 1217988.6265 | 2586190.7344 | 1217988.5491
123 | 2586218.0337 | 1217985.4397 | 2586199.1347 | 1217988.441 | 2586190.7344 | 1217988.5491
124 | 2586218.0337 | 1217985.4397 | 2586222.4988 | 1217983.5521
125 | 2586218.0337 | 1217985.4397 | 2586222.5076 | 1218009.3706
126 | 2586161.1593 | 1217919.6089 | 2586170.0999 | 1217921.1903
127 | 2586170.0999 | 1217921.1903 | 2586173.4625 | 1217921.785 | 2586183.9686 | 1217923.7144
128 | 2586194.8861 | 1217925.7193 | 2586183.9686 | 1217923.7144
129 | 2586208.7168 | 1217928.2592 | 2586194.8861 | 1217925.7193
130 | 2586208.7168 | 1217928.2592 | 2586220.1194 | 1217930.3532
131 | 2586247.8435 | 1218186.8745 | 2586228.6499 | 1218187.1127
132 | 2586247.8435 | 1218186.8745 | 2586250.4034 | 1218217.2748
133 | 2586250.4034 | 1218217.2748 | 2586230.3578 | 1218218.1482
134 | 2586230.3578 | 1218218.1482 | 2586210.0951 | 1218219.0311
135 | 2586189.3339 | 1218219.9357 | 2586210.0951 | 1218219.0311
136 | 2586090.7156 | 1218067.8228 | 2586116.2679 | 1218066.6214
137 | 2586116.8906 | 1218066.5922 | 2586116.2679 | 1218066.6214
138 | 2586090.7156 | 1218067.8228 | 2586075.6048 | 1218068.5333
139 | 2586116.8906 | 1218066.5922 | 2586138.1997 | 1218065.5903
140 | 2586063.4828 | 1218069.1081 | 2586063.9472 | 1218069.0814 | 2586075.6048 | 1218068.5333
141 | 2586141.6116 | 1218065.4298 | 2586138.1997 | 1218065.5903
142 | 2586163.2155 | 1218064.4141 | 2586141.6116 | 1218065.4298
143 | 2586163.2155 | 1218064.4141 | 2586164.3033 | 1218064.3629
144 | 2586042.855 | 1218087.85 | 2586040.6659 | 1218112.7443
145 | 2586039.1292 | 1218130.2193 | 2586040.6659 | 1218112.7443
146 | 2586042.9561 | 1218086.7007 | 2586042.855 | 1218087.85
147 | 2586039.1292 | 1218130.2193 | 2586024.5682 | 1218127.1307
148 | 2586039.1292 | 1218130.2193 | 2586037.871 | 1218153.0454
149 | 2586024.5682 | 1218127.1307 | 2586004.3046 | 1218122.8325
150 | 2586004.3046 | 1218122.8325 | 2585983.8725 | 1218118.4986 | 2585980.3814 | 1218117.5725
151 | 2585971.6324 | 1218115.2515 | 2585980.3814 | 1218117.5725
152 | 2586278.8882 | 1218118.4684 | 2586282.5408 | 1218116.9601
153 | 2586282.5408 | 1218116.9601 | 2586304.2526 | 1218107.9945
154 | 2586304.2526 | 1218107.9945 | 2586305.0001 | 1218107.6858
155 | 2586328.5948 | 1218096.247 | 2586315.4241 | 1218103.3813 | 2586305.0001 | 1218107.6858
156 | 2586328.5948 | 1218096.247 | 2586328.7132 | 1218096.1829
157 | 2586021.0342 | 1218042.3525 | 2586004.6841 | 1218038.5333
158 | 2585996.3519 | 1218036.587 | 2586004.6841 | 1218038.5333
159 | 2585978.8798 | 1218032.5057 | 2585996.3519 | 1218036.587
160 | 2585971.5908 | 1218056.4084 | 2585997.578 | 1218063.457
161 | 2585971.5908 | 1218056.4084 | 2585957.2285 | 1218052.5129 | 2585934.1206 | 1218047.1603
162 | 2586251.7499 | 1217967.7026 | 2586240.4316 | 1217975.9711 | 2586223.2348 | 1217983.241
163 | 2586253.6087 | 1217936.5032 | 2586229.8415 | 1217932.1386
164 | 2586288.5398 | 1217928.2307 | 2586291.7749 | 1217920.3203
165 | 2586220.3023 | 1217930.3868 | 2586229.8415 | 1217932.1386
166 | 2586220.3023 | 1217930.3868 | 2586220.1194 | 1217930.3532
167 | 2586222.4988 | 1217983.5521 | 2586223.2348 | 1217983.241
168 | 2586092.4539 | 1218224.157 | 2586118.993 | 1218223.0006
169 | 2586139.2422 | 1218222.1183 | 2586118.993 | 1218223.0006
170 | 2586139.2422 | 1218222.1183 | 2586170.2238 | 1218220.7684
171 | 2586189.3339 | 1218219.9357 | 2586170.2238 | 1218220.7684
172 | 2586164.3033 | 1218064.3629 | 2586189.3367 | 1218063.1859
173 | 2586291.497 | 1218039.1784 | 2586293.5569 | 1218038.3406
174 | 2585971.6324 | 1218115.2515 | 2585957.0505 | 1218111.3832
175 | 2585947.8603 | 1218108.9452 | 2585957.0505 | 1218111.3832
176 | 2586346.4015 | 1218086.6015 | 2586328.7132 | 1218096.1829
177 | 2586360.791 | 1218078.8071 | 2586369.2071 | 1218070.0883
178 | 2586383.7325 | 1218055.0405 | 2586369.2071 | 1218070.0883
179 | 2586360.791 | 1218078.8071 | 2586360.791 | 1218078.8071 | 2586346.4015 | 1218086.6015
180 | 2585936.4184 | 1218142.2024 | 2585957.2855 | 1218154.8318
181 | 2586570.6572 | 1218056.3796 | 2586564.0074 | 1218062.168
182 | 2586585.855 | 1218043.1504 | 2586570.6572 | 1218056.3796
183 | 2586067.2851 | 1217904.2455 | 2586068.5941 | 1217904.4347
184 | 2586067.2851 | 1217904.2455 | 2586053.8094 | 1217902.2983
185 | 2585993.6532 | 1217941.1185 | 2585986.783 | 1217968.7724
186 | 2585922.7375 | 1218044.5235 | 2585934.1206 | 1218047.1603
187 | 2585922.7375 | 1218044.5235 | 2585928.1576 | 1218020.1896
188 | 2585933.8917 | 1217979.5821 | 2585935.5788 | 1217986.8712 | 2585928.1576 | 1218020.1896
189 | 2585900.7609 | 1218093.5594 | 2585913.558 | 1218097.5336
190 | 2585900.7609 | 1218093.5594 | 2585874.0351 | 1218085.952
191 | 2585874.0351 | 1218085.952 | 2585871.2076 | 1218096.954 | 2585872.4412 | 1218101.8205 | 2585875.7058 | 1218105.4592 | 2585904.1524 | 1218122.6751
192 | 2585957.8191 | 1217981.5265 | 2585942.4419 | 1217978.1388 | 2585933.8917 | 1217979.5821
193 | 2585936.4184 | 1218142.2024 | 2585904.1524 | 1218122.6751
194 | 2585936.4184 | 1218142.2024 | 2585928.1514 | 1218155.0652
195 | 2585928.1514 | 1218155.0652 | 2585927.1259 | 1218156.6609
196 | 2585957.8191 | 1217981.5265 | 2585968.4881 | 1217983.8725

## bus_geodata
| x | y | coords
0 | 2586116.8931 | 1217911.7794
1 | 2586118.799 | 1217912.1165
2 | 2586098.3424 | 1217908.7332
3 | 2586126.9834 | 1217913.5641
4 | 2586091.1085 | 1217907.6879
5 | 2586139.9932 | 1217915.8652
6 | 2586089.7988 | 1217907.4987
7 | 2586148.8514 | 1217917.432
8 | 2586078.8344 | 1217905.9143
9 | 2586089.4498 | 1217990.6927
10 | 2586118.6663 | 1217989.7993
11 | 2586063.6279 | 1217991.4823
12 | 2586127.3144 | 1217989.5349
13 | 2586062.9908 | 1217975.8868
14 | 2586129.4442 | 1217989.4697
15 | 2586057.8723 | 1217969.898
16 | 2586021.6088 | 1217945.4327
17 | 2586007.34 | 1217942.3152
18 | 2586020.1194 | 1217926.3045
19 | 2585998.43 | 1217990.4577
20 | 2586005.2209 | 1217996.0782
21 | 2585984.7831 | 1217987.4559
22 | 2586144.9644 | 1217989.1383
23 | 2586054.3967 | 1217966.8508
24 | 2586041.0277 | 1218047.0228
25 | 2586044.4066 | 1218070.2059
26 | 2586031.1502 | 1218044.7155
27 | 2585994.3248 | 1217939.4716
28 | 2586017.8048 | 1217896.5805
29 | 2585982.2783 | 1217986.9049
30 | 2586235.6884 | 1218080.2623
31 | 2586235.4454 | 1218078.9358
32 | 2586233.9034 | 1218117.7421
33 | 2586234.602 | 1218132.3185
34 | 2586232.1132 | 1218060.75
35 | 2586238.361 | 1218147.806
36 | 2586256.6963 | 1218126.7903
37 | 2586203.754 | 1218131.9872
38 | 2586229.111 | 1218044.6919
39 | 2586216.3714 | 1218061.9148
40 | 2586243.7687 | 1218170.0862
41 | 2586259.1194 | 1218126.1841
42 | 2586194.1946 | 1218131.8845
43 | 2586267.7942 | 1218048.8198
44 | 2586269.0009 | 1218048.329
45 | 2586223.0833 | 1218012.4497
46 | 2586189.6174 | 1218063.1727
47 | 2586046.9128 | 1217951.7545
48 | 2586453.693 | 1218160.811
49 | 2586463.9187 | 1218149.3354
50 | 2586486.3654 | 1218124.1451
51 | 2586507.7891 | 1218103.5289
52 | 2586467.2135 | 1218106.7063
53 | 2586532.9667 | 1218085.5401
54 | 2586433.0282 | 1218075.5789
55 | 2586328.385 | 1218156.6694
56 | 2586321.4053 | 1218159.82
57 | 2586342.9534 | 1218150.0933
58 | 2586314.1545 | 1218163.093
59 | 2586295.8794 | 1218171.3424
60 | 2586295.0709 | 1218171.7073
61 | 2586121.3427 | 1218131.1022
62 | 2586109.5751 | 1218130.9758
63 | 2586140.8546 | 1218131.3117
64 | 2586082.5902 | 1218130.686
65 | 2586144.7127 | 1218131.3532
66 | 2586074.9301 | 1218130.6037
67 | 2586161.3309 | 1218131.5316
68 | 2586057.3681 | 1218130.4151
69 | 2586183.9459 | 1218131.7745
70 | 2586071.9056 | 1218258.2963
71 | 2586097.7955 | 1218254.4452
72 | 2586058.4093 | 1218260.3038
73 | 2586039.8796 | 1218229.5743
74 | 2586052.2265 | 1218225.9098
75 | 2585981.9861 | 1218203.2404
76 | 2585972.0061 | 1218163.8116
77 | 2586035.8613 | 1218189.5053
78 | 2586051.7275 | 1218189.3084
79 | 2586072.4842 | 1218225.0271
80 | 2586659.9096 | 1218018.9579
81 | 2586637.8311 | 1218026.9534
82 | 2586604.716 | 1218033.4577
83 | 2586604.5037 | 1218033.5668
84 | 2586599.0184 | 1218036.3857
85 | 2586306.906 | 1217960.492
86 | 2586304.5272 | 1217959.0924
87 | 2586301.8122 | 1217957.4951
88 | 2586342.7158 | 1217991.3988
89 | 2586329.2035 | 1218005.1261
90 | 2586361.7852 | 1218008.3702
91 | 2586281.4669 | 1217945.5252
92 | 2586317.55 | 1218016.9651
93 | 2586384.0111 | 1218029.6345
94 | 2586270.4535 | 1217941.9376
95 | 2586288.0488 | 1217929.4313
96 | 2586302.516 | 1218032.2383
97 | 2586396.241 | 1218042.0823
98 | 2586123.1132 | 1218188.4225
99 | 2586155.2054 | 1218188.0242
100 | 2586099.995 | 1218188.7094
101 | 2586171.4657 | 1218187.8224
102 | 2586075.7033 | 1218189.0109
103 | 2586189.499 | 1218187.5986
104 | 2586207.5165 | 1218187.375
105 | 2586167.5823 | 1217988.8472
106 | 2586154.8381 | 1217989.0112
107 | 2586180.3705 | 1217988.6826
108 | 2586184.7238 | 1217988.6265
109 | 2586190.7344 | 1217988.5491
110 | 2586218.0337 | 1217985.4397
111 | 2586161.1593 | 1217919.6089
112 | 2586170.0999 | 1217921.1903
113 | 2586183.9686 | 1217923.7144
114 | 2586194.8861 | 1217925.7193
115 | 2586208.7168 | 1217928.2592
116 | 2586228.6499 | 1218187.1127
117 | 2586247.8435 | 1218186.8745
118 | 2586250.4034 | 1218217.2748
119 | 2586230.3578 | 1218218.1482
120 | 2586210.0951 | 1218219.0311
121 | 2586116.2679 | 1218066.6214
122 | 2586090.7156 | 1218067.8228
123 | 2586116.8906 | 1218066.5922
124 | 2586075.6048 | 1218068.5333
125 | 2586138.1997 | 1218065.5903
126 | 2586063.4828 | 1218069.1081
127 | 2586141.6116 | 1218065.4298
128 | 2586163.2155 | 1218064.4141
129 | 2586040.6659 | 1218112.7443
130 | 2586042.855 | 1218087.85
131 | 2586039.1292 | 1218130.2193
132 | 2586042.9561 | 1218086.7007
133 | 2586024.5682 | 1218127.1307
134 | 2586037.871 | 1218153.0454
135 | 2586004.3046 | 1218122.8325
136 | 2585980.3814 | 1218117.5725
137 | 2586278.8882 | 1218118.4684
138 | 2586282.5408 | 1218116.9601
139 | 2586304.2526 | 1218107.9945
140 | 2586305.0001 | 1218107.6858
141 | 2586328.5948 | 1218096.247
142 | 2586021.0342 | 1218042.3525
143 | 2586004.6841 | 1218038.5333
144 | 2585996.3519 | 1218036.587
145 | 2585978.8798 | 1218032.5057
146 | 2585997.578 | 1218063.457
147 | 2585971.5908 | 1218056.4084
148 | 2586251.7499 | 1217967.7026
149 | 2586253.6087 | 1217936.5032
150 | 2586288.5398 | 1217928.2307
151 | 2586229.8415 | 1217932.1386
152 | 2586220.3023 | 1217930.3868
153 | 2586220.1194 | 1217930.3532
154 | 2586223.2348 | 1217983.241
155 | 2586092.4539 | 1218224.157
156 | 2586118.993 | 1218223.0006
157 | 2586139.2422 | 1218222.1183
158 | 2586170.2238 | 1218220.7684
159 | 2586164.3033 | 1218064.3629
160 | 2586189.3367 | 1218063.1859
161 | 2586291.497 | 1218039.1784
162 | 2586222.5076 | 1218009.3706
163 | 2586189.3339 | 1218219.9357
164 | 2586293.5569 | 1218038.3406
165 | 2585971.6324 | 1218115.2515
166 | 2585957.0505 | 1218111.3832
167 | 2585947.8603 | 1218108.9452
168 | 2586222.4988 | 1217983.5521
169 | 2586328.7132 | 1218096.1829
170 | 2586369.2071 | 1218070.0883
171 | 2586360.791 | 1218078.8071
172 | 2586383.7325 | 1218055.0405
173 | 2586346.4015 | 1218086.6015
174 | 2586423.5358 | 1218066.9356
175 | 2585957.2855 | 1218154.8318
176 | 2586570.6572 | 1218056.3796
177 | 2586564.0074 | 1218062.168
178 | 2586585.855 | 1218043.1504
179 | 2586068.5941 | 1217904.4347
180 | 2586067.2852 | 1217904.2455
181 | 2586053.8094 | 1217902.2983
182 | 2586291.7749 | 1217920.3203
183 | 2585993.6532 | 1217941.1185
184 | 2585986.783 | 1217968.7724
185 | 2585934.1206 | 1218047.1603
186 | 2585922.7375 | 1218044.5235
187 | 2585928.1576 | 1218020.1896
188 | 2585900.7609 | 1218093.5594
189 | 2585913.558 | 1218097.5336
190 | 2585874.0351 | 1218085.952
191 | 2585933.8917 | 1217979.5821
192 | 2585904.1524 | 1218122.6751
193 | 2585936.4184 | 1218142.2024
194 | 2585928.1514 | 1218155.0652
195 | 2585927.1259 | 1218156.6609
196 | 2585957.8191 | 1217981.5265
197 | 2585968.4881 | 1217983.8725
198 | 2586232.1132 | 1218060.75

## line_std_types
| c_nf_per_km | r_ohm_per_km | x_ohm_per_km | max_i_ka | type | q_mm2 | alpha | voltage_rating
NAYY 4x50 SE | 210 | 0.642 | 0.083 | 0.142 | cs | 50 | 0.00403 | LV
NAYY 4x120 SE | 264 | 0.225 | 0.08 | 0.242 | cs | 120 | 0.00403 | LV
NAYY 4x150 SE | 261 | 0.208 | 0.08 | 0.27 | cs | 150 | 0.00403 | LV
NA2XS2Y 1x95 RM/25 12/20 kV | 216 | 0.313 | 0.132 | 0.252 | cs | 95 | 0.00403 | MV
NA2XS2Y 1x185 RM/25 12/20 kV | 273 | 0.161 | 0.117 | 0.362 | cs | 185 | 0.00403 | MV
NA2XS2Y 1x240 RM/25 12/20 kV | 304 | 0.122 | 0.112 | 0.421 | cs | 240 | 0.00403 | MV
NA2XS2Y 1x95 RM/25 6/10 kV | 315 | 0.313 | 0.123 | 0.249 | cs | 95 | 0.00403 | MV
NA2XS2Y 1x185 RM/25 6/10 kV | 406 | 0.161 | 0.11 | 0.358 | cs | 185 | 0.00403 | MV
NA2XS2Y 1x240 RM/25 6/10 kV | 456 | 0.122 | 0.105 | 0.416 | cs | 240 | 0.00403 | MV
NA2XS2Y 1x150 RM/25 12/20 kV | 250 | 0.206 | 0.116 | 0.319 | cs | 150 | 0.00403 | MV
NA2XS2Y 1x120 RM/25 12/20 kV | 230 | 0.253 | 0.119 | 0.283 | cs | 120 | 0.00403 | MV
NA2XS2Y 1x70 RM/25 12/20 kV | 190 | 0.443 | 0.132 | 0.22 | cs | 70 | 0.00403 | MV
NA2XS2Y 1x150 RM/25 6/10 kV | 360 | 0.206 | 0.11 | 0.315 | cs | 150 | 0.00403 | MV
NA2XS2Y 1x120 RM/25 6/10 kV | 340 | 0.253 | 0.113 | 0.28 | cs | 120 | 0.00403 | MV
NA2XS2Y 1x70 RM/25 6/10 kV | 280 | 0.443 | 0.123 | 0.217 | cs | 70 | 0.00403 | MV
N2XS(FL)2Y 1x120 RM/35 64/110 kV | 112 | 0.153 | 0.166 | 0.366 | cs | 120 | 0.00393 | HV
N2XS(FL)2Y 1x185 RM/35 64/110 kV | 125 | 0.099 | 0.156 | 0.457 | cs | 185 | 0.00393 | HV
N2XS(FL)2Y 1x240 RM/35 64/110 kV | 135 | 0.075 | 0.149 | 0.526 | cs | 240 | 0.00393 | HV
N2XS(FL)2Y 1x300 RM/35 64/110 kV | 144 | 0.06 | 0.144 | 0.588 | cs | 300 | 0.00393 | HV
15-AL1/3-ST1A 0.4 | 11 | 1.8769 | 0.35 | 0.105 | ol | 16 | 0.00403 | LV
24-AL1/4-ST1A 0.4 | 11.25 | 1.2012 | 0.335 | 0.14 | ol | 24 | 0.00403 | LV
48-AL1/8-ST1A 0.4 | 12.2 | 0.5939 | 0.3 | 0.21 | ol | 48 | 0.00403 | LV
94-AL1/15-ST1A 0.4 | 13.2 | 0.306 | 0.29 | 0.35 | ol | 94 | 0.00403 | LV
34-AL1/6-ST1A 10.0 | 9.7 | 0.8342 | 0.36 | 0.17 | ol | 34 | 0.00403 | MV
48-AL1/8-ST1A 10.0 | 10.1 | 0.5939 | 0.35 | 0.21 | ol | 48 | 0.00403 | MV
70-AL1/11-ST1A 10.0 | 10.4 | 0.4132 | 0.339 | 0.29 | ol | 70 | 0.00403 | MV
94-AL1/15-ST1A 10.0 | 10.75 | 0.306 | 0.33 | 0.35 | ol | 94 | 0.00403 | MV
122-AL1/20-ST1A 10.0 | 11.1 | 0.2376 | 0.323 | 0.41 | ol | 122 | 0.00403 | MV
149-AL1/24-ST1A 10.0 | 11.25 | 0.194 | 0.315 | 0.47 | ol | 149 | 0.00403 | MV
34-AL1/6-ST1A 20.0 | 9.15 | 0.8342 | 0.382 | 0.17 | ol | 34 | 0.00403 | MV
48-AL1/8-ST1A 20.0 | 9.5 | 0.5939 | 0.372 | 0.21 | ol | 48 | 0.00403 | MV
70-AL1/11-ST1A 20.0 | 9.7 | 0.4132 | 0.36 | 0.29 | ol | 70 | 0.00403 | MV
94-AL1/15-ST1A 20.0 | 10 | 0.306 | 0.35 | 0.35 | ol | 94 | 0.00403 | MV
122-AL1/20-ST1A 20.0 | 10.3 | 0.2376 | 0.344 | 0.41 | ol | 122 | 0.00403 | MV
149-AL1/24-ST1A 20.0 | 10.5 | 0.194 | 0.337 | 0.47 | ol | 149 | 0.00403 | MV
184-AL1/30-ST1A 20.0 | 10.75 | 0.1571 | 0.33 | 0.535 | ol | 184 | 0.00403 | MV
243-AL1/39-ST1A 20.0 | 11 | 0.1188 | 0.32 | 0.645 | ol | 243 | 0.00403 | MV
48-AL1/8-ST1A 110.0 | 8 | 0.5939 | 0.46 | 0.21 | ol | 48 | 0.00403 | HV
70-AL1/11-ST1A 110.0 | 8.4 | 0.4132 | 0.45 | 0.29 | ol | 70 | 0.00403 | HV
94-AL1/15-ST1A 110.0 | 8.65 | 0.306 | 0.44 | 0.35 | ol | 94 | 0.00403 | HV
122-AL1/20-ST1A 110.0 | 8.5 | 0.2376 | 0.43 | 0.41 | ol | 122 | 0.00403 | HV
149-AL1/24-ST1A 110.0 | 8.75 | 0.194 | 0.41 | 0.47 | ol | 149 | 0.00403 | HV
184-AL1/30-ST1A 110.0 | 8.8 | 0.1571 | 0.4 | 0.535 | ol | 184 | 0.00403 | HV
243-AL1/39-ST1A 110.0 | 9 | 0.1188 | 0.39 | 0.645 | ol | 243 | 0.00403 | HV
305-AL1/39-ST1A 110.0 | 9.2 | 0.0949 | 0.38 | 0.74 | ol | 305 | 0.00403 | HV
490-AL1/64-ST1A 110.0 | 9.75 | 0.059 | 0.37 | 0.96 | ol | 490 | 0.00403 | HV
679-AL1/86-ST1A 110.0 | 9.95 | 0.042 | 0.36 | 1.15 | ol | 679 | 0.00403 | HV
490-AL1/64-ST1A 220.0 | 10 | 0.059 | 0.285 | 0.96 | ol | 490 | 0.00403 | HV
679-AL1/86-ST1A 220.0 | 11.7 | 0.042 | 0.275 | 1.15 | ol | 679 | 0.00403 | HV
490-AL1/64-ST1A 380.0 | 11 | 0.059 | 0.253 | 0.96 | ol | 490 | 0.00403 | HV
679-AL1/86-ST1A 380.0 | 14.6 | 0.042 | 0.25 | 1.15 | ol | 679 | 0.00403 | HV

## trafo_std_types
| i0_percent | pfe_kw | vkr_percent | sn_mva | vn_lv_kv | vn_hv_kv | vk_percent | shift_degree | vector_group | tap_side | tap_neutral | tap_min | tap_max | tap_step_degree | tap_step_percent | tap_phase_shifter
160 MVA 380/110 kV | 0.06 | 60 | 0.25 | 160 | 110 | 380 | 12.2 | 0 | Yy0 | hv | 0 | -9 | 9 | 0 | 1.5 | FALSE
100 MVA 220/110 kV | 0.06 | 55 | 0.26 | 100 | 110 | 220 | 12 | 0 | Yy0 | hv | 0 | -9 | 9 | 0 | 1.5 | FALSE
63 MVA 110/20 kV | 0.04 | 22 | 0.32 | 63 | 20 | 110 | 18 | 150 | YNd5 | hv | 0 | -9 | 9 | 0 | 1.5 | FALSE
40 MVA 110/20 kV | 0.05 | 18 | 0.34 | 40 | 20 | 110 | 16.2 | 150 | YNd5 | hv | 0 | -9 | 9 | 0 | 1.5 | FALSE
25 MVA 110/20 kV | 0.07 | 14 | 0.41 | 25 | 20 | 110 | 12 | 150 | YNd5 | hv | 0 | -9 | 9 | 0 | 1.5 | FALSE
63 MVA 110/10 kV | 0.04 | 22 | 0.32 | 63 | 10 | 110 | 18 | 150 | YNd5 | hv | 0 | -9 | 9 | 0 | 1.5 | FALSE
40 MVA 110/10 kV | 0.05 | 18 | 0.34 | 40 | 10 | 110 | 16.2 | 150 | YNd5 | hv | 0 | -9 | 9 | 0 | 1.5 | FALSE
25 MVA 110/10 kV | 0.07 | 14 | 0.41 | 25 | 10 | 110 | 12 | 150 | YNd5 | hv | 0 | -9 | 9 | 0 | 1.5 | FALSE
0.25 MVA 20/0.4 kV | 0.32 | 0.8 | 1.44 | 0.25 | 0.4 | 20 | 6 | 150 | Yzn5 | hv | 0 | -2 | 2 | 0 | 2.5 | FALSE
0.4 MVA 20/0.4 kV | 0.3375 | 1.35 | 1.425 | 0.4 | 0.4 | 20 | 6 | 150 | Dyn5 | hv | 0 | -2 | 2 | 0 | 2.5 | FALSE
0.63 MVA 20/0.4 kV | 0.2619 | 1.65 | 1.206 | 0.63 | 0.4 | 20 | 6 | 150 | Dyn5 | hv | 0 | -2 | 2 | 0 | 2.5 | FALSE
0.25 MVA 10/0.4 kV | 0.24 | 0.6 | 1.2 | 0.25 | 0.4 | 10 | 4 | 150 | Dyn5 | hv | 0 | -2 | 2 | 0 | 2.5 | FALSE
0.4 MVA 10/0.4 kV | 0.2375 | 0.95 | 1.325 | 0.4 | 0.4 | 10 | 4 | 150 | Dyn5 | hv | 0 | -2 | 2 | 0 | 2.5 | FALSE
0.63 MVA 10/0.4 kV | 0.1873 | 1.18 | 1.0794 | 0.63 | 0.4 | 10 | 4 | 150 | Dyn5 | hv | 0 | -2 | 2 | 0 | 2.5 | FALSE

## trafo3w_std_types
| sn_hv_mva | sn_mv_mva | sn_lv_mva | vn_hv_kv | vn_mv_kv | vn_lv_kv | vk_hv_percent | vk_mv_percent | vk_lv_percent | vkr_hv_percent | vkr_mv_percent | vkr_lv_percent | pfe_kw | i0_percent | shift_mv_degree | shift_lv_degree | vector_group | tap_side | tap_neutral | tap_min | tap_max | tap_step_percent
63/25/38 MVA 110/20/10 kV | 63 | 25 | 38 | 110 | 20 | 10 | 10.4 | 10.4 | 10.4 | 0.28 | 0.32 | 0.35 | 35 | 0.89 | 0 | 0 | YN0yn0yn0 | hv | 0 | -10 | 10 | 1.2
63/25/38 MVA 110/10/10 kV | 63 | 25 | 38 | 110 | 10 | 10 | 10.4 | 10.4 | 10.4 | 0.28 | 0.32 | 0.35 | 35 | 0.89 | 0 | 0 | YN0yn0yn0 | hv | 0 | -10 | 10 | 1.2

## fuse_std_types
| fuse_type | i_rated_a | t_avg | t_min | t_total | x_avg | x_min | x_total
HV 100A | HV 100A | 100 | 0 | [10.0, 3.64, 0.854, 0.281, 0.1, 0.0531, 0.022, 0.01] | [10.0, 4.267, 1.21, 0.403, 0.1, 0.058, 0.022, 0.01] | 0 | [300.0, 350.0, 450.0, 550.0, 700.0, 850.0, 1200.0, 1752.0] | [600.0, 700.0, 900.0, 1150.0, 1665.0, 2000.0, 3000.0, 4313.0]
HV 10A | HV 10A | 10 | 0 | [10.0, 1675.0, 0.344, 0.156, 0.1, 0.0417, 0.0171, 0.01] | [10.0, 1.3, 0.3, 0.155, 0.1, 0.0555, 0.023, 0.01] | 0 | [30.0, 32.0, 35.0, 37.0, 39.0, 50.0, 70.0, 88.0] | [60.0, 70.0, 80.0, 87.0, 94.0, 110.0, 150.0, 216.0]
HV 125A | HV 125A | 125 | 0 | [10.0, 1.82, 0.344, 0.1, 0.0467, 0.0269, 0.01] | [10.0, 2.478, 0.426, 0.1, 0.0427, 0.0211, 0.01] | 0 | [375.0, 500.0, 700.0, 925.0, 1200.0, 1500.0, 2341.0] | [750.0, 1000.0, 1500.0, 2200.0, 3000.0, 4000.0, 5765.0]
HV 160A | HV 160A | 160 | 0 | [10.0, 4.15, 1.03, 0.198, 0.1, 0.051, 0.0172, 0.01] | [10.0, 2.3, 0.734, 0.274, 0.1, 0.046, 0.0177, 0.01] | 0 | [480.0, 550.0, 700.0, 1000.0, 1260.0, 1600.0, 2500.0, 3227.0] | [960.0, 1300.0, 1700.0, 2200.0, 2996.0, 4000.0, 6000.0, 7946.0]
HV 16A | HV 16A | 16 | 0 | [10.0, 0.352, 0.164, 0.1, 0.0649, 0.0342, 0.01] | [10.0, 2.34, 0.722, 0.181, 0.1, 0.055, 0.0296, 0.01] | 0 | [48.0, 60.0, 65.0, 71.0, 80.0, 100.0, 162.0] | [96.0, 110.0, 125.0, 150.0, 168.0, 200.0, 250.0, 398.0]
HV 200A | HV 200A | 200 | 0 | [10.0, 4.267, 1.21, 0.403, 0.1, 0.058, 0.022, 0.01] | [10.0, 3.73, 1.654, 0.328, 0.1, 0.0531, 0.019, 0.01] | 0 | [600.0, 700.0, 900.0, 1150.0, 1665.0, 2000.0, 3000.0, 4313.0] | [1200.0, 1500.0, 1800.0, 2700.0, 3960.0, 5000.0, 7500.0, 10620.0]
HV 20A | HV 20A | 20 | 0 | [10.0, 1.3, 0.3, 0.155, 0.1, 0.0555, 0.023, 0.01] | [10.0, 1.3, 0.161, 0.1, 0.0611, 0.0399, 0.0141, 0.01] | 0 | [60.0, 70.0, 80.0, 87.0, 94.0, 110.0, 150.0, 216.0] | [120.0, 150.0, 200.0, 223.0, 260.0, 300.0, 450.0, 532.0]
HV 25A | HV 25A | 25 | 0 | [10.0, 2.512, 0.833, 0.299, 0.1, 0.0372, 0.0223, 0.01] | [10.0, 3.125, 0.597, 0.198, 0.1, 0.0378, 0.022, 0.01] | 0 | [75.0, 82.0, 90.0, 100.0, 124.0, 170.0, 200.0, 289.0] | [150.0, 170.0, 210.0, 250.0, 294.0, 400.0, 500.0, 711.0]
HV 31.5A | HV 31.5A | 31.5 | 0 | [10.0, 2.34, 0.722, 0.181, 0.1, 0.055, 0.0296, 0.01] | [10.0, 2.84, 0.368, 0.164, 0.1, 0.0621, 0.0378, 0.0195, 0.01] | 0 | [95.0, 110.0, 125.0, 150.0, 165.0, 200.0, 250.0, 390.0] | [189.0, 220.0, 300.0, 350.0, 393.0, 450.0, 530.0, 700.0, 960.0]
HV 40A | HV 40A | 40 | 0 | [10.0, 1.3, 0.161, 0.1, 0.0611, 0.0399, 0.0141, 0.01] | [10.0, 2.05, 0.369, 0.198, 0.1, 0.051, 0.0298, 0.01] | 0 | [120.0, 150.0, 200.0, 223.0, 260.0, 300.0, 450.0, 532.0] | [240.0, 300.0, 400.0, 450.0, 530.0, 650.0, 800.0, 1311.0]
HV 50A | HV 50A | 50 | 0 | [10.0, 3.215, 0.597, 0.198, 0.1, 0.0378, 0.022, 0.01] | [10.0, 3.64, 0.854, 0.281, 0.1, 0.0531, 0.022, 0.01] | 0 | [150.0, 170.0, 210.0, 250.0, 294.0, 400.0, 500.0, 711.0] | [300.0, 350.0, 450.0, 550.0, 700.0, 850.0, 1200.0, 1752.0]
HV 6.3A | HV 6.3A | 6.3 | 0 | [10.0, 1.39, 0.344, 0.168, 0.1, 0.056, 0.0263, 0.01] | [10.0, 1.711, 0.516, 0.198, 0.1, 0.0634, 0.0303, 0.01] | 0 | [19.0, 19.5, 20.4, 20.8, 22.0, 25.0, 32.0, 48.0] | [38.0, 40.0, 43.0, 48.0, 53.0, 60.0, 75.0, 118.0]
HV 63A | HV 63A | 63 | 0 | [10.0, 2.84, 0.368, 0.164, 0.1, 0.0621, 0.0378, 0.0195, 0.01] | [10.0, 1.82, 0.344, 0.1, 0.0467, 0.0269, 0.01] | 0 | [189.0, 220.0, 300.0, 350.0, 393.0, 450.0, 530.0, 700.0, 961.0] | [378.0, 500.0, 700.0, 934.0, 1200.0, 1500.0, 2366.0]
HV 80A | HV 80A | 80 | 0 | [10.0, 2.05, 0.369, 0.198, 0.1, 0.051, 0.0298, 0.01] | [10.0, 4.15, 1.03, 0.198, 0.1, 0.051, 0.0172, 0.01] | 0 | [240.0, 300.0, 400.0, 450.0, 530.0, 650.0, 800.0, 1311.0] | [480.0, 550.0, 700.0, 1000.0, 1260.0, 1600.0, 2500.0, 3227.0]
Siemens NH-1-100 | Siemens NH-1-100 | 100 | [5400.0, 2000.0, 400.0, 20.0, 1.0, 0.2, 0.012, 0.004] | 0 | 0 | [150.0, 190.0, 250.0, 430.0, 900.0, 1250.0, 2700.0, 3600.0] | 0 | 0
Siemens NH-1-125 | Siemens NH-1-125 | 125 | [4800.0, 120.0, 7.0, 0.1, 0.004] | 0 | 0 | [180.0, 400.0, 740.0, 2000.0, 4250.0] | 0 | 0
Siemens NH-1-16 | Siemens NH-1-16 | 16 | [4000.0, 400.0, 2.0, 0.1, 0.04, 0.01] | 0 | 0 | [26.0, 35.0, 75.0, 150.0, 200.0, 300.0] | 0 | 0
Siemens NH-1-160 | Siemens NH-1-160 | 160 | [4800.0, 120.0, 7.0, 0.1, 0.004] | 0 | 0 | [210.0, 500.0, 900.0, 2300.0, 5000.0] | 0 | 0
Siemens NH-1-25 | Siemens NH-1-25 | 25 | [4000.0, 1000.0, 10.0, 0.2, 0.02, 0.01] | 0 | 0 | [40.0, 50.0, 100.0, 210.0, 400.0, 500.0] | 0 | 0
Siemens NH-1-50 | Siemens NH-1-50 | 50 | [4000.0, 40.0, 4.0, 1.0, 0.02, 0.01] | 0 | 0 | [86.0, 200.0, 300.0, 400.0, 1000.0, 1280.0] | 0 | 0
Siemens NH-1-63 | Siemens NH-1-63 | 63 | [4000.0, 100.0, 10.0, 2.0, 0.04, 0.01] | 0 | 0 | [100.0, 200.0, 300.0, 400.0, 1000.0, 1500.0] | 0 | 0
Siemens NH-1-80 | Siemens NH-1-80 | 80 | [4800.0, 120.0, 7.0, 0.1, 0.01] | 0 | 0 | [150.58, 250.0, 450.0, 1150.0, 2470.0] | 0 | 0
Siemens NH-2-1000 | Siemens NH-2-1000 | 1000 | [4800.0, 120.0, 7.0, 0.1, 0.004] | 0 | 0 | [1900.0, 3500.0, 8400.0, 24000.0, 52000.0] | 0 | 0
Siemens NH-2-200 | Siemens NH-2-200 | 200 | [4800.0, 120.0, 7.0, 0.1, 0.004] | 0 | 0 | [280.0, 650.0, 1200.0, 3000.0, 7000.0] | 0 | 0
Siemens NH-2-224 | Siemens NH-2-224 | 224 | [4800.0, 120.0, 7.0, 0.2, 0.04, 0.004] | 0 | 0 | [400.0, 750.0, 1453.0, 3025.0, 4315.0, 7600.0] | 0 | 0
Siemens NH-2-250 | Siemens NH-2-250 | 250 | [4800.0, 120.0, 7.0, 0.1, 0.004] | 0 | 0 | [450.0, 800.0, 1650.0, 4000.0, 8500.0] | 0 | 0
Siemens NH-2-315 | Siemens NH-2-315 | 315 | [4800.0, 120.0, 7.0, 0.1, 0.004] | 0 | 0 | [550.0, 920.0, 1900.0, 5000.0, 11000.0] | 0 | 0
Siemens NH-2-355 | Siemens NH-2-355 | 355 | [4800.0, 120.0, 6.0, 0.1, 0.004] | 0 | 0 | [650.0, 1116.27, 2350.0, 5840.0, 12790.0] | 0 | 0
Siemens NH-2-400 | Siemens NH-2-400 | 400 | [4800.0, 120.0, 7.0, 0.1, 0.004] | 0 | 0 | [720.0, 1350.0, 2800.0, 6500.0, 15000.0] | 0 | 0
Siemens NH-2-425 | Siemens NH-2-425 | 425 | [4800.0, 120.0, 7.0, 0.1, 0.004] | 0 | 0 | [850.0, 1500.0, 3050.0, 7500.0, 16500.0] | 0 | 0
Siemens NH-2-630 | Siemens NH-2-630 | 630 | [4800.0, 120.0, 7.0, 0.1, 0.004] | 0 | 0 | [1200.0, 2000.0, 4800.0, 12000.0, 26000.0] | 0 | 0

## dtypes
| element | column | dtype
0 | bus | name | object
1 | bus | vn_kv | float64
2 | bus | type | object
3 | bus | zone | object
4 | bus | in_service | bool
5 | load | name | object
6 | load | bus | uint32
7 | load | p_mw | float64
8 | load | q_mvar | float64
9 | load | const_z_percent | float64
10 | load | const_i_percent | float64
11 | load | sn_mva | float64
12 | load | scaling | float64
13 | load | in_service | bool
14 | load | type | object
15 | ext_grid | name | object
16 | ext_grid | bus | uint32
17 | ext_grid | vm_pu | float64
18 | ext_grid | va_degree | float64
19 | ext_grid | slack_weight | float64
20 | ext_grid | in_service | bool
21 | line | name | object
22 | line | std_type | object
23 | line | from_bus | uint32
24 | line | to_bus | uint32
25 | line | length_km | float64
26 | line | r_ohm_per_km | float64
27 | line | x_ohm_per_km | float64
28 | line | c_nf_per_km | float64
29 | line | g_us_per_km | float64
30 | line | max_i_ka | float64
31 | line | df | float64
32 | line | parallel | uint32
33 | line | type | object
34 | line | in_service | bool
35 | trafo | name | object
36 | trafo | std_type | object
37 | trafo | hv_bus | uint32
38 | trafo | lv_bus | uint32
39 | trafo | sn_mva | float64
40 | trafo | vn_hv_kv | float64
41 | trafo | vn_lv_kv | float64
42 | trafo | vk_percent | float64
43 | trafo | vkr_percent | float64
44 | trafo | pfe_kw | float64
45 | trafo | i0_percent | float64
46 | trafo | shift_degree | float64
47 | trafo | tap_side | object
48 | trafo | tap_neutral | int32
49 | trafo | tap_min | int32
50 | trafo | tap_max | int32
51 | trafo | tap_step_percent | float64
52 | trafo | tap_step_degree | float64
53 | trafo | tap_pos | int32
54 | trafo | tap_phase_shifter | bool
55 | trafo | parallel | uint32
56 | trafo | df | float64
57 | trafo | in_service | bool
58 | line_geodata | coords | object
59 | bus_geodata | x | float64
60 | bus_geodata | y | float64
61 | bus_geodata | coords | object

## parameters
| version | format_version | converged | OPF_converged | name | f_hz | sn_mva
0 | 2.14.6 | 2.14.0 | FALSE | FALSE |  | 50 | 1