## bus
| name | vn_kv | type | zone | in_service
0 | bus_LV_745-5_0_6_node_0 | 0.4 | n |  | TRUE
1 | bus_LV_745-5_0_6_node_1 | 0.4 | n |  | TRUE
2 | bus_LV_745-5_0_6_node_3 | 0.4 | n |  | TRUE
3 | bus_LV_745-5_0_6_node_4 | 0.4 | n |  | TRUE
4 | bus_LV_745-5_0_6_node_5 | 0.4 | n |  | TRUE
5 | bus_LV_745-5_0_6_node_9 | 0.4 | n |  | TRUE
6 | bus_LV_745-5_0_6_node_6 | 0.4 | n |  | TRUE
7 | bus_LV_745-5_0_6_node_11 | 0.4 | n |  | TRUE
8 | bus_LV_745-5_0_6_node_7 | 0.4 | n |  | TRUE
9 | bus_LV_745-5_0_6_node_8 | 0.4 | n |  | TRUE
10 | bus_LV_745-5_0_6_node_10 | 0.4 | n |  | TRUE
11 | bus_LV_745-5_0_6_node_13 | 0.4 | n |  | TRUE
12 | bus_LV_745-5_0_6_node_12 | 0.4 | n |  | TRUE
13 | bus_LV_745-5_0_6_node_14 | 0.4 | n |  | TRUE
14 | bus_LV_745-5_0_6_node_23 | 0.4 | n |  | TRUE
15 | bus_LV_745-5_0_6_node_24 | 0.4 | n |  | TRUE
16 | bus_LV_745-5_0_6_node_51 | 0.4 | n |  | TRUE
17 | bus_LV_745-5_0_6_node_89 | 0.4 | n |  | TRUE
18 | bus_LV_745-5_0_6_node_88 | 0.4 | n |  | TRUE
19 | bus_LV_745-5_0_6_node_15 | 0.4 | n |  | TRUE
20 | bus_LV_745-5_0_6_node_16 | 0.4 | n |  | TRUE
21 | bus_LV_745-5_0_6_node_35 | 0.4 | n |  | TRUE
22 | bus_LV_745-5_0_6_node_28 | 0.4 | n |  | TRUE
23 | bus_LV_745-5_0_6_node_17 | 0.4 | n |  | TRUE
24 | bus_LV_745-5_0_6_node_18 | 0.4 | n |  | TRUE
25 | bus_LV_745-5_0_6_node_19 | 0.4 | n |  | TRUE
26 | bus_LV_745-5_0_6_node_21 | 0.4 | n |  | TRUE
27 | bus_LV_745-5_0_6_node_22 | 0.4 | n |  | TRUE
28 | bus_LV_745-5_0_6_node_69 | 0.4 | n |  | TRUE
29 | bus_LV_745-5_0_6_node_66 | 0.4 | n |  | TRUE
30 | bus_LV_745-5_0_6_node_58 | 0.4 | n |  | TRUE
31 | bus_LV_745-5_0_6_node_91 | 0.4 | n |  | TRUE
32 | bus_LV_745-5_0_6_node_67 | 0.4 | n |  | TRUE
33 | bus_LV_745-5_0_6_node_59 | 0.4 | n |  | TRUE
34 | bus_LV_745-5_0_6_node_60 | 0.4 | n |  | TRUE
35 | bus_LV_745-5_0_6_node_52 | 0.4 | n |  | TRUE
36 | bus_LV_745-5_0_6_node_90 | 0.4 | n |  | TRUE
37 | bus_LV_745-5_0_6_node_84 | 0.4 | n |  | TRUE
38 | bus_LV_745-5_0_6_node_85 | 0.4 | n |  | TRUE
39 | bus_LV_745-5_0_6_node_86 | 0.4 | n |  | TRUE
40 | bus_LV_745-5_0_6_node_87 | 0.4 | n |  | TRUE
41 | bus_LV_745-5_0_6_node_95 | 0.4 | n |  | TRUE
42 | bus_LV_745-5_0_6_node_25 | 0.4 | n |  | TRUE
43 | bus_LV_745-5_0_6_node_26 | 0.4 | n |  | TRUE
44 | bus_LV_745-5_0_6_node_27 | 0.4 | n |  | TRUE
45 | bus_LV_745-5_0_6_node_29 | 0.4 | n |  | TRUE
46 | bus_LV_745-5_0_6_node_30 | 0.4 | n |  | TRUE
47 | bus_LV_745-5_0_6_node_32 | 0.4 | n |  | TRUE
48 | bus_LV_745-5_0_6_node_31 | 0.4 | n |  | TRUE
49 | bus_LV_745-5_0_6_node_43 | 0.4 | n |  | TRUE
50 | bus_LV_745-5_0_6_node_33 | 0.4 | n |  | TRUE
51 | bus_LV_745-5_0_6_node_44 | 0.4 | n |  | TRUE
52 | bus_LV_745-5_0_6_node_41 | 0.4 | n |  | TRUE
53 | bus_LV_745-5_0_6_node_34 | 0.4 | n |  | TRUE
54 | bus_LV_745-5_0_6_node_36 | 0.4 | n |  | TRUE
55 | bus_LV_745-5_0_6_node_37 | 0.4 | n |  | TRUE
56 | bus_LV_745-5_0_6_node_38 | 0.4 | n |  | TRUE
57 | bus_LV_745-5_0_6_node_42 | 0.4 | n |  | TRUE
58 | bus_LV_745-5_0_6_node_39 | 0.4 | n |  | TRUE
59 | bus_LV_745-5_0_6_node_49 | 0.4 | n |  | TRUE
60 | bus_LV_745-5_0_6_node_48 | 0.4 | n |  | TRUE
61 | bus_LV_745-5_0_6_node_40 | 0.4 | n |  | TRUE
62 | bus_LV_745-5_0_6_node_50 | 0.4 | n |  | TRUE
63 | bus_LV_745-5_0_6_node_47 | 0.4 | n |  | TRUE
64 | bus_LV_745-5_0_6_node_45 | 0.4 | n |  | TRUE
65 | bus_LV_745-5_0_6_node_46 | 0.4 | n |  | TRUE
66 | bus_LV_745-5_0_6_node_70 | 0.4 | n |  | TRUE
67 | bus_LV_745-5_0_6_node_71 | 0.4 | n |  | TRUE
68 | bus_LV_745-5_0_6_node_72 | 0.4 | n |  | TRUE
69 | bus_LV_745-5_0_6_node_53 | 0.4 | n |  | TRUE
70 | bus_LV_745-5_0_6_node_54 | 0.4 | n |  | TRUE
71 | bus_LV_745-5_0_6_node_55 | 0.4 | n |  | TRUE
72 | bus_LV_745-5_0_6_node_56 | 0.4 | n |  | TRUE
73 | bus_LV_745-5_0_6_node_57 | 0.4 | n |  | TRUE
74 | bus_LV_745-5_0_6_node_78 | 0.4 | n |  | TRUE
75 | bus_LV_745-5_0_6_node_83 | 0.4 | n |  | TRUE
76 | bus_LV_745-5_0_6_node_77 | 0.4 | n |  | TRUE
77 | bus_LV_745-5_0_6_node_76 | 0.4 | n |  | TRUE
78 | bus_LV_745-5_0_6_node_80 | 0.4 | n |  | TRUE
79 | bus_LV_745-5_0_6_node_79 | 0.4 | n |  | TRUE
80 | bus_LV_745-5_0_6_node_62 | 0.4 | n |  | TRUE
81 | bus_LV_745-5_0_6_node_63 | 0.4 | n |  | TRUE
82 | bus_LV_745-5_0_6_node_64 | 0.4 | n |  | TRUE
83 | bus_LV_745-5_0_6_node_65 | 0.4 | n |  | TRUE
84 | bus_LV_745-5_0_6_node_82 | 0.4 | n |  | TRUE
85 | bus_LV_745-5_0_6_node_73 | 0.4 | n |  | TRUE
86 | bus_LV_745-5_0_6_node_74 | 0.4 | n |  | TRUE
87 | bus_LV_745-5_0_6_node_81 | 0.4 | n |  | TRUE
88 | bus_LV_745-5_0_6_node_93 | 0.4 | n |  | TRUE
89 | bus_MV_465_1_node_119 | 20 | n |  | TRUE

## load
| name | bus | p_mw | q_mvar | const_z_percent | const_i_percent | sn_mva | scaling | in_service | type
0 | LV_745-5_0_6_load_0 | 0 | 0.003444 | 0.00086314 | 0 | 0 |  | 1 | TRUE | wye
1 | LV_745-5_0_6_load_3 | 2 | 0.0021978 | 0.00055082 | 0 | 0 |  | 1 | TRUE | wye
2 | LV_745-5_0_6_load_5 | 4 | 0.0175 | 0.0043859 | 0 | 0 |  | 1 | TRUE | wye
3 | LV_745-5_0_6_load_9 | 5 | 0.014234 | 0.0035675 | 0 | 0 |  | 1 | TRUE | wye
4 | LV_745-5_0_6_load_6 | 6 | 0.0085319 | 0.0021383 | 0 | 0 |  | 1 | TRUE | wye
5 | LV_745-5_0_6_load_11 | 7 | 0.013297 | 0.0033326 | 0 | 0 |  | 1 | TRUE | wye
6 | LV_745-5_0_6_load_7 | 8 | 0.005693 | 0.0014268 | 0 | 0 |  | 1 | TRUE | wye
7 | LV_745-5_0_6_load_10 | 10 | 0.02333 | 0.0058471 | 0 | 0 |  | 1 | TRUE | wye
8 | LV_745-5_0_6_load_13 | 11 | 0.013407 | 0.0033601 | 0 | 0 |  | 1 | TRUE | wye
9 | LV_745-5_0_6_load_14 | 13 | 0.013215 | 0.0033119 | 0 | 0 |  | 1 | TRUE | wye
10 | LV_745-5_0_6_load_23 | 14 | 0.0036147 | 0.00090593 | 0 | 0 |  | 1 | TRUE | wye
11 | LV_745-5_0_6_load_51 | 16 | 0.0036006 | 0.00090239 | 0 | 0 |  | 1 | TRUE | wye
12 | LV_745-5_0_6_load_89 | 17 | 0.0038362 | 0.00096143 | 0 | 0 |  | 1 | TRUE | wye
13 | LV_745-5_0_6_load_88 | 18 | 0.0072472 | 0.0018163 | 0 | 0 |  | 1 | TRUE | wye
14 | LV_745-5_0_6_load_15 | 19 | 0.0054458 | 0.0013648 | 0 | 0 |  | 1 | TRUE | wye
15 | LV_745-5_0_6_load_16 | 20 | 0.015399 | 0.0038594 | 0 | 0 |  | 1 | TRUE | wye
16 | LV_745-5_0_6_load_35 | 21 | 0.019762 | 0.0049528 | 0 | 0 |  | 1 | TRUE | wye
17 | LV_745-5_0_6_load_17 | 23 | 0.0037192 | 0.00093213 | 0 | 0 |  | 1 | TRUE | wye
18 | LV_745-5_0_6_load_18 | 24 | 0.00092392 | 0.00023155 | 0 | 0 |  | 1 | TRUE | wye
19 | LV_745-5_0_6_load_22 | 27 | 0.0014384 | 0.0003605 | 0 | 0 |  | 1 | TRUE | wye
20 | LV_745-5_0_6_load_66 | 29 | 0.0043021 | 0.0010782 | 0 | 0 |  | 1 | TRUE | wye
21 | LV_745-5_0_6_load_91 | 31 | 0.0013531 | 0.00033912 | 0 | 0 |  | 1 | TRUE | wye
22 | LV_745-5_0_6_load_67 | 32 | 0.0038982 | 0.00097698 | 0 | 0 |  | 1 | TRUE | wye
23 | LV_745-5_0_6_load_59 | 33 | 0.0012465 | 0.00031239 | 0 | 0 |  | 1 | TRUE | wye
24 | LV_745-5_0_6_load_60 | 34 | 0.0022941 | 0.00057496 | 0 | 0 |  | 1 | TRUE | wye
25 | LV_745-5_0_6_load_52 | 35 | 0.0036037 | 0.00090316 | 0 | 0 |  | 1 | TRUE | wye
26 | LV_745-5_0_6_load_90 | 36 | 0.0019602 | 0.00049127 | 0 | 0 |  | 1 | TRUE | wye
27 | LV_745-5_0_6_load_84 | 37 | 0.0025383 | 0.00063617 | 0 | 0 |  | 1 | TRUE | wye
28 | LV_745-5_0_6_load_85 | 38 | 0.0050467 | 0.0012648 | 0 | 0 |  | 1 | TRUE | wye
29 | LV_745-5_0_6_load_86 | 39 | 0.0025325 | 0.00063471 | 0 | 0 |  | 1 | TRUE | wye
30 | LV_745-5_0_6_load_87 | 40 | 0.0025268 | 0.00063327 | 0 | 0 |  | 1 | TRUE | wye
31 | LV_745-5_0_6_load_95 | 41 | 0.0016753 | 0.00041987 | 0 | 0 |  | 1 | TRUE | wye
32 | LV_745-5_0_6_load_25 | 42 | 0.01501 | 0.0037619 | 0 | 0 |  | 1 | TRUE | wye
33 | LV_745-5_0_6_load_29 | 45 | 0.012481 | 0.003128 | 0 | 0 |  | 1 | TRUE | wye
34 | LV_745-5_0_6_load_30 | 46 | 0.0050959 | 0.0012772 | 0 | 0 |  | 1 | TRUE | wye
35 | LV_745-5_0_6_load_32 | 47 | 0.017806 | 0.0044627 | 0 | 0 |  | 1 | TRUE | wye
36 | LV_745-5_0_6_load_31 | 48 | 0.012842 | 0.0032186 | 0 | 0 |  | 1 | TRUE | wye
37 | LV_745-5_0_6_load_33 | 50 | 0.0096921 | 0.0024291 | 0 | 0 |  | 1 | TRUE | wye
38 | LV_745-5_0_6_load_44 | 51 | 0.0025843 | 0.0006477 | 0 | 0 |  | 1 | TRUE | wye
39 | LV_745-5_0_6_load_41 | 52 | 0.0032917 | 0.00082498 | 0 | 0 |  | 1 | TRUE | wye
40 | LV_745-5_0_6_load_34 | 53 | 0.0085518 | 0.0021433 | 0 | 0 |  | 1 | TRUE | wye
41 | LV_745-5_0_6_load_38 | 56 | 0.020076 | 0.0050316 | 0 | 0 |  | 1 | TRUE | wye
42 | LV_745-5_0_6_load_39 | 58 | 0.0051207 | 0.0012834 | 0 | 0 |  | 1 | TRUE | wye
43 | LV_745-5_0_6_load_49 | 59 | 0.0080118 | 0.0020079 | 0 | 0 |  | 1 | TRUE | wye
44 | LV_745-5_0_6_load_48 | 60 | 0.084998 | 0.021303 | 0 | 0 |  | 1 | TRUE | wye
45 | LV_745-5_0_6_load_40 | 61 | 0.0032747 | 0.00082072 | 0 | 0 |  | 1 | TRUE | wye
46 | LV_745-5_0_6_load_50 | 62 | 0.00545 | 0.0013659 | 0 | 0 |  | 1 | TRUE | wye
47 | LV_745-5_0_6_load_47 | 63 | 0.0073938 | 0.0018531 | 0 | 0 |  | 1 | TRUE | wye
48 | LV_745-5_0_6_load_45 | 64 | 0.0020444 | 0.00051237 | 0 | 0 |  | 1 | TRUE | wye
49 | LV_745-5_0_6_load_71 | 67 | 0.010692 | 0.0026796 | 0 | 0 |  | 1 | TRUE | wye
50 | LV_745-5_0_6_load_72 | 68 | 0.0036061 | 0.00090378 | 0 | 0 |  | 1 | TRUE | wye
51 | LV_745-5_0_6_load_53 | 69 | 0.00098166 | 0.00024603 | 0 | 0 |  | 1 | TRUE | wye
52 | LV_745-5_0_6_load_54 | 70 | 0.0053425 | 0.001339 | 0 | 0 |  | 1 | TRUE | wye
53 | LV_745-5_0_6_load_55 | 71 | 0.0014071 | 0.00035266 | 0 | 0 |  | 1 | TRUE | wye
54 | LV_745-5_0_6_load_56 | 72 | 0.00091656 | 0.00022971 | 0 | 0 |  | 1 | TRUE | wye
55 | LV_745-5_0_6_load_57 | 73 | 0.0025495 | 0.00063896 | 0 | 0 |  | 1 | TRUE | wye
56 | LV_745-5_0_6_load_78 | 74 | 0.00356 | 0.00089222 | 0 | 0 |  | 1 | TRUE | wye
57 | LV_745-5_0_6_load_83 | 75 | 0.0039576 | 0.00099187 | 0 | 0 |  | 1 | TRUE | wye
58 | LV_745-5_0_6_load_77 | 76 | 0.0034912 | 0.00087497 | 0 | 0 |  | 1 | TRUE | wye
59 | LV_745-5_0_6_load_76 | 77 | 0.0026222 | 0.00065719 | 0 | 0 |  | 1 | TRUE | wye
60 | LV_745-5_0_6_load_80 | 78 | 0.0020209 | 0.00050649 | 0 | 0 |  | 1 | TRUE | wye
61 | LV_745-5_0_6_load_62 | 80 | 0.02071 | 0.0051904 | 0 | 0 |  | 1 | TRUE | wye
62 | LV_745-5_0_6_load_63 | 81 | 0.020711 | 0.0051905 | 0 | 0 |  | 1 | TRUE | wye
63 | LV_745-5_0_6_load_64 | 82 | 0.010655 | 0.0026704 | 0 | 0 |  | 1 | TRUE | wye
64 | LV_745-5_0_6_load_65 | 83 | 0.0079459 | 0.0019914 | 0 | 0 |  | 1 | TRUE | wye
65 | LV_745-5_0_6_load_82 | 84 | 0.0061109 | 0.0015315 | 0 | 0 |  | 1 | TRUE | wye
66 | LV_745-5_0_6_load_73 | 85 | 0.0027852 | 0.00069803 | 0 | 0 |  | 1 | TRUE | wye
67 | LV_745-5_0_6_load_74 | 86 | 0.0049168 | 0.0012323 | 0 | 0 |  | 1 | TRUE | wye
68 | LV_745-5_0_6_load_81 | 87 | 0.0028757 | 0.00072073 | 0 | 0 |  | 1 | TRUE | wye
69 | LV_745-5_0_6_load_93 | 88 | 0.0036249 | 0.00090848 | 0 | 0 |  | 1 | TRUE | wye

## ext_grid
| name | bus | vm_pu | va_degree | slack_weight | in_service
0 |  | 11 | 1 | 0 | 1 | TRUE

## line
| name | std_type | from_bus | to_bus | length_km | r_ohm_per_km | x_ohm_per_km | c_nf_per_km | g_us_per_km | max_i_ka | df | parallel | type | in_service
0 | LV_745-5_0_6_line_0 |  | 0 | 1 | 0.005853 | 0.125 | 0.08 | 261 | 0 | 0.364 | 1 | 1 | cs | TRUE
1 | LV_745-5_0_6_line_1 |  | 0 | 2 | 0.044246 | 0.125 | 0.08 | 261 | 0 | 0.364 | 1 | 1 | cs | TRUE
2 | LV_745-5_0_6_line_2 |  | 1 | 3 | 0.026112 | 0.125 | 0.08 | 261 | 0 | 0.364 | 1 | 1 | cs | TRUE
3 | LV_745-5_0_6_line_3 |  | 1 | 4 | 0.022596 | 0.125 | 0.08 | 261 | 0 | 0.364 | 1 | 1 | cs | TRUE
4 | LV_745-5_0_6_line_4 |  | 3 | 5 | 0.013503 | 0.125 | 0.08 | 261 | 0 | 0.364 | 1 | 3 | cs | TRUE
5 | LV_745-5_0_6_line_5 |  | 3 | 6 | 0.0043111 | 0.125 | 0.08 | 261 | 0 | 0.364 | 1 | 3 | cs | TRUE
6 | LV_745-5_0_6_line_6 |  | 5 | 7 | 0.034926 | 0.125 | 0.08 | 261 | 0 | 0.364 | 1 | 3 | cs | TRUE
7 | LV_745-5_0_6_line_7 |  | 6 | 8 | 0.024326 | 0.125 | 0.08 | 261 | 0 | 0.364 | 1 | 3 | cs | TRUE
8 | LV_745-5_0_6_line_8 |  | 7 | 12 | 0.026039 | 0.125 | 0.08 | 261 | 0 | 0.364 | 1 | 2 | cs | TRUE
9 | LV_745-5_0_6_line_9 |  | 8 | 9 | 0.0073942 | 0.125 | 0.08 | 261 | 0 | 0.364 | 1 | 3 | cs | TRUE
10 | LV_745-5_0_6_line_10 |  | 9 | 10 | 0.023939 | 0.125 | 0.08 | 261 | 0 | 0.364 | 1 | 3 | cs | TRUE
11 | LV_745-5_0_6_line_11 |  | 10 | 11 | 0.013657 | 0.125 | 0.08 | 261 | 0 | 0.364 | 1 | 3 | cs | TRUE
12 | LV_745-5_0_6_line_12 |  | 11 | 13 | 0.022319 | 0.125 | 0.08 | 261 | 0 | 0.364 | 1 | 3 | cs | TRUE
13 | LV_745-5_0_6_line_13 |  | 12 | 14 | 0.014683 | 0.125 | 0.08 | 261 | 0 | 0.364 | 1 | 1 | cs | TRUE
14 | LV_745-5_0_6_line_14 |  | 12 | 15 | 0.020762 | 0.125 | 0.08 | 261 | 0 | 0.364 | 1 | 1 | cs | TRUE
15 | LV_745-5_0_6_line_15 |  | 13 | 19 | 0.010931 | 0.125 | 0.08 | 261 | 0 | 0.364 | 1 | 3 | cs | TRUE
16 | LV_745-5_0_6_line_16 |  | 14 | 16 | 0.0065013 | 0.125 | 0.08 | 261 | 0 | 0.364 | 1 | 1 | cs | TRUE
17 | LV_745-5_0_6_line_17 |  | 15 | 17 | 0.012526 | 0.125 | 0.08 | 261 | 0 | 0.364 | 1 | 1 | cs | TRUE
18 | LV_745-5_0_6_line_18 |  | 15 | 18 | 0.040627 | 0.125 | 0.08 | 261 | 0 | 0.364 | 1 | 1 | cs | TRUE
19 | LV_745-5_0_6_line_19 |  | 16 | 35 | 0.0095027 | 0.125 | 0.08 | 261 | 0 | 0.364 | 1 | 1 | cs | TRUE
20 | LV_745-5_0_6_line_20 |  | 17 | 36 | 0.01662 | 0.125 | 0.08 | 261 | 0 | 0.364 | 1 | 1 | cs | TRUE
21 | LV_745-5_0_6_line_21 |  | 18 | 41 | 0.041411 | 0.125 | 0.08 | 261 | 0 | 0.364 | 1 | 1 | cs | TRUE
22 | LV_745-5_0_6_line_22 |  | 18 | 39 | 0.0053663 | 0.125 | 0.08 | 261 | 0 | 0.364 | 1 | 1 | cs | TRUE
23 | LV_745-5_0_6_line_23 |  | 19 | 20 | 0.02578 | 0.125 | 0.08 | 261 | 0 | 0.364 | 1 | 3 | cs | TRUE
24 | LV_745-5_0_6_line_24 |  | 20 | 21 | 0.024315 | 0.125 | 0.08 | 261 | 0 | 0.364 | 1 | 3 | cs | TRUE
25 | LV_745-5_0_6_line_25 |  | 21 | 22 | 0.030281 | 0.125 | 0.08 | 261 | 0 | 0.364 | 1 | 3 | cs | TRUE
26 | LV_745-5_0_6_line_26 |  | 22 | 47 | 0.019592 | 0.125 | 0.08 | 261 | 0 | 0.364 | 1 | 1 | cs | TRUE
27 | LV_745-5_0_6_line_27 |  | 22 | 43 | 0.033103 | 0.125 | 0.08 | 261 | 0 | 0.364 | 1 | 3 | cs | TRUE
28 | LV_745-5_0_6_line_28 |  | 23 | 24 | 0.036469 | 0.125 | 0.08 | 261 | 0 | 0.364 | 1 | 1 | cs | TRUE
29 | LV_745-5_0_6_line_29 |  | 23 | 25 | 0.01021 | 0.125 | 0.08 | 261 | 0 | 0.364 | 1 | 1 | cs | TRUE
30 | LV_745-5_0_6_line_30 |  | 25 | 26 | 0.009199 | 0.125 | 0.08 | 261 | 0 | 0.364 | 1 | 1 | cs | TRUE
31 | LV_745-5_0_6_line_31 |  | 25 | 27 | 0.02275 | 0.125 | 0.08 | 261 | 0 | 0.364 | 1 | 1 | cs | TRUE
32 | LV_745-5_0_6_line_32 |  | 26 | 28 | 0.017332 | 0.125 | 0.08 | 261 | 0 | 0.364 | 1 | 1 | cs | TRUE
33 | LV_745-5_0_6_line_33 |  | 26 | 29 | 0.016149 | 0.125 | 0.08 | 261 | 0 | 0.364 | 1 | 1 | cs | TRUE
34 | LV_745-5_0_6_line_34 |  | 27 | 30 | 0.01893 | 0.125 | 0.08 | 261 | 0 | 0.364 | 1 | 1 | cs | TRUE
35 | LV_745-5_0_6_line_35 |  | 28 | 31 | 0.029634 | 0.125 | 0.08 | 261 | 0 | 0.364 | 1 | 1 | cs | TRUE
36 | LV_745-5_0_6_line_36 |  | 29 | 32 | 0.022313 | 0.125 | 0.08 | 261 | 0 | 0.364 | 1 | 1 | cs | TRUE
37 | LV_745-5_0_6_line_37 |  | 30 | 33 | 0.014614 | 0.125 | 0.08 | 261 | 0 | 0.364 | 1 | 1 | cs | TRUE
38 | LV_745-5_0_6_line_38 |  | 30 | 34 | 0.015272 | 0.125 | 0.08 | 261 | 0 | 0.364 | 1 | 1 | cs | TRUE
39 | LV_745-5_0_6_line_39 |  | 33 | 78 | 0.02455 | 0.125 | 0.08 | 261 | 0 | 0.364 | 1 | 1 | cs | TRUE
40 | LV_745-5_0_6_line_40 |  | 35 | 66 | 0.0054488 | 0.125 | 0.08 | 261 | 0 | 0.364 | 1 | 1 | cs | TRUE
41 | LV_745-5_0_6_line_41 |  | 36 | 87 | 0.012104 | 0.125 | 0.08 | 261 | 0 | 0.364 | 1 | 1 | cs | TRUE
42 | LV_745-5_0_6_line_42 |  | 37 | 38 | 0.0020993 | 0.125 | 0.08 | 261 | 0 | 0.364 | 1 | 1 | cs | TRUE
43 | LV_745-5_0_6_line_43 |  | 37 | 39 | 0.011056 | 0.125 | 0.08 | 261 | 0 | 0.364 | 1 | 1 | cs | TRUE
44 | LV_745-5_0_6_line_44 |  | 38 | 40 | 0.00021347 | 0.125 | 0.08 | 261 | 0 | 0.364 | 1 | 1 | cs | TRUE
45 | LV_745-5_0_6_line_45 |  | 41 | 88 | 0.014331 | 0.125 | 0.08 | 261 | 0 | 0.364 | 1 | 1 | cs | TRUE
46 | LV_745-5_0_6_line_46 |  | 42 | 43 | 0.035897 | 0.125 | 0.08 | 261 | 0 | 0.364 | 1 | 3 | cs | TRUE
47 | LV_745-5_0_6_line_47 |  | 42 | 44 | 0.039327 | 0.125 | 0.08 | 261 | 0 | 0.364 | 1 | 3 | cs | TRUE
48 | LV_745-5_0_6_line_48 |  | 44 | 45 | 0.019728 | 0.125 | 0.08 | 261 | 0 | 0.364 | 1 | 1 | cs | TRUE
49 | LV_745-5_0_6_line_49 |  | 44 | 46 | 0.019597 | 0.125 | 0.08 | 261 | 0 | 0.364 | 1 | 3 | cs | TRUE
50 | LV_745-5_0_6_line_50 |  | 45 | 48 | 0.03708 | 0.125 | 0.08 | 261 | 0 | 0.364 | 1 | 1 | cs | TRUE
51 | LV_745-5_0_6_line_51 |  | 46 | 49 | 0.0090245 | 0.125 | 0.08 | 261 | 0 | 0.364 | 1 | 2 | cs | TRUE
52 | LV_745-5_0_6_line_52 |  | 47 | 50 | 0.020138 | 0.125 | 0.08 | 261 | 0 | 0.364 | 1 | 1 | cs | TRUE
53 | LV_745-5_0_6_line_53 |  | 49 | 51 | 0.018302 | 0.125 | 0.08 | 261 | 0 | 0.364 | 1 | 1 | cs | TRUE
54 | LV_745-5_0_6_line_54 |  | 49 | 52 | 0.012734 | 0.125 | 0.08 | 261 | 0 | 0.364 | 1 | 1 | cs | TRUE
55 | LV_745-5_0_6_line_55 |  | 50 | 53 | 0.026014 | 0.125 | 0.08 | 261 | 0 | 0.364 | 1 | 1 | cs | TRUE
56 | LV_745-5_0_6_line_56 |  | 51 | 62 | 0.012007 | 0.125 | 0.08 | 261 | 0 | 0.364 | 1 | 1 | cs | TRUE
57 | LV_745-5_0_6_line_57 |  | 52 | 61 | 0.020652 | 0.125 | 0.08 | 261 | 0 | 0.364 | 1 | 1 | cs | TRUE
58 | LV_745-5_0_6_line_58 |  | 54 | 55 | 0.021931 | 0.125 | 0.08 | 261 | 0 | 0.364 | 1 | 1 | cs | TRUE
59 | LV_745-5_0_6_line_59 |  | 54 | 56 | 0.026042 | 0.125 | 0.08 | 261 | 0 | 0.364 | 1 | 1 | cs | TRUE
60 | LV_745-5_0_6_line_60 |  | 55 | 57 | 0.024548 | 0.125 | 0.08 | 261 | 0 | 0.364 | 1 | 1 | cs | TRUE
61 | LV_745-5_0_6_line_61 |  | 55 | 58 | 0.015461 | 0.125 | 0.08 | 261 | 0 | 0.364 | 1 | 1 | cs | TRUE
62 | LV_745-5_0_6_line_62 |  | 57 | 59 | 0.016797 | 0.125 | 0.08 | 261 | 0 | 0.364 | 1 | 1 | cs | TRUE
63 | LV_745-5_0_6_line_63 |  | 57 | 60 | 0.015697 | 0.125 | 0.08 | 261 | 0 | 0.364 | 1 | 1 | cs | TRUE
64 | LV_745-5_0_6_line_64 |  | 58 | 61 | 0.024895 | 0.125 | 0.08 | 261 | 0 | 0.364 | 1 | 1 | cs | TRUE
65 | LV_745-5_0_6_line_65 |  | 62 | 63 | 0.030455 | 0.125 | 0.08 | 261 | 0 | 0.364 | 1 | 1 | cs | TRUE
66 | LV_745-5_0_6_line_66 |  | 63 | 65 | 0.017766 | 0.125 | 0.08 | 261 | 0 | 0.364 | 1 | 1 | cs | TRUE
67 | LV_745-5_0_6_line_67 |  | 64 | 65 | 0.025655 | 0.125 | 0.08 | 261 | 0 | 0.364 | 1 | 1 | cs | TRUE
68 | LV_745-5_0_6_line_68 |  | 66 | 67 | 0.023604 | 0.125 | 0.08 | 261 | 0 | 0.364 | 1 | 1 | cs | TRUE
69 | LV_745-5_0_6_line_69 |  | 66 | 68 | 0.00032713 | 0.125 | 0.08 | 261 | 0 | 0.364 | 1 | 1 | cs | TRUE
70 | LV_745-5_0_6_line_70 |  | 68 | 84 | 0.017245 | 0.125 | 0.08 | 261 | 0 | 0.364 | 1 | 1 | cs | TRUE
71 | LV_745-5_0_6_line_71 |  | 69 | 70 | 0.00073379 | 0.125 | 0.08 | 261 | 0 | 0.364 | 1 | 1 | cs | TRUE
72 | LV_745-5_0_6_line_72 |  | 69 | 71 | 0.024195 | 0.125 | 0.08 | 261 | 0 | 0.364 | 1 | 1 | cs | TRUE
73 | LV_745-5_0_6_line_73 |  | 70 | 72 | 0.020237 | 0.125 | 0.08 | 261 | 0 | 0.364 | 1 | 1 | cs | TRUE
74 | LV_745-5_0_6_line_74 |  | 71 | 73 | 0.0034629 | 0.125 | 0.08 | 261 | 0 | 0.364 | 1 | 1 | cs | TRUE
75 | LV_745-5_0_6_line_75 |  | 72 | 74 | 0.004546 | 0.125 | 0.08 | 261 | 0 | 0.364 | 1 | 1 | cs | TRUE
76 | LV_745-5_0_6_line_76 |  | 73 | 75 | 0.015949 | 0.125 | 0.08 | 261 | 0 | 0.364 | 1 | 1 | cs | TRUE
77 | LV_745-5_0_6_line_77 |  | 74 | 76 | 2.9969e-05 | 0.125 | 0.08 | 261 | 0 | 0.364 | 1 | 1 | cs | TRUE
78 | LV_745-5_0_6_line_78 |  | 75 | 77 | 0.010062 | 0.125 | 0.08 | 261 | 0 | 0.364 | 1 | 1 | cs | TRUE
79 | LV_745-5_0_6_line_79 |  | 76 | 79 | 0.024893 | 0.125 | 0.08 | 261 | 0 | 0.364 | 1 | 1 | cs | TRUE
80 | LV_745-5_0_6_line_80 |  | 77 | 86 | 0.019714 | 0.125 | 0.08 | 261 | 0 | 0.364 | 1 | 1 | cs | TRUE
81 | LV_745-5_0_6_line_81 |  | 78 | 79 | 0.0065088 | 0.125 | 0.08 | 261 | 0 | 0.364 | 1 | 1 | cs | TRUE
82 | LV_745-5_0_6_line_82 |  | 79 | 87 | 0.023551 | 0.125 | 0.08 | 261 | 0 | 0.364 | 1 | 1 | cs | TRUE
83 | LV_745-5_0_6_line_83 |  | 80 | 81 | 0.031422 | 0.125 | 0.08 | 261 | 0 | 0.364 | 1 | 1 | cs | TRUE
84 | LV_745-5_0_6_line_84 |  | 81 | 82 | 0.032411 | 0.125 | 0.08 | 261 | 0 | 0.364 | 1 | 1 | cs | TRUE
85 | LV_745-5_0_6_line_85 |  | 82 | 83 | 0.00067328 | 0.125 | 0.08 | 261 | 0 | 0.364 | 1 | 1 | cs | TRUE
86 | LV_745-5_0_6_line_86 |  | 83 | 84 | 0.024461 | 0.125 | 0.08 | 261 | 0 | 0.364 | 1 | 1 | cs | TRUE
87 | LV_745-5_0_6_line_87 |  | 85 | 86 | 0.010339 | 0.125 | 0.08 | 261 | 0 | 0.364 | 1 | 1 | cs | TRUE

## trafo
| name | std_type | hv_bus | lv_bus | sn_mva | vn_hv_kv | vn_lv_kv | vk_percent | vkr_percent | pfe_kw | i0_percent | shift_degree | tap_side | tap_neutral | tap_min | tap_max | tap_step_percent | tap_step_degree | tap_pos | tap_phase_shifter | parallel | df | in_service
0 | LV_745-5_0_6_trafo_13 | 0.63 MVA 20/0.4 kV | 89 | 11 | 0.63 | 20 | 0.4 | 6 | 1.206 | 1.65 | 0.2619 | 150 | hv | 0 | -2 | 2 | 2.5 | 0 | 0 | FALSE | 1 | 1 | TRUE

## line_geodata
| x0 | y0 | x1 | y1 | x2 | y2 | x3 | y3 | x4 | y4 | x5 | y5
0 | 2586016.4374 | 1218413.3125 | 2586022.2773 | 1218412.9209
1 | 2586022.2773 | 1218412.9209 | 2586057.7611 | 1218386.4899
2 | 2586016.4374 | 1218413.3125 | 2586003.3699 | 1218413.7437 | 2585990.2562 | 1218413.9081
3 | 2586016.4374 | 1218413.3125 | 2586014.8626 | 1218435.8538
4 | 2585990.2562 | 1218413.9081 | 2585988.1365 | 1218403.2737 | 2585988.665 | 1218400.6678
5 | 2585990.2562 | 1218413.9081 | 2585985.9473 | 1218413.772
6 | 2585988.665 | 1218400.6678 | 2585991.7598 | 1218385.4104 | 2585998.3072 | 1218367.1936
7 | 2585985.9473 | 1218413.772 | 2585961.6335 | 1218413.004
8 | 2585999.8216 | 1218341.3884 | 2585999.6461 | 1218363.4681 | 2585998.3072 | 1218367.1936
9 | 2585954.243 | 1218412.7705 | 2585961.6335 | 1218413.004
10 | 2585954.243 | 1218412.7705 | 2585946.2429 | 1218412.2781 | 2585930.3479 | 1218411.3271
11 | 2585916.7151 | 1218410.5115 | 2585930.3479 | 1218411.3271
12 | 2585916.7151 | 1218410.5115 | 2585902.9937 | 1218409.6905 | 2585894.4562 | 1218408.9144
13 | 2585999.8216 | 1218341.3884 | 2585986.0069 | 1218340.4316 | 2585985.1825 | 1218340.2965
14 | 2586018.9254 | 1218335.6733 | 2586008.0801 | 1218341.9581 | 2585999.8216 | 1218341.3884
15 | 2585883.5705 | 1218407.9249 | 2585894.4562 | 1218408.9144
16 | 2585985.1825 | 1218340.2965 | 2585978.7668 | 1218339.2448
17 | 2586018.9254 | 1218335.6733 | 2586010.7024 | 1218326.2242
18 | 2586018.9254 | 1218335.6733 | 2586058.1521 | 1218325.097
19 | 2585969.3893 | 1218337.7075 | 2585978.7668 | 1218339.2448
20 | 2586010.7024 | 1218326.2242 | 2585999.7919 | 1218313.6868
21 | 2586058.1521 | 1218325.097 | 2586040.2596 | 1218287.7512
22 | 2586058.1521 | 1218325.097 | 2586063.1305 | 1218323.0939
23 | 2585883.5705 | 1218407.9249 | 2585857.8964 | 1218405.591
24 | 2585833.7109 | 1218403.1328 | 2585838.7602 | 1218403.8515 | 2585857.8964 | 1218405.591
25 | 2585803.7319 | 1218398.8658 | 2585833.7109 | 1218403.1328
26 | 2585803.7319 | 1218398.8658 | 2585807.2222 | 1218379.5877
27 | 2585771.0925 | 1218393.252 | 2585787.9067 | 1218394.9904 | 2585803.7319 | 1218398.8658
28 | 2585959.0974 | 1218210.0763 | 2585948.6535 | 1218222.486 | 2585940.7532 | 1218222.5937 | 2585929.1767 | 1218218.2965
29 | 2585919.2785 | 1218220.7992 | 2585929.1767 | 1218218.2965
30 | 2585919.2785 | 1218220.7992 | 2585912.7059 | 1218214.3445
31 | 2585919.2785 | 1218220.7992 | 2585933.8239 | 1218235.3063 | 2585935.2414 | 1218236.9975
32 | 2585900.1321 | 1218202.3787 | 2585912.7059 | 1218214.3445
33 | 2585912.7059 | 1218214.3445 | 2585909.6014 | 1218217.3536 | 2585902.4158 | 1218221.1951 | 2585898.7614 | 1218220.7875
34 | 2585947.4018 | 1218251.5056 | 2585935.2414 | 1218236.9975
35 | 2585900.1321 | 1218202.3787 | 2585909.2334 | 1218190.2834 | 2585911.3217 | 1218181.2511 | 2585914.1472 | 1218176.8549
36 | 2585898.7614 | 1218220.7875 | 2585876.5854 | 1218218.314
37 | 2585947.4018 | 1218251.5056 | 2585956.8927 | 1218262.6182
38 | 2585947.4018 | 1218251.5056 | 2585959.1495 | 1218241.7474
39 | 2585972.3752 | 1218281.6639 | 2585963.8329 | 1218270.7443 | 2585956.8927 | 1218262.6182
40 | 2585964.0123 | 1218336.8261 | 2585969.3893 | 1218337.7075
41 | 2585991.846 | 1218304.5561 | 2585999.7919 | 1218313.6868
42 | 2586073.8527 | 1218320.8215 | 2586074.345 | 1218320.7676 | 2586075.8297 | 1218320.1603
43 | 2586073.8527 | 1218320.8215 | 2586066.8791 | 1218321.5856 | 2586063.1305 | 1218323.0939
44 | 2586075.8297 | 1218320.1603 | 2586076.0272 | 1218320.0795
45 | 2586040.2596 | 1218287.7512 | 2586040.1762 | 1218284.5718 | 2586041.0424 | 1218281.757 | 2586043.1378 | 1218278.8615 | 2586045.8127 | 1218277.1209 | 2586047.1438 | 1218276.572
46 | 2585771.0925 | 1218393.252 | 2585770.773 | 1218402.4247 | 2585783.3008 | 1218426.0249
47 | 2585801.7402 | 1218460.7616 | 2585783.3008 | 1218426.0249
48 | 2585801.7402 | 1218460.7616 | 2585821.4443 | 1218461.7371
49 | 2585801.7402 | 1218460.7616 | 2585811.8195 | 1218477.5677
50 | 2585821.4443 | 1218461.7371 | 2585858.4784 | 1218463.5705
51 | 2585816.4611 | 1218485.307 | 2585811.8195 | 1218477.5677
52 | 2585807.2222 | 1218379.5877 | 2585810.8099 | 1218359.772
53 | 2585816.4611 | 1218485.307 | 2585825.5476 | 1218501.194
54 | 2585816.4611 | 1218485.307 | 2585829.181 | 1218485.9102
55 | 2585815.4445 | 1218334.1742 | 2585810.8099 | 1218359.772
56 | 2585831.509 | 1218511.617 | 2585825.5476 | 1218501.194
57 | 2585849.8098 | 1218486.8883 | 2585829.181 | 1218485.9102
58 | 2585890.1213 | 1218488.7998 | 2585912.0867 | 1218489.937
59 | 2585912.0867 | 1218489.937 | 2585938.1042 | 1218491.059
60 | 2585890.1213 | 1218488.7998 | 2585889.5954 | 1218513.3373
61 | 2585890.1213 | 1218488.7998 | 2585874.6773 | 1218488.0675
62 | 2585889.5954 | 1218513.3373 | 2585872.8161 | 1218512.5573
63 | 2585889.5954 | 1218513.3373 | 2585905.2757 | 1218514.0669
64 | 2585874.6773 | 1218488.0675 | 2585849.8098 | 1218486.8883
65 | 2585831.509 | 1218511.617 | 2585846.6293 | 1218538.0535
66 | 2585855.4497 | 1218553.4751 | 2585846.6293 | 1218538.0535
67 | 2585855.4497 | 1218553.4751 | 2585829.9053 | 1218551.1004
68 | 2585964.0123 | 1218336.8261 | 2585961.0008 | 1218360.2369
69 | 2585963.6871 | 1218336.791 | 2585964.0123 | 1218336.8261
70 | 2585946.5419 | 1218334.9378 | 2585963.6871 | 1218336.791
71 | 2585927.1849 | 1218285.3809 | 2585927.9094 | 1218285.4973
72 | 2585927.1849 | 1218285.3809 | 2585910.6373 | 1218282.7219 | 2585903.2878 | 1218281.5969
73 | 2585927.9094 | 1218285.4973 | 2585947.8898 | 1218288.7079
74 | 2585899.8648 | 1218281.0729 | 2585903.2878 | 1218281.5969
75 | 2585947.8898 | 1218288.7079 | 2585951.5442 | 1218289.2951 | 2585952.3806 | 1218289.4133
76 | 2585899.8648 | 1218281.0729 | 2585884.0993 | 1218278.6597
77 | 2585952.3806 | 1218289.4133 | 2585952.4103 | 1218289.4175
78 | 2585884.0993 | 1218278.6597 | 2585874.1532 | 1218277.1372
79 | 2585976.3857 | 1218286.7904 | 2585973.0354 | 1218288.566 | 2585969.4792 | 1218289.9085 | 2585966.6956 | 1218290.6044 | 2585963.8506 | 1218291.0336 | 2585952.4103 | 1218289.4175
80 | 2585854.6421 | 1218274.3232 | 2585862.0783 | 1218275.2889 | 2585874.1532 | 1218277.1372
81 | 2585976.3857 | 1218286.7904 | 2585972.3752 | 1218281.6639
82 | 2585976.3857 | 1218286.7904 | 2585991.846 | 1218304.5561
83 | 2585889.434 | 1218327.8975 | 2585881.3339 | 1218326.8058 | 2585858.3543 | 1218323.2811
84 | 2585889.434 | 1218327.8975 | 2585921.5542 | 1218332.2267
85 | 2585921.5542 | 1218332.2267 | 2585921.9419 | 1218332.2789 | 2585922.2224 | 1218332.3092
86 | 2585922.2224 | 1218332.3092 | 2585946.5419 | 1218334.9378
87 | 2585844.3897 | 1218272.9917 | 2585854.6421 | 1218274.3232

## bus_geodata
| x | y | coords
0 | 2586022.2773 | 1218412.9209
1 | 2586016.4374 | 1218413.3125
2 | 2586057.7611 | 1218386.4899
3 | 2585990.2562 | 1218413.9081
4 | 2586014.8626 | 1218435.8538
5 | 2585988.665 | 1218400.6678
6 | 2585985.9473 | 1218413.772
7 | 2585998.3072 | 1218367.1936
8 | 2585961.6335 | 1218413.004
9 | 2585954.243 | 1218412.7705
10 | 2585930.3479 | 1218411.3271
11 | 2585916.7151 | 1218410.5115
12 | 2585999.8216 | 1218341.3884
13 | 2585894.4562 | 1218408.9144
14 | 2585985.1825 | 1218340.2965
15 | 2586018.9254 | 1218335.6733
16 | 2585978.7668 | 1218339.2448
17 | 2586010.7024 | 1218326.2242
18 | 2586058.1521 | 1218325.097
19 | 2585883.5705 | 1218407.9249
20 | 2585857.8964 | 1218405.591
21 | 2585833.7109 | 1218403.1328
22 | 2585803.7319 | 1218398.8658
23 | 2585929.1767 | 1218218.2965
24 | 2585959.0974 | 1218210.0763
25 | 2585919.2785 | 1218220.7992
26 | 2585912.7059 | 1218214.3445
27 | 2585935.2414 | 1218236.9975
28 | 2585900.1321 | 1218202.3787
29 | 2585898.7614 | 1218220.7875
30 | 2585947.4018 | 1218251.5056
31 | 2585914.1472 | 1218176.8549
32 | 2585876.5854 | 1218218.314
33 | 2585956.8927 | 1218262.6182
34 | 2585959.1495 | 1218241.7474
35 | 2585969.3893 | 1218337.7075
36 | 2585999.7919 | 1218313.6868
37 | 2586073.8527 | 1218320.8215
38 | 2586075.8297 | 1218320.1603
39 | 2586063.1305 | 1218323.0939
40 | 2586076.0273 | 1218320.0795
41 | 2586040.2596 | 1218287.7512
42 | 2585783.3008 | 1218426.0249
43 | 2585771.0925 | 1218393.252
44 | 2585801.7402 | 1218460.7616
45 | 2585821.4443 | 1218461.7371
46 | 2585811.8195 | 1218477.5677
47 | 2585807.2222 | 1218379.5877
48 | 2585858.4784 | 1218463.5705
49 | 2585816.4611 | 1218485.307
50 | 2585810.8099 | 1218359.772
51 | 2585825.5476 | 1218501.194
52 | 2585829.181 | 1218485.9102
53 | 2585815.4445 | 1218334.1742
54 | 2585912.0868 | 1218489.937
55 | 2585890.1213 | 1218488.7998
56 | 2585938.1042 | 1218491.059
57 | 2585889.5954 | 1218513.3373
58 | 2585874.6773 | 1218488.0675
59 | 2585872.8161 | 1218512.5573
60 | 2585905.2757 | 1218514.0669
61 | 2585849.8098 | 1218486.8883
62 | 2585831.509 | 1218511.617
63 | 2585846.6293 | 1218538.0535
64 | 2585829.9053 | 1218551.1004
65 | 2585855.4497 | 1218553.4751
66 | 2585964.0123 | 1218336.8261
67 | 2585961.0008 | 1218360.2369
68 | 2585963.6871 | 1218336.791
69 | 2585927.1849 | 1218285.3809
70 | 2585927.9094 | 1218285.4973
71 | 2585903.2878 | 1218281.5969
72 | 2585947.8898 | 1218288.7079
73 | 2585899.8648 | 1218281.0729
74 | 2585952.3806 | 1218289.4133
75 | 2585884.0993 | 1218278.6597
76 | 2585952.4103 | 1218289.4175
77 | 2585874.1532 | 1218277.1372
78 | 2585972.3752 | 1218281.6639
79 | 2585976.3857 | 1218286.7904
80 | 2585858.3543 | 1218323.2811
81 | 2585889.434 | 1218327.8975
82 | 2585921.5542 | 1218332.2267
83 | 2585922.2224 | 1218332.3092
84 | 2585946.5419 | 1218334.9378
85 | 2585844.3897 | 1218272.9917
86 | 2585854.6421 | 1218274.3232
87 | 2585991.846 | 1218304.5561
88 | 2586047.1438 | 1218276.572
89 | 2585954.243 | 1218412.7705

## line_std_types
| c_nf_per_km | r_ohm_per_km | x_ohm_per_km | max_i_ka | type | q_mm2 | alpha | voltage_rating
NAYY 4x50 SE | 210 | 0.642 | 0.083 | 0.142 | cs | 50 | 0.00403 | LV
NAYY 4x120 SE | 264 | 0.225 | 0.08 | 0.242 | cs | 120 | 0.00403 | LV
NAYY 4x150 SE | 261 | 0.208 | 0.08 | 0.27 | cs | 150 | 0.00403 | LV
NA2XS2Y 1x95 RM/25 12/20 kV | 216 | 0.313 | 0.132 | 0.252 | cs | 95 | 0.00403 | MV
NA2XS2Y 1x185 RM/25 12/20 kV | 273 | 0.161 | 0.117 | 0.362 | cs | 185 | 0.00403 | MV
NA2XS2Y 1x240 RM/25 12/20 kV | 304 | 0.122 | 0.112 | 0.421 | cs | 240 | 0.00403 | MV
NA2XS2Y 1x95 RM/25 6/10 kV | 315 | 0.313 | 0.123 | 0.249 | cs | 95 | 0.00403 | MV
NA2XS2Y 1x185 RM/25 6/10 kV | 406 | 0.161 | 0.11 | 0.358 | cs | 185 | 0.00403 | MV
NA2XS2Y 1x240 RM/25 6/10 kV | 456 | 0.122 | 0.105 | 0.416 | cs | 240 | 0.00403 | MV
NA2XS2Y 1x150 RM/25 12/20 kV | 250 | 0.206 | 0.116 | 0.319 | cs | 150 | 0.00403 | MV
NA2XS2Y 1x120 RM/25 12/20 kV | 230 | 0.253 | 0.119 | 0.283 | cs | 120 | 0.00403 | MV
NA2XS2Y 1x70 RM/25 12/20 kV | 190 | 0.443 | 0.132 | 0.22 | cs | 70 | 0.00403 | MV
NA2XS2Y 1x150 RM/25 6/10 kV | 360 | 0.206 | 0.11 | 0.315 | cs | 150 | 0.00403 | MV
NA2XS2Y 1x120 RM/25 6/10 kV | 340 | 0.253 | 0.113 | 0.28 | cs | 120 | 0.00403 | MV
NA2XS2Y 1x70 RM/25 6/10 kV | 280 | 0.443 | 0.123 | 0.217 | cs | 70 | 0.00403 | MV
N2XS(FL)2Y 1x120 RM/35 64/110 kV | 112 | 0.153 | 0.166 | 0.366 | cs | 120 | 0.00393 | HV
N2XS(FL)2Y 1x185 RM/35 64/110 kV | 125 | 0.099 | 0.156 | 0.457 | cs | 185 | 0.00393 | HV
N2XS(FL)2Y 1x240 RM/35 64/110 kV | 135 | 0.075 | 0.149 | 0.526 | cs | 240 | 0.00393 | HV
N2XS(FL)2Y 1x300 RM/35 64/110 kV | 144 | 0.06 | 0.144 | 0.588 | cs | 300 | 0.00393 | HV
15-AL1/3-ST1A 0.4 | 11 | 1.8769 | 0.35 | 0.105 | ol | 16 | 0.00403 | LV
24-AL1/4-ST1A 0.4 | 11.25 | 1.2012 | 0.335 | 0.14 | ol | 24 | 0.00403 | LV
48-AL1/8-ST1A 0.4 | 12.2 | 0.5939 | 0.3 | 0.21 | ol | 48 | 0.00403 | LV
94-AL1/15-ST1A 0.4 | 13.2 | 0.306 | 0.29 | 0.35 | ol | 94 | 0.00403 | LV
34-AL1/6-ST1A 10.0 | 9.7 | 0.8342 | 0.36 | 0.17 | ol | 34 | 0.00403 | MV
48-AL1/8-ST1A 10.0 | 10.1 | 0.5939 | 0.35 | 0.21 | ol | 48 | 0.00403 | MV
70-AL1/11-ST1A 10.0 | 10.4 | 0.4132 | 0.339 | 0.29 | ol | 70 | 0.00403 | MV
94-AL1/15-ST1A 10.0 | 10.75 | 0.306 | 0.33 | 0.35 | ol | 94 | 0.00403 | MV
122-AL1/20-ST1A 10.0 | 11.1 | 0.2376 | 0.323 | 0.41 | ol | 122 | 0.00403 | MV
149-AL1/24-ST1A 10.0 | 11.25 | 0.194 | 0.315 | 0.47 | ol | 149 | 0.00403 | MV
34-AL1/6-ST1A 20.0 | 9.15 | 0.8342 | 0.382 | 0.17 | ol | 34 | 0.00403 | MV
48-AL1/8-ST1A 20.0 | 9.5 | 0.5939 | 0.372 | 0.21 | ol | 48 | 0.00403 | MV
70-AL1/11-ST1A 20.0 | 9.7 | 0.4132 | 0.36 | 0.29 | ol | 70 | 0.00403 | MV
94-AL1/15-ST1A 20.0 | 10 | 0.306 | 0.35 | 0.35 | ol | 94 | 0.00403 | MV
122-AL1/20-ST1A 20.0 | 10.3 | 0.2376 | 0.344 | 0.41 | ol | 122 | 0.00403 | MV
149-AL1/24-ST1A 20.0 | 10.5 | 0.194 | 0.337 | 0.47 | ol | 149 | 0.00403 | MV
184-AL1/30-ST1A 20.0 | 10.75 | 0.1571 | 0.33 | 0.535 | ol | 184 | 0.00403 | MV
243-AL1/39-ST1A 20.0 | 11 | 0.1188 | 0.32 | 0.645 | ol | 243 | 0.00403 | MV
48-AL1/8-ST1A 110.0 | 8 | 0.5939 | 0.46 | 0.21 | ol | 48 | 0.00403 | HV
70-AL1/11-ST1A 110.0 | 8.4 | 0.4132 | 0.45 | 0.29 | ol | 70 | 0.00403 | HV
94-AL1/15-ST1A 110.0 | 8.65 | 0.306 | 0.44 | 0.35 | ol | 94 | 0.00403 | HV
122-AL1/20-ST1A 110.0 | 8.5 | 0.2376 | 0.43 | 0.41 | ol | 122 | 0.00403 | HV
149-AL1/24-ST1A 110.0 | 8.75 | 0.194 | 0.41 | 0.47 | ol | 149 | 0.00403 | HV
184-AL1/30-ST1A 110.0 | 8.8 | 0.1571 | 0.4 | 0.535 | ol | 184 | 0.00403 | HV
243-AL1/39-ST1A 110.0 | 9 | 0.1188 | 0.39 | 0.645 | ol | 243 | 0.00403 | HV
305-AL1/39-ST1A 110.0 | 9.2 | 0.0949 | 0.38 | 0.74 | ol | 305 | 0.00403 | HV
490-AL1/64-ST1A 110.0 | 9.75 | 0.059 | 0.37 | 0.96 | ol | 490 | 0.00403 | HV
679-AL1/86-ST1A 110.0 | 9.95 | 0.042 | 0.36 | 1.15 | ol | 679 | 0.00403 | HV
490-AL1/64-ST1A 220.0 | 10 | 0.059 | 0.285 | 0.96 | ol | 490 | 0.00403 | HV
679-AL1/86-ST1A 220.0 | 11.7 | 0.042 | 0.275 | 1.15 | ol | 679 | 0.00403 | HV
490-AL1/64-ST1A 380.0 | 11 | 0.059 | 0.253 | 0.96 | ol | 490 | 0.00403 | HV
679-AL1/86-ST1A 380.0 | 14.6 | 0.042 | 0.25 | 1.15 | ol | 679 | 0.00403 | HV

## trafo_std_types
| i0_percent | pfe_kw | vkr_percent | sn_mva | vn_lv_kv | vn_hv_kv | vk_percent | shift_degree | vector_group | tap_side | tap_neutral | tap_min | tap_max | tap_step_degree | tap_step_percent | tap_phase_shifter
160 MVA 380/110 kV | 0.06 | 60 | 0.25 | 160 | 110 | 380 | 12.2 | 0 | Yy0 | hv | 0 | -9 | 9 | 0 | 1.5 | FALSE
100 MVA 220/110 kV | 0.06 | 55 | 0.26 | 100 | 110 | 220 | 12 | 0 | Yy0 | hv | 0 | -9 | 9 | 0 | 1.5 | FALSE
63 MVA 110/20 kV | 0.04 | 22 | 0.32 | 63 | 20 | 110 | 18 | 150 | YNd5 | hv | 0 | -9 | 9 | 0 | 1.5 | FALSE
40 MVA 110/20 kV | 0.05 | 18 | 0.34 | 40 | 20 | 110 | 16.2 | 150 | YNd5 | hv | 0 | -9 | 9 | 0 | 1.5 | FALSE
25 MVA 110/20 kV | 0.07 | 14 | 0.41 | 25 | 20 | 110 | 12 | 150 | YNd5 | hv | 0 | -9 | 9 | 0 | 1.5 | FALSE
63 MVA 110/10 kV | 0.04 | 22 | 0.32 | 63 | 10 | 110 | 18 | 150 | YNd5 | hv | 0 | -9 | 9 | 0 | 1.5 | FALSE
40 MVA 110/10 kV | 0.05 | 18 | 0.34 | 40 | 10 | 110 | 16.2 | 150 | YNd5 | hv | 0 | -9 | 9 | 0 | 1.5 | FALSE
25 MVA 110/10 kV | 0.07 | 14 | 0.41 | 25 | 10 | 110 | 12 | 150 | YNd5 | hv | 0 | -9 | 9 | 0 | 1.5 | FALSE
0.25 MVA 20/0.4 kV | 0.32 | 0.8 | 1.44 | 0.25 | 0.4 | 20 | 6 | 150 | Yzn5 | hv | 0 | -2 | 2 | 0 | 2.5 | FALSE
0.4 MVA 20/0.4 kV | 0.3375 | 1.35 | 1.425 | 0.4 | 0.4 | 20 | 6 | 150 | Dyn5 | hv | 0 | -2 | 2 | 0 | 2.5 | FALSE
0.63 MVA 20/0.4 kV | 0.2619 | 1.65 | 1.206 | 0.63 | 0.4 | 20 | 6 | 150 | Dyn5 | hv | 0 | -2 | 2 | 0 | 2.5 | FALSE
0.25 MVA 10/0.4 kV | 0.24 | 0.6 | 1.2 | 0.25 | 0.4 | 10 | 4 | 150 | Dyn5 | hv | 0 | -2 | 2 | 0 | 2.5 | FALSE
0.4 MVA 10/0.4 kV | 0.2375 | 0.95 | 1.325 | 0.4 | 0.4 | 10 | 4 | 150 | Dyn5 | hv | 0 | -2 | 2 | 0 | 2.5 | FALSE
0.63 MVA 10/0.4 kV | 0.1873 | 1.18 | 1.0794 | 0.63 | 0.4 | 10 | 4 | 150 | Dyn5 | hv | 0 | -2 | 2 | 0 | 2.5 | FALSE

## trafo3w_std_types
| sn_hv_mva | sn_mv_mva | sn_lv_mva | vn_hv_kv | vn_mv_kv | vn_lv_kv | vk_hv_percent | vk_mv_percent | vk_lv_percent | vkr_hv_percent | vkr_mv_percent | vkr_lv_percent | pfe_kw | i0_percent | shift_mv_degree | shift_lv_degree | vector_group | tap_side | tap_neutral | tap_min | tap_max | tap_step_percent
63/25/38 MVA 110/20/10 kV | 63 | 25 | 38 | 110 | 20 | 10 | 10.4 | 10.4 | 10.4 | 0.28 | 0.32 | 0.35 | 35 | 0.89 | 0 | 0 | YN0yn0yn0 | hv | 0 | -10 | 10 | 1.2
63/25/38 MVA 110/10/10 kV | 63 | 25 | 38 | 110 | 10 | 10 | 10.4 | 10.4 | 10.4 | 0.28 | 0.32 | 0.35 | 35 | 0.89 | 0 | 0 | YN0yn0yn0 | hv | 0 | -10 | 10 | 1.2

## fuse_std_types
| fuse_type | i_rated_a | t_avg | t_min | t_total | x_avg | x_min | x_total
HV 100A | HV 100A | 100 | 0 | [10.0, 3.64, 0.854, 0.281, 0.1, 0.0531, 0.022, 0.01] | [10.0, 4.267, 1.21, 0.403, 0.1, 0.058, 0.022, 0.01] | 0 | [300.0, 350.0, 450.0, 550.0, 700.0, 850.0, 1200.0, 1752.0] | [600.0, 700.0, 900.0, 1150.0, 1665.0, 2000.0, 3000.0, 4313.0]
HV 10A | HV 10A | 10 | 0 | [10.0, 1675.0, 0.344, 0.156, 0.1, 0.0417, 0.0171, 0.01] | [10.0, 1.3, 0.3, 0.155, 0.1, 0.0555, 0.023, 0.01] | 0 | [30.0, 32.0, 35.0, 37.0, 39.0, 50.0, 70.0, 88.0] | [60.0, 70.0, 80.0, 87.0, 94.0, 110.0, 150.0, 216.0]
HV 125A | HV 125A | 125 | 0 | [10.0, 1.82, 0.344, 0.1, 0.0467, 0.0269, 0.01] | [10.0, 2.478, 0.426, 0.1, 0.0427, 0.0211, 0.01] | 0 | [375.0, 500.0, 700.0, 925.0, 1200.0, 1500.0, 2341.0] | [750.0, 1000.0, 1500.0, 2200.0, 3000.0, 4000.0, 5765.0]
HV 160A | HV 160A | 160 | 0 | [10.0, 4.15, 1.03, 0.198, 0.1, 0.051, 0.0172, 0.01] | [10.0, 2.3, 0.734, 0.274, 0.1, 0.046, 0.0177, 0.01] | 0 | [480.0, 550.0, 700.0, 1000.0, 1260.0, 1600.0, 2500.0, 3227.0] | [960.0, 1300.0, 1700.0, 2200.0, 2996.0, 4000.0, 6000.0, 7946.0]
HV 16A | HV 16A | 16 | 0 | [10.0, 0.352, 0.164, 0.1, 0.0649, 0.0342, 0.01] | [10.0, 2.34, 0.722, 0.181, 0.1, 0.055, 0.0296, 0.01] | 0 | [48.0, 60.0, 65.0, 71.0, 80.0, 100.0, 162.0] | [96.0, 110.0, 125.0, 150.0, 168.0, 200.0, 250.0, 398.0]
HV 200A | HV 200A | 200 | 0 | [10.0, 4.267, 1.21, 0.403, 0.1, 0.058, 0.022, 0.01] | [10.0, 3.73, 1.654, 0.328, 0.1, 0.0531, 0.019, 0.01] | 0 | [600.0, 700.0, 900.0, 1150.0, 1665.0, 2000.0, 3000.0, 4313.0] | [1200.0, 1500.0, 1800.0, 2700.0, 3960.0, 5000.0, 7500.0, 10620.0]
HV 20A | HV 20A | 20 | 0 | [10.0, 1.3, 0.3, 0.155, 0.1, 0.0555, 0.023, 0.01] | [10.0, 1.3, 0.161, 0.1, 0.0611, 0.0399, 0.0141, 0.01] | 0 | [60.0, 70.0, 80.0, 87.0, 94.0, 110.0, 150.0, 216.0] | [120.0, 150.0, 200.0, 223.0, 260.0, 300.0, 450.0, 532.0]
HV 25A | HV 25A | 25 | 0 | [10.0, 2.512, 0.833, 0.299, 0.1, 0.0372, 0.0223, 0.01] | [10.0, 3.125, 0.597, 0.198, 0.1, 0.0378, 0.022, 0.01] | 0 | [75.0, 82.0, 90.0, 100.0, 124.0, 170.0, 200.0, 289.0] | [150.0, 170.0, 210.0, 250.0, 294.0, 400.0, 500.0, 711.0]
HV 31.5A | HV 31.5A | 31.5 | 0 | [10.0, 2.34, 0.722, 0.181, 0.1, 0.055, 0.0296, 0.01] | [10.0, 2.84, 0.368, 0.164, 0.1, 0.0621, 0.0378, 0.0195, 0.01] | 0 | [95.0, 110.0, 125.0, 150.0, 165.0, 200.0, 250.0, 390.0] | [189.0, 220.0, 300.0, 350.0, 393.0, 450.0, 530.0, 700.0, 960.0]
HV 40A | HV 40A | 40 | 0 | [10.0, 1.3, 0.161, 0.1, 0.0611, 0.0399, 0.0141, 0.01] | [10.0, 2.05, 0.369, 0.198, 0.1, 0.051, 0.0298, 0.01] | 0 | [120.0, 150.0, 200.0, 223.0, 260.0, 300.0, 450.0, 532.0] | [240.0, 300.0, 400.0, 450.0, 530.0, 650.0, 800.0, 1311.0]
HV 50A | HV 50A | 50 | 0 | [10.0, 3.215, 0.597, 0.198, 0.1, 0.0378, 0.022, 0.01] | [10.0, 3.64, 0.854, 0.281, 0.1, 0.0531, 0.022, 0.01] | 0 | [150.0, 170.0, 210.0, 250.0, 294.0, 400.0, 500.0, 711.0] | [300.0, 350.0, 450.0, 550.0, 700.0, 850.0, 1200.0, 1752.0]
HV 6.3A | HV 6.3A | 6.3 | 0 | [10.0, 1.39, 0.344, 0.168, 0.1, 0.056, 0.0263, 0.01] | [10.0, 1.711, 0.516, 0.198, 0.1, 0.0634, 0.0303, 0.01] | 0 | [19.0, 19.5, 20.4, 20.8, 22.0, 25.0, 32.0, 48.0] | [38.0, 40.0, 43.0, 48.0, 53.0, 60.0, 75.0, 118.0]
HV 63A | HV 63A | 63 | 0 | [10.0, 2.84, 0.368, 0.164, 0.1, 0.0621, 0.0378, 0.0195, 0.01] | [10.0, 1.82, 0.344, 0.1, 0.0467, 0.0269, 0.01] | 0 | [189.0, 220.0, 300.0, 350.0, 393.0, 450.0, 530.0, 700.0, 961.0] | [378.0, 500.0, 700.0, 934.0, 1200.0, 1500.0, 2366.0]
HV 80A | HV 80A | 80 | 0 | [10.0, 2.05, 0.369, 0.198, 0.1, 0.051, 0.0298, 0.01] | [10.0, 4.15, 1.03, 0.198, 0.1, 0.051, 0.0172, 0.01] | 0 | [240.0, 300.0, 400.0, 450.0, 530.0, 650.0, 800.0, 1311.0] | [480.0, 550.0, 700.0, 1000.0, 1260.0, 1600.0, 2500.0, 3227.0]
Siemens NH-1-100 | Siemens NH-1-100 | 100 | [5400.0, 2000.0, 400.0, 20.0, 1.0, 0.2, 0.012, 0.004] | 0 | 0 | [150.0, 190.0, 250.0, 430.0, 900.0, 1250.0, 2700.0, 3600.0] | 0 | 0
Siemens NH-1-125 | Siemens NH-1-125 | 125 | [4800.0, 120.0, 7.0, 0.1, 0.004] | 0 | 0 | [180.0, 400.0, 740.0, 2000.0, 4250.0] | 0 | 0
Siemens NH-1-16 | Siemens NH-1-16 | 16 | [4000.0, 400.0, 2.0, 0.1, 0.04, 0.01] | 0 | 0 | [26.0, 35.0, 75.0, 150.0, 200.0, 300.0] | 0 | 0
Siemens NH-1-160 | Siemens NH-1-160 | 160 | [4800.0, 120.0, 7.0, 0.1, 0.004] | 0 | 0 | [210.0, 500.0, 900.0, 2300.0, 5000.0] | 0 | 0
Siemens NH-1-25 | Siemens NH-1-25 | 25 | [4000.0, 1000.0, 10.0, 0.2, 0.02, 0.01] | 0 | 0 | [40.0, 50.0, 100.0, 210.0, 400.0, 500.0] | 0 | 0
Siemens NH-1-50 | Siemens NH-1-50 | 50 | [4000.0, 40.0, 4.0, 1.0, 0.02, 0.01] | 0 | 0 | [86.0, 200.0, 300.0, 400.0, 1000.0, 1280.0] | 0 | 0
Siemens NH-1-63 | Siemens NH-1-63 | 63 | [4000.0, 100.0, 10.0, 2.0, 0.04, 0.01] | 0 | 0 | [100.0, 200.0, 300.0, 400.0, 1000.0, 1500.0] | 0 | 0
Siemens NH-1-80 | Siemens NH-1-80 | 80 | [4800.0, 120.0, 7.0, 0.1, 0.01] | 0 | 0 | [150.58, 250.0, 450.0, 1150.0, 2470.0] | 0 | 0
Siemens NH-2-1000 | Siemens NH-2-1000 | 1000 | [4800.0, 120.0, 7.0, 0.1, 0.004] | 0 | 0 | [1900.0, 3500.0, 8400.0, 24000.0, 52000.0] | 0 | 0
Siemens NH-2-200 | Siemens NH-2-200 | 200 | [4800.0, 120.0, 7.0, 0.1, 0.004] | 0 | 0 | [280.0, 650.0, 1200.0, 3000.0, 7000.0] | 0 | 0
Siemens NH-2-224 | Siemens NH-2-224 | 224 | [4800.0, 120.0, 7.0, 0.2, 0.04, 0.004] | 0 | 0 | [400.0, 750.0, 1453.0, 3025.0, 4315.0, 7600.0] | 0 | 0
Siemens NH-2-250 | Siemens NH-2-250 | 250 | [4800.0, 120.0, 7.0, 0.1, 0.004] | 0 | 0 | [450.0, 800.0, 1650.0, 4000.0, 8500.0] | 0 | 0
Siemens NH-2-315 | Siemens NH-2-315 | 315 | [4800.0, 120.0, 7.0, 0.1, 0.004] | 0 | 0 | [550.0, 920.0, 1900.0, 5000.0, 11000.0] | 0 | 0
Siemens NH-2-355 | Siemens NH-2-355 | 355 | [4800.0, 120.0, 6.0, 0.1, 0.004] | 0 | 0 | [650.0, 1116.27, 2350.0, 5840.0, 12790.0] | 0 | 0
Siemens NH-2-400 | Siemens NH-2-400 | 400 | [4800.0, 120.0, 7.0, 0.1, 0.004] | 0 | 0 | [720.0, 1350.0, 2800.0, 6500.0, 15000.0] | 0 | 0
Siemens NH-2-425 | Siemens NH-2-425 | 425 | [4800.0, 120.0, 7.0, 0.1, 0.004] | 0 | 0 | [850.0, 1500.0, 3050.0, 7500.0, 16500.0] | 0 | 0
Siemens NH-2-630 | Siemens NH-2-630 | 630 | [4800.0, 120.0, 7.0, 0.1, 0.004] | 0 | 0 | [1200.0, 2000.0, 4800.0, 12000.0, 26000.0] | 0 | 0

## dtypes
| element | column | dtype
0 | bus | name | object
1 | bus | vn_kv | float64
2 | bus | type | object
3 | bus | zone | object
4 | bus | in_service | bool
5 | load | name | object
6 | load | bus | uint32
7 | load | p_mw | float64
8 | load | q_mvar | float64
9 | load | const_z_percent | float64
10 | load | const_i_percent | float64
11 | load | sn_mva | float64
12 | load | scaling | float64
13 | load | in_service | bool
14 | load | type | object
15 | ext_grid | name | object
16 | ext_grid | bus | uint32
17 | ext_grid | vm_pu | float64
18 | ext_grid | va_degree | float64
19 | ext_grid | slack_weight | float64
20 | ext_grid | in_service | bool
21 | line | name | object
22 | line | std_type | object
23 | line | from_bus | uint32
24 | line | to_bus | uint32
25 | line | length_km | float64
26 | line | r_ohm_per_km | float64
27 | line | x_ohm_per_km | float64
28 | line | c_nf_per_km | float64
29 | line | g_us_per_km | float64
30 | line | max_i_ka | float64
31 | line | df | float64
32 | line | parallel | uint32
33 | line | type | object
34 | line | in_service | bool
35 | trafo | name | object
36 | trafo | std_type | object
37 | trafo | hv_bus | uint32
38 | trafo | lv_bus | uint32
39 | trafo | sn_mva | float64
40 | trafo | vn_hv_kv | float64
41 | trafo | vn_lv_kv | float64
42 | trafo | vk_percent | float64
43 | trafo | vkr_percent | float64
44 | trafo | pfe_kw | float64
45 | trafo | i0_percent | float64
46 | trafo | shift_degree | float64
47 | trafo | tap_side | object
48 | trafo | tap_neutral | int32
49 | trafo | tap_min | int32
50 | trafo | tap_max | int32
51 | trafo | tap_step_percent | float64
52 | trafo | tap_step_degree | float64
53 | trafo | tap_pos | int32
54 | trafo | tap_phase_shifter | bool
55 | trafo | parallel | uint32
56 | trafo | df | float64
57 | trafo | in_service | bool
58 | line_geodata | coords | object
59 | bus_geodata | x | float64
60 | bus_geodata | y | float64
61 | bus_geodata | coords | object

## parameters
| version | format_version | converged | OPF_converged | name | f_hz | sn_mva
0 | 2.14.6 | 2.14.0 | FALSE | FALSE |  | 50 | 1