## bus
| name | vn_kv | type | zone | in_service
0 | bus_LV_745-7_0_4_node_0 | 0.4 | n |  | TRUE
1 | bus_LV_745-7_0_4_node_1 | 0.4 | n |  | TRUE
2 | bus_LV_745-7_0_4_node_2 | 0.4 | n |  | TRUE
3 | bus_LV_745-7_0_4_node_3 | 0.4 | n |  | TRUE
4 | bus_LV_745-7_0_4_node_4 | 0.4 | n |  | TRUE
5 | bus_LV_745-7_0_4_node_5 | 0.4 | n |  | TRUE
6 | bus_LV_745-7_0_4_node_6 | 0.4 | n |  | TRUE
7 | bus_LV_745-7_0_4_node_7 | 0.4 | n |  | TRUE
8 | bus_LV_745-7_0_4_node_8 | 0.4 | n |  | TRUE
9 | bus_LV_745-7_0_4_node_17 | 0.4 | n |  | TRUE
10 | bus_LV_745-7_0_4_node_10 | 0.4 | n |  | TRUE
11 | bus_LV_745-7_0_4_node_9 | 0.4 | n |  | TRUE
12 | bus_LV_745-7_0_4_node_19 | 0.4 | n |  | TRUE
13 | bus_LV_745-7_0_4_node_23 | 0.4 | n |  | TRUE
14 | bus_LV_745-7_0_4_node_31 | 0.4 | n |  | TRUE
15 | bus_LV_745-7_0_4_node_28 | 0.4 | n |  | TRUE
16 | bus_LV_745-7_0_4_node_11 | 0.4 | n |  | TRUE
17 | bus_LV_745-7_0_4_node_12 | 0.4 | n |  | TRUE
18 | bus_LV_745-7_0_4_node_18 | 0.4 | n |  | TRUE
19 | bus_LV_745-7_0_4_node_24 | 0.4 | n |  | TRUE
20 | bus_LV_745-7_0_4_node_72 | 0.4 | n |  | TRUE
21 | bus_LV_745-7_0_4_node_71 | 0.4 | n |  | TRUE
22 | bus_LV_745-7_0_4_node_70 | 0.4 | n |  | TRUE
23 | bus_LV_745-7_0_4_node_33 | 0.4 | n |  | TRUE
24 | bus_LV_745-7_0_4_node_29 | 0.4 | n |  | TRUE
25 | bus_LV_745-7_0_4_node_22 | 0.4 | n |  | TRUE
26 | bus_LV_745-7_0_4_node_34 | 0.4 | n |  | TRUE
27 | bus_LV_745-7_0_4_node_35 | 0.4 | n |  | TRUE
28 | bus_LV_745-7_0_4_node_25 | 0.4 | n |  | TRUE
29 | bus_LV_745-7_0_4_node_26 | 0.4 | n |  | TRUE
30 | bus_LV_745-7_0_4_node_27 | 0.4 | n |  | TRUE
31 | bus_LV_745-7_0_4_node_65 | 0.4 | n |  | TRUE
32 | bus_LV_745-7_0_4_node_48 | 0.4 | n |  | TRUE
33 | bus_LV_745-7_0_4_node_64 | 0.4 | n |  | TRUE
34 | bus_LV_745-7_0_4_node_30 | 0.4 | n |  | TRUE
35 | bus_LV_745-7_0_4_node_32 | 0.4 | n |  | TRUE
36 | bus_LV_745-7_0_4_node_69 | 0.4 | n |  | TRUE
37 | bus_LV_745-7_0_4_node_37 | 0.4 | n |  | TRUE
38 | bus_LV_745-7_0_4_node_46 | 0.4 | n |  | TRUE
39 | bus_LV_745-7_0_4_node_47 | 0.4 | n |  | TRUE
40 | bus_LV_745-7_0_4_node_38 | 0.4 | n |  | TRUE
41 | bus_LV_745-7_0_4_node_39 | 0.4 | n |  | TRUE
42 | bus_LV_745-7_0_4_node_40 | 0.4 | n |  | TRUE
43 | bus_LV_745-7_0_4_node_41 | 0.4 | n |  | TRUE
44 | bus_LV_745-7_0_4_node_42 | 0.4 | n |  | TRUE
45 | bus_LV_745-7_0_4_node_44 | 0.4 | n |  | TRUE
46 | bus_LV_745-7_0_4_node_45 | 0.4 | n |  | TRUE
47 | bus_LV_745-7_0_4_node_67 | 0.4 | n |  | TRUE
48 | bus_LV_745-7_0_4_node_49 | 0.4 | n |  | TRUE
49 | bus_LV_745-7_0_4_node_68 | 0.4 | n |  | TRUE
50 | bus_LV_745-7_0_4_node_66 | 0.4 | n |  | TRUE
51 | bus_LV_745-7_0_4_node_50 | 0.4 | n |  | TRUE
52 | bus_LV_745-7_0_4_node_51 | 0.4 | n |  | TRUE
53 | bus_LV_745-7_0_4_node_52 | 0.4 | n |  | TRUE
54 | bus_LV_745-7_0_4_node_53 | 0.4 | n |  | TRUE
55 | bus_LV_745-7_0_4_node_59 | 0.4 | n |  | TRUE
56 | bus_LV_745-7_0_4_node_56 | 0.4 | n |  | TRUE
57 | bus_LV_745-7_0_4_node_54 | 0.4 | n |  | TRUE
58 | bus_LV_745-7_0_4_node_55 | 0.4 | n |  | TRUE
59 | bus_LV_745-7_0_4_node_57 | 0.4 | n |  | TRUE
60 | bus_LV_745-7_0_4_node_58 | 0.4 | n |  | TRUE
61 | bus_LV_745-7_0_4_node_60 | 0.4 | n |  | TRUE
62 | bus_LV_745-7_0_4_node_61 | 0.4 | n |  | TRUE
63 | bus_LV_745-7_0_4_node_63 | 0.4 | n |  | TRUE
64 | bus_LV_745-7_0_4_node_62 | 0.4 | n |  | TRUE
65 | bus_MV_465_1_node_123 | 20 | n |  | TRUE

## load
| name | bus | p_mw | q_mvar | const_z_percent | const_i_percent | sn_mva | scaling | in_service | type
0 | LV_745-7_0_4_load_0 | 0 | 0.031931 | 0.0080026 | 0 | 0 |  | 1 | TRUE | wye
1 | LV_745-7_0_4_load_1 | 1 | 0.030245 | 0.0075801 | 0 | 0 |  | 1 | TRUE | wye
2 | LV_745-7_0_4_load_2 | 2 | 0.01117 | 0.0027995 | 0 | 0 |  | 1 | TRUE | wye
3 | LV_745-7_0_4_load_5 | 5 | 0.0045037 | 0.0011287 | 0 | 0 |  | 1 | TRUE | wye
4 | LV_745-7_0_4_load_7 | 7 | 0.0073587 | 0.0018443 | 0 | 0 |  | 1 | TRUE | wye
5 | LV_745-7_0_4_load_8 | 8 | 0.010515 | 0.0026352 | 0 | 0 |  | 1 | TRUE | wye
6 | LV_745-7_0_4_load_9 | 11 | 0.0088876 | 0.0022275 | 0 | 0 |  | 1 | TRUE | wye
7 | LV_745-7_0_4_load_23 | 13 | 0.010503 | 0.0026322 | 0 | 0 |  | 1 | TRUE | wye
8 | LV_745-7_0_4_load_31 | 14 | 0.0066903 | 0.0016767 | 0 | 0 |  | 1 | TRUE | wye
9 | LV_745-7_0_4_load_28 | 15 | 0.022098 | 0.0055383 | 0 | 0 |  | 1 | TRUE | wye
10 | LV_745-7_0_4_load_11 | 16 | 0.0058445 | 0.0014648 | 0 | 0 |  | 1 | TRUE | wye
11 | LV_745-7_0_4_load_12 | 17 | 0.049242 | 0.012341 | 0 | 0 |  | 1 | TRUE | wye
12 | LV_745-7_0_4_load_18 | 18 | 0.010418 | 0.0026109 | 0 | 0 |  | 1 | TRUE | wye
13 | LV_745-7_0_4_load_24 | 19 | 0.0067395 | 0.0016891 | 0 | 0 |  | 1 | TRUE | wye
14 | LV_745-7_0_4_load_72 | 20 | 0.0021338 | 0.00053478 | 0 | 0 |  | 1 | TRUE | wye
15 | LV_745-7_0_4_load_71 | 21 | 0.00050736 | 0.00012716 | 0 | 0 |  | 1 | TRUE | wye
16 | LV_745-7_0_4_load_70 | 22 | 0.00076854 | 0.00019261 | 0 | 0 |  | 1 | TRUE | wye
17 | LV_745-7_0_4_load_33 | 23 | 0.0062665 | 0.0015705 | 0 | 0 |  | 1 | TRUE | wye
18 | LV_745-7_0_4_load_29 | 24 | 0.010752 | 0.0026948 | 0 | 0 |  | 1 | TRUE | wye
19 | LV_745-7_0_4_load_22 | 25 | 0.012038 | 0.003017 | 0 | 0 |  | 1 | TRUE | wye
20 | LV_745-7_0_4_load_35 | 27 | 0.0039034 | 0.00097829 | 0 | 0 |  | 1 | TRUE | wye
21 | LV_745-7_0_4_load_26 | 29 | 0.0066702 | 0.0016717 | 0 | 0 |  | 1 | TRUE | wye
22 | LV_745-7_0_4_load_27 | 30 | 0.0044523 | 0.0011159 | 0 | 0 |  | 1 | TRUE | wye
23 | LV_745-7_0_4_load_48 | 32 | 0.0037411 | 0.00093762 | 0 | 0 |  | 1 | TRUE | wye
24 | LV_745-7_0_4_load_64 | 33 | 0.0021362 | 0.00053537 | 0 | 0 |  | 1 | TRUE | wye
25 | LV_745-7_0_4_load_32 | 35 | 0.013021 | 0.0032634 | 0 | 0 |  | 1 | TRUE | wye
26 | LV_745-7_0_4_load_69 | 36 | 0.0094828 | 0.0023766 | 0 | 0 |  | 1 | TRUE | wye
27 | LV_745-7_0_4_load_37 | 37 | 0.0039279 | 0.00098443 | 0 | 0 |  | 1 | TRUE | wye
28 | LV_745-7_0_4_load_46 | 38 | 0.0029905 | 0.0007495 | 0 | 0 |  | 1 | TRUE | wye
29 | LV_745-7_0_4_load_47 | 39 | 0.0048714 | 0.0012209 | 0 | 0 |  | 1 | TRUE | wye
30 | LV_745-7_0_4_load_38 | 40 | 0.0011819 | 0.0002962 | 0 | 0 |  | 1 | TRUE | wye
31 | LV_745-7_0_4_load_39 | 41 | 0.0019655 | 0.00049261 | 0 | 0 |  | 1 | TRUE | wye
32 | LV_745-7_0_4_load_41 | 43 | 0.0015956 | 0.00039989 | 0 | 0 |  | 1 | TRUE | wye
33 | LV_745-7_0_4_load_42 | 44 | 0.0051016 | 0.0012786 | 0 | 0 |  | 1 | TRUE | wye
34 | LV_745-7_0_4_load_44 | 45 | 0.0017866 | 0.00044776 | 0 | 0 |  | 1 | TRUE | wye
35 | LV_745-7_0_4_load_45 | 46 | 0.003294 | 0.00082554 | 0 | 0 |  | 1 | TRUE | wye
36 | LV_745-7_0_4_load_67 | 47 | 0.0019603 | 0.00049129 | 0 | 0 |  | 1 | TRUE | wye
37 | LV_745-7_0_4_load_49 | 48 | 0.0011325 | 0.00028384 | 0 | 0 |  | 1 | TRUE | wye
38 | LV_745-7_0_4_load_68 | 49 | 0.0030772 | 0.00077121 | 0 | 0 |  | 1 | TRUE | wye
39 | LV_745-7_0_4_load_66 | 50 | 0.0012756 | 0.00031969 | 0 | 0 |  | 1 | TRUE | wye
40 | LV_745-7_0_4_load_50 | 51 | 0.0029464 | 0.00073843 | 0 | 0 |  | 1 | TRUE | wye
41 | LV_745-7_0_4_load_51 | 52 | 0.0034101 | 0.00085466 | 0 | 0 |  | 1 | TRUE | wye
42 | LV_745-7_0_4_load_52 | 53 | 0.0034349 | 0.00086086 | 0 | 0 |  | 1 | TRUE | wye
43 | LV_745-7_0_4_load_59 | 55 | 0.0057986 | 0.0014533 | 0 | 0 |  | 1 | TRUE | wye
44 | LV_745-7_0_4_load_54 | 57 | 0.0021178 | 0.00053077 | 0 | 0 |  | 1 | TRUE | wye
45 | LV_745-7_0_4_load_55 | 58 | 0.0022106 | 0.00055402 | 0 | 0 |  | 1 | TRUE | wye
46 | LV_745-7_0_4_load_57 | 59 | 0.0031379 | 0.00078644 | 0 | 0 |  | 1 | TRUE | wye
47 | LV_745-7_0_4_load_58 | 60 | 0.0011813 | 0.00029605 | 0 | 0 |  | 1 | TRUE | wye
48 | LV_745-7_0_4_load_60 | 61 | 0.0014535 | 0.00036427 | 0 | 0 |  | 1 | TRUE | wye
49 | LV_745-7_0_4_load_61 | 62 | 0.0015384 | 0.00038556 | 0 | 0 |  | 1 | TRUE | wye
50 | LV_745-7_0_4_load_63 | 63 | 0.0028073 | 0.00070356 | 0 | 0 |  | 1 | TRUE | wye
51 | LV_745-7_0_4_load_62 | 64 | 0.0020739 | 0.00051976 | 0 | 0 |  | 1 | TRUE | wye

## ext_grid
| name | bus | vm_pu | va_degree | slack_weight | in_service
0 |  | 1 | 1 | 0 | 1 | TRUE

## line
| name | std_type | from_bus | to_bus | length_km | r_ohm_per_km | x_ohm_per_km | c_nf_per_km | g_us_per_km | max_i_ka | df | parallel | type | in_service
0 | LV_745-7_0_4_line_0 |  | 0 | 1 | 0.038979 | 0.125 | 0.08 | 261 | 0 | 0.364 | 1 | 2 | cs | TRUE
1 | LV_745-7_0_4_line_1 |  | 0 | 2 | 0.019455 | 0.125 | 0.08 | 261 | 0 | 0.364 | 1 | 2 | cs | TRUE
2 | LV_745-7_0_4_line_2 |  | 1 | 3 | 0.022041 | 0.125 | 0.08 | 261 | 0 | 0.364 | 1 | 2 | cs | TRUE
3 | LV_745-7_0_4_line_3 |  | 2 | 4 | 0.032014 | 0.125 | 0.08 | 261 | 0 | 0.364 | 1 | 2 | cs | TRUE
4 | LV_745-7_0_4_line_4 |  | 3 | 5 | 0.021353 | 0.125 | 0.08 | 261 | 0 | 0.364 | 1 | 1 | cs | TRUE
5 | LV_745-7_0_4_line_5 |  | 3 | 6 | 0.080546 | 0.125 | 0.08 | 261 | 0 | 0.364 | 1 | 1 | cs | TRUE
6 | LV_745-7_0_4_line_6 |  | 4 | 7 | 0.0015783 | 0.125 | 0.08 | 261 | 0 | 0.364 | 1 | 1 | cs | TRUE
7 | LV_745-7_0_4_line_7 |  | 4 | 8 | 0.034829 | 0.125 | 0.08 | 261 | 0 | 0.364 | 1 | 1 | cs | TRUE
8 | LV_745-7_0_4_line_8 |  | 5 | 9 | 0.01072 | 0.125 | 0.08 | 261 | 0 | 0.364 | 1 | 1 | cs | TRUE
9 | LV_745-7_0_4_line_9 |  | 6 | 10 | 0.021918 | 0.125 | 0.08 | 261 | 0 | 0.364 | 1 | 1 | cs | TRUE
10 | LV_745-7_0_4_line_10 |  | 6 | 11 | 0.043811 | 0.125 | 0.08 | 261 | 0 | 0.364 | 1 | 1 | cs | TRUE
11 | LV_745-7_0_4_line_11 |  | 7 | 12 | 0.024967 | 0.125 | 0.08 | 261 | 0 | 0.364 | 1 | 1 | cs | TRUE
12 | LV_745-7_0_4_line_12 |  | 8 | 13 | 0.047863 | 0.125 | 0.08 | 261 | 0 | 0.364 | 1 | 1 | cs | TRUE
13 | LV_745-7_0_4_line_13 |  | 9 | 14 | 0.017702 | 0.125 | 0.08 | 261 | 0 | 0.364 | 1 | 1 | cs | TRUE
14 | LV_745-7_0_4_line_14 |  | 9 | 15 | 0.009879 | 0.125 | 0.08 | 261 | 0 | 0.364 | 1 | 1 | cs | TRUE
15 | LV_745-7_0_4_line_15 |  | 10 | 16 | 0.048497 | 0.125 | 0.08 | 261 | 0 | 0.364 | 1 | 1 | cs | TRUE
16 | LV_745-7_0_4_line_16 |  | 10 | 17 | 0.003693 | 0.125 | 0.08 | 261 | 0 | 0.364 | 1 | 1 | cs | TRUE
17 | LV_745-7_0_4_line_17 |  | 12 | 18 | 0.019533 | 0.125 | 0.08 | 261 | 0 | 0.364 | 1 | 1 | cs | TRUE
18 | LV_745-7_0_4_line_18 |  | 13 | 19 | 0.009451 | 0.125 | 0.08 | 261 | 0 | 0.364 | 1 | 1 | cs | TRUE
19 | LV_745-7_0_4_line_19 |  | 14 | 23 | 0.0059785 | 0.125 | 0.08 | 261 | 0 | 0.364 | 1 | 1 | cs | TRUE
20 | LV_745-7_0_4_line_20 |  | 15 | 24 | 0.017165 | 0.125 | 0.08 | 261 | 0 | 0.364 | 1 | 1 | cs | TRUE
21 | LV_745-7_0_4_line_21 |  | 16 | 20 | 0.023184 | 0.125 | 0.08 | 261 | 0 | 0.364 | 1 | 1 | cs | TRUE
22 | LV_745-7_0_4_line_22 |  | 19 | 28 | 0.00947 | 0.125 | 0.08 | 261 | 0 | 0.364 | 1 | 1 | cs | TRUE
23 | LV_745-7_0_4_line_23 |  | 20 | 21 | 0.074464 | 0.125 | 0.08 | 261 | 0 | 0.364 | 1 | 1 | cs | TRUE
24 | LV_745-7_0_4_line_24 |  | 21 | 22 | 0.052989 | 0.125 | 0.08 | 261 | 0 | 0.364 | 1 | 1 | cs | TRUE
25 | LV_745-7_0_4_line_25 |  | 24 | 34 | 0.021644 | 0.125 | 0.08 | 261 | 0 | 0.364 | 1 | 1 | cs | TRUE
26 | LV_745-7_0_4_line_26 |  | 25 | 26 | 0.032539 | 0.125 | 0.08 | 261 | 0 | 0.364 | 1 | 1 | cs | TRUE
27 | LV_745-7_0_4_line_27 |  | 26 | 27 | 0.025644 | 0.125 | 0.08 | 261 | 0 | 0.364 | 1 | 1 | cs | TRUE
28 | LV_745-7_0_4_line_28 |  | 27 | 30 | 0.013626 | 0.125 | 0.08 | 261 | 0 | 0.364 | 1 | 1 | cs | TRUE
29 | LV_745-7_0_4_line_29 |  | 28 | 29 | 0.014085 | 0.125 | 0.08 | 261 | 0 | 0.364 | 1 | 1 | cs | TRUE
30 | LV_745-7_0_4_line_30 |  | 28 | 30 | 0.040011 | 0.125 | 0.08 | 261 | 0 | 0.364 | 1 | 1 | cs | TRUE
31 | LV_745-7_0_4_line_31 |  | 29 | 31 | 0.026199 | 0.125 | 0.08 | 261 | 0 | 0.364 | 1 | 1 | cs | TRUE
32 | LV_745-7_0_4_line_32 |  | 31 | 32 | 0.014647 | 0.125 | 0.08 | 261 | 0 | 0.364 | 1 | 1 | cs | TRUE
33 | LV_745-7_0_4_line_33 |  | 31 | 33 | 0.012647 | 0.125 | 0.08 | 261 | 0 | 0.364 | 1 | 1 | cs | TRUE
34 | LV_745-7_0_4_line_34 |  | 32 | 39 | 0.0013296 | 0.125 | 0.08 | 261 | 0 | 0.364 | 1 | 1 | cs | TRUE
35 | LV_745-7_0_4_line_35 |  | 33 | 64 | 0.019146 | 0.125 | 0.08 | 261 | 0 | 0.364 | 1 | 1 | cs | TRUE
36 | LV_745-7_0_4_line_36 |  | 34 | 35 | 0.055785 | 0.125 | 0.08 | 261 | 0 | 0.364 | 1 | 1 | cs | TRUE
37 | LV_745-7_0_4_line_37 |  | 35 | 36 | 0.061924 | 0.125 | 0.08 | 261 | 0 | 0.364 | 1 | 1 | cs | TRUE
38 | LV_745-7_0_4_line_38 |  | 37 | 38 | 0.0013273 | 0.125 | 0.08 | 261 | 0 | 0.364 | 1 | 1 | cs | TRUE
39 | LV_745-7_0_4_line_39 |  | 38 | 39 | 0.019213 | 0.125 | 0.08 | 261 | 0 | 0.364 | 1 | 1 | cs | TRUE
40 | LV_745-7_0_4_line_40 |  | 40 | 41 | 0.020132 | 0.125 | 0.08 | 261 | 0 | 0.364 | 1 | 1 | cs | TRUE
41 | LV_745-7_0_4_line_41 |  | 40 | 42 | 0.0016036 | 0.125 | 0.08 | 261 | 0 | 0.364 | 1 | 1 | cs | TRUE
42 | LV_745-7_0_4_line_42 |  | 41 | 43 | 0.0076462 | 0.125 | 0.08 | 261 | 0 | 0.364 | 1 | 1 | cs | TRUE
43 | LV_745-7_0_4_line_43 |  | 42 | 44 | 0.024451 | 0.125 | 0.08 | 261 | 0 | 0.364 | 1 | 1 | cs | TRUE
44 | LV_745-7_0_4_line_44 |  | 43 | 45 | 0.019886 | 0.125 | 0.08 | 261 | 0 | 0.364 | 1 | 1 | cs | TRUE
45 | LV_745-7_0_4_line_45 |  | 44 | 46 | 0.0069835 | 0.125 | 0.08 | 261 | 0 | 0.364 | 1 | 1 | cs | TRUE
46 | LV_745-7_0_4_line_46 |  | 45 | 47 | 0.0020692 | 0.125 | 0.08 | 261 | 0 | 0.364 | 1 | 1 | cs | TRUE
47 | LV_745-7_0_4_line_47 |  | 46 | 48 | 0.0083409 | 0.125 | 0.08 | 261 | 0 | 0.364 | 1 | 1 | cs | TRUE
48 | LV_745-7_0_4_line_48 |  | 47 | 50 | 0.014782 | 0.125 | 0.08 | 261 | 0 | 0.364 | 1 | 1 | cs | TRUE
49 | LV_745-7_0_4_line_49 |  | 48 | 49 | 0.1161 | 0.125 | 0.08 | 261 | 0 | 0.364 | 1 | 1 | cs | TRUE
50 | LV_745-7_0_4_line_50 |  | 50 | 62 | 0.003614 | 0.125 | 0.08 | 261 | 0 | 0.364 | 1 | 1 | cs | TRUE
51 | LV_745-7_0_4_line_51 |  | 51 | 52 | 0.024423 | 0.125 | 0.08 | 261 | 0 | 0.364 | 1 | 1 | cs | TRUE
52 | LV_745-7_0_4_line_52 |  | 52 | 53 | 0.025868 | 0.125 | 0.08 | 261 | 0 | 0.364 | 1 | 1 | cs | TRUE
53 | LV_745-7_0_4_line_53 |  | 53 | 54 | 0.021787 | 0.125 | 0.08 | 261 | 0 | 0.364 | 1 | 1 | cs | TRUE
54 | LV_745-7_0_4_line_54 |  | 54 | 55 | 0.032858 | 0.125 | 0.08 | 261 | 0 | 0.364 | 1 | 1 | cs | TRUE
55 | LV_745-7_0_4_line_55 |  | 55 | 56 | 0.0065122 | 0.125 | 0.08 | 261 | 0 | 0.364 | 1 | 1 | cs | TRUE
56 | LV_745-7_0_4_line_56 |  | 56 | 60 | 0.017802 | 0.125 | 0.08 | 261 | 0 | 0.364 | 1 | 1 | cs | TRUE
57 | LV_745-7_0_4_line_57 |  | 56 | 57 | 0.021991 | 0.125 | 0.08 | 261 | 0 | 0.364 | 1 | 1 | cs | TRUE
58 | LV_745-7_0_4_line_58 |  | 57 | 58 | 0.0033174 | 0.125 | 0.08 | 261 | 0 | 0.364 | 1 | 1 | cs | TRUE
59 | LV_745-7_0_4_line_59 |  | 58 | 59 | 0.021018 | 0.125 | 0.08 | 261 | 0 | 0.364 | 1 | 1 | cs | TRUE
60 | LV_745-7_0_4_line_60 |  | 59 | 61 | 0.0050748 | 0.125 | 0.08 | 261 | 0 | 0.364 | 1 | 1 | cs | TRUE
61 | LV_745-7_0_4_line_61 |  | 60 | 62 | 0.012888 | 0.125 | 0.08 | 261 | 0 | 0.364 | 1 | 1 | cs | TRUE
62 | LV_745-7_0_4_line_62 |  | 61 | 63 | 0.015604 | 0.125 | 0.08 | 261 | 0 | 0.364 | 1 | 1 | cs | TRUE
63 | LV_745-7_0_4_line_63 |  | 63 | 64 | 0.0072076 | 0.125 | 0.08 | 261 | 0 | 0.364 | 1 | 1 | cs | TRUE

## trafo
| name | std_type | hv_bus | lv_bus | sn_mva | vn_hv_kv | vn_lv_kv | vk_percent | vkr_percent | pfe_kw | i0_percent | shift_degree | tap_side | tap_neutral | tap_min | tap_max | tap_step_percent | tap_step_degree | tap_pos | tap_phase_shifter | parallel | df | in_service
0 | LV_745-7_0_4_trafo_1 | 0.63 MVA 20/0.4 kV | 65 | 1 | 0.63 | 20 | 0.4 | 6 | 1.206 | 1.65 | 0.2619 | 150 | hv | 0 | -2 | 2 | 2.5 | 0 | 0 | FALSE | 1 | 1 | TRUE

## line_geodata
| x0 | y0 | x1 | y1 | x2 | y2 | x3 | y3
0 | 2585545.8552 | 1218724.2134 | 2585583.4587 | 1218713.9494
1 | 2585545.8552 | 1218724.2134 | 2585527.0864 | 1218729.3365
2 | 2585604.7217 | 1218708.1455 | 2585583.4587 | 1218713.9494
3 | 2585495.6842 | 1218735.2826 | 2585516.2804 | 1218732.2861 | 2585527.0864 | 1218729.3365
4 | 2585604.7217 | 1218708.1455 | 2585610.5565 | 1218728.6857
5 | 2585604.7217 | 1218708.1455 | 2585654.4711 | 1218694.5615 | 2585682.6757 | 1218687.0223
6 | 2585495.6842 | 1218735.2826 | 2585494.1112 | 1218735.4114
7 | 2585495.6842 | 1218735.2826 | 2585496.8407 | 1218724.1067 | 2585499.2715 | 1218700.6391
8 | 2585613.4858 | 1218738.9975 | 2585610.5565 | 1218728.6857
9 | 2585703.8341 | 1218681.0789 | 2585682.6757 | 1218687.0223
10 | 2585682.6757 | 1218687.0223 | 2585680.3107 | 1218678.7343 | 2585670.0418 | 1218681.394 | 2585663.2875 | 1218657.7557
11 | 2585469.2276 | 1218737.4487 | 2585494.1112 | 1218735.4114
12 | 2585504.2027 | 1218653.0306 | 2585499.2715 | 1218700.6391
13 | 2585613.4858 | 1218738.9975 | 2585596.6337 | 1218744.4154
14 | 2585613.4858 | 1218738.9975 | 2585615.4274 | 1218738.5592 | 2585617.5239 | 1218746.1639
15 | 2585703.8341 | 1218681.0789 | 2585705.0369 | 1218685.7898 | 2585717.0087 | 1218727.7501
16 | 2585703.8341 | 1218681.0789 | 2585707.3963 | 1218680.105
17 | 2585469.2276 | 1218737.4487 | 2585463.9459 | 1218737.4617 | 2585449.713 | 1218736.7321
18 | 2585505.1764 | 1218643.6298 | 2585504.2027 | 1218653.0306
19 | 2585590.9421 | 1218746.2453 | 2585596.6337 | 1218744.4154
20 | 2585622.0859 | 1218762.7117 | 2585617.5239 | 1218746.1639
21 | 2585717.0087 | 1218727.7501 | 2585724.7291 | 1218705.8893
22 | 2585506.1521 | 1218634.2102 | 2585505.1764 | 1218643.6298
23 | 2585796.4655 | 1218685.9205 | 2585724.7291 | 1218705.8893
24 | 2585827.6497 | 1218728.7615 | 2585796.4655 | 1218685.9205
25 | 2585627.8381 | 1218783.5771 | 2585622.0859 | 1218762.7117
26 | 2585427.462 | 1218624.5533 | 2585425.3698 | 1218634.7309 | 2585429.5583 | 1218646.8275 | 2585426.6878 | 1218655.7234
27 | 2585427.462 | 1218624.5533 | 2585452.9149 | 1218627.6769
28 | 2585452.9149 | 1218627.6769 | 2585466.4394 | 1218629.3366
29 | 2585506.1521 | 1218634.2102 | 2585507.97 | 1218620.243
30 | 2585506.1521 | 1218634.2102 | 2585466.4394 | 1218629.3366
31 | 2585511.3514 | 1218594.2635 | 2585507.97 | 1218620.243
32 | 2585511.3514 | 1218594.2635 | 2585496.8926 | 1218591.9249
33 | 2585511.3514 | 1218594.2635 | 2585512.3005 | 1218585.1782 | 2585512.6651 | 1218581.6853
34 | 2585495.5801 | 1218591.7127 | 2585496.8926 | 1218591.9249
35 | 2585514.6524 | 1218562.6431 | 2585512.6651 | 1218581.6853
36 | 2585627.8381 | 1218783.5771 | 2585574.0119 | 1218798.2287
37 | 2585574.0119 | 1218798.2287 | 2585514.2618 | 1218814.4929
38 | 2585475.3031 | 1218588.4331 | 2585476.6133 | 1218588.645
39 | 2585495.5801 | 1218591.7127 | 2585476.6133 | 1218588.645
40 | 2585599.7553 | 1218474.7999 | 2585604.9183 | 1218473.7997 | 2585618.8738 | 1218468.6577
41 | 2585620.3786 | 1218468.1033 | 2585618.8738 | 1218468.6577
42 | 2585592.2487 | 1218476.2541 | 2585599.7553 | 1218474.7999
43 | 2585620.3786 | 1218468.1033 | 2585644.7903 | 1218469.4861
44 | 2585572.7253 | 1218480.0363 | 2585592.2487 | 1218476.2541
45 | 2585644.7903 | 1218469.4861 | 2585651.7626 | 1218469.881
46 | 2585570.6939 | 1218480.4298 | 2585572.7253 | 1218480.0363
47 | 2585660.0902 | 1218470.3528 | 2585651.7626 | 1218469.881
48 | 2585570.6939 | 1218480.4298 | 2585565.5723 | 1218481.422 | 2585556.1714 | 1218483.1873
49 | 2585660.0902 | 1218470.3528 | 2585747.1276 | 1218547.185
50 | 2585552.6194 | 1218483.8543 | 2585556.1714 | 1218483.1873
51 | 2585471.8043 | 1218548.1372 | 2585476.246 | 1218524.122
52 | 2585476.246 | 1218524.122 | 2585480.9506 | 1218498.6852
53 | 2585484.9131 | 1218477.2612 | 2585480.9506 | 1218498.6852
54 | 2585484.9131 | 1218477.2612 | 2585502.7806 | 1218484.6216 | 2585511.2329 | 1218486.9356 | 2585515.9359 | 1218487.7373
55 | 2585522.3555 | 1218488.8317 | 2585515.9359 | 1218487.7373
56 | 2585522.3555 | 1218488.8317 | 2585531.0807 | 1218487.8987 | 2585539.9528 | 1218486.2328
57 | 2585522.3555 | 1218488.8317 | 2585520.0729 | 1218510.7038
58 | 2585520.0729 | 1218510.7038 | 2585519.7285 | 1218514.0032
59 | 2585517.5469 | 1218534.9077 | 2585519.7285 | 1218514.0032
60 | 2585517.5469 | 1218534.9077 | 2585517.0201 | 1218539.9552
61 | 2585552.6194 | 1218483.8543 | 2585539.9528 | 1218486.2328
62 | 2585517.0201 | 1218539.9552 | 2585515.4005 | 1218555.4744
63 | 2585514.6524 | 1218562.6431 | 2585515.4005 | 1218555.4744

## bus_geodata
| x | y | coords
0 | 2585545.8552 | 1218724.2135
1 | 2585583.4587 | 1218713.9494
2 | 2585527.0864 | 1218729.3365
3 | 2585604.7217 | 1218708.1455
4 | 2585495.6842 | 1218735.2826
5 | 2585610.5565 | 1218728.6857
6 | 2585682.6757 | 1218687.0223
7 | 2585494.1112 | 1218735.4114
8 | 2585499.2715 | 1218700.6391
9 | 2585613.4858 | 1218738.9975
10 | 2585703.8341 | 1218681.0789
11 | 2585663.2875 | 1218657.7557
12 | 2585469.2276 | 1218737.4487
13 | 2585504.2027 | 1218653.0306
14 | 2585596.6337 | 1218744.4154
15 | 2585617.5239 | 1218746.1639
16 | 2585717.0087 | 1218727.7501
17 | 2585707.3963 | 1218680.105
18 | 2585449.713 | 1218736.7321
19 | 2585505.1764 | 1218643.6298
20 | 2585724.7291 | 1218705.8893
21 | 2585796.4655 | 1218685.9205
22 | 2585827.6498 | 1218728.7615
23 | 2585590.9421 | 1218746.2453
24 | 2585622.0859 | 1218762.7117
25 | 2585426.6878 | 1218655.7234
26 | 2585427.462 | 1218624.5533
27 | 2585452.9149 | 1218627.6769
28 | 2585506.1521 | 1218634.2102
29 | 2585507.97 | 1218620.243
30 | 2585466.4394 | 1218629.3366
31 | 2585511.3514 | 1218594.2635
32 | 2585496.8926 | 1218591.9249
33 | 2585512.6651 | 1218581.6853
34 | 2585627.8381 | 1218783.5771
35 | 2585574.0119 | 1218798.2287
36 | 2585514.2618 | 1218814.4929
37 | 2585475.3031 | 1218588.4331
38 | 2585476.6133 | 1218588.645
39 | 2585495.5801 | 1218591.7127
40 | 2585618.8738 | 1218468.6577
41 | 2585599.7553 | 1218474.7999
42 | 2585620.3786 | 1218468.1033
43 | 2585592.2487 | 1218476.2541
44 | 2585644.7903 | 1218469.4861
45 | 2585572.7253 | 1218480.0363
46 | 2585651.7626 | 1218469.881
47 | 2585570.6939 | 1218480.4298
48 | 2585660.0902 | 1218470.3528
49 | 2585747.1276 | 1218547.185
50 | 2585556.1714 | 1218483.1873
51 | 2585471.8043 | 1218548.1372
52 | 2585476.246 | 1218524.122
53 | 2585480.9506 | 1218498.6852
54 | 2585484.9131 | 1218477.2612
55 | 2585515.9359 | 1218487.7373
56 | 2585522.3555 | 1218488.8317
57 | 2585520.0729 | 1218510.7038
58 | 2585519.7285 | 1218514.0032
59 | 2585517.5469 | 1218534.9077
60 | 2585539.9528 | 1218486.2328
61 | 2585517.0201 | 1218539.9552
62 | 2585552.6194 | 1218483.8543
63 | 2585515.4005 | 1218555.4744
64 | 2585514.6524 | 1218562.6431
65 | 2585604.7217 | 1218708.1455

## line_std_types
| c_nf_per_km | r_ohm_per_km | x_ohm_per_km | max_i_ka | type | q_mm2 | alpha | voltage_rating
NAYY 4x50 SE | 210 | 0.642 | 0.083 | 0.142 | cs | 50 | 0.00403 | LV
NAYY 4x120 SE | 264 | 0.225 | 0.08 | 0.242 | cs | 120 | 0.00403 | LV
NAYY 4x150 SE | 261 | 0.208 | 0.08 | 0.27 | cs | 150 | 0.00403 | LV
NA2XS2Y 1x95 RM/25 12/20 kV | 216 | 0.313 | 0.132 | 0.252 | cs | 95 | 0.00403 | MV
NA2XS2Y 1x185 RM/25 12/20 kV | 273 | 0.161 | 0.117 | 0.362 | cs | 185 | 0.00403 | MV
NA2XS2Y 1x240 RM/25 12/20 kV | 304 | 0.122 | 0.112 | 0.421 | cs | 240 | 0.00403 | MV
NA2XS2Y 1x95 RM/25 6/10 kV | 315 | 0.313 | 0.123 | 0.249 | cs | 95 | 0.00403 | MV
NA2XS2Y 1x185 RM/25 6/10 kV | 406 | 0.161 | 0.11 | 0.358 | cs | 185 | 0.00403 | MV
NA2XS2Y 1x240 RM/25 6/10 kV | 456 | 0.122 | 0.105 | 0.416 | cs | 240 | 0.00403 | MV
NA2XS2Y 1x150 RM/25 12/20 kV | 250 | 0.206 | 0.116 | 0.319 | cs | 150 | 0.00403 | MV
NA2XS2Y 1x120 RM/25 12/20 kV | 230 | 0.253 | 0.119 | 0.283 | cs | 120 | 0.00403 | MV
NA2XS2Y 1x70 RM/25 12/20 kV | 190 | 0.443 | 0.132 | 0.22 | cs | 70 | 0.00403 | MV
NA2XS2Y 1x150 RM/25 6/10 kV | 360 | 0.206 | 0.11 | 0.315 | cs | 150 | 0.00403 | MV
NA2XS2Y 1x120 RM/25 6/10 kV | 340 | 0.253 | 0.113 | 0.28 | cs | 120 | 0.00403 | MV
NA2XS2Y 1x70 RM/25 6/10 kV | 280 | 0.443 | 0.123 | 0.217 | cs | 70 | 0.00403 | MV
N2XS(FL)2Y 1x120 RM/35 64/110 kV | 112 | 0.153 | 0.166 | 0.366 | cs | 120 | 0.00393 | HV
N2XS(FL)2Y 1x185 RM/35 64/110 kV | 125 | 0.099 | 0.156 | 0.457 | cs | 185 | 0.00393 | HV
N2XS(FL)2Y 1x240 RM/35 64/110 kV | 135 | 0.075 | 0.149 | 0.526 | cs | 240 | 0.00393 | HV
N2XS(FL)2Y 1x300 RM/35 64/110 kV | 144 | 0.06 | 0.144 | 0.588 | cs | 300 | 0.00393 | HV
15-AL1/3-ST1A 0.4 | 11 | 1.8769 | 0.35 | 0.105 | ol | 16 | 0.00403 | LV
24-AL1/4-ST1A 0.4 | 11.25 | 1.2012 | 0.335 | 0.14 | ol | 24 | 0.00403 | LV
48-AL1/8-ST1A 0.4 | 12.2 | 0.5939 | 0.3 | 0.21 | ol | 48 | 0.00403 | LV
94-AL1/15-ST1A 0.4 | 13.2 | 0.306 | 0.29 | 0.35 | ol | 94 | 0.00403 | LV
34-AL1/6-ST1A 10.0 | 9.7 | 0.8342 | 0.36 | 0.17 | ol | 34 | 0.00403 | MV
48-AL1/8-ST1A 10.0 | 10.1 | 0.5939 | 0.35 | 0.21 | ol | 48 | 0.00403 | MV
70-AL1/11-ST1A 10.0 | 10.4 | 0.4132 | 0.339 | 0.29 | ol | 70 | 0.00403 | MV
94-AL1/15-ST1A 10.0 | 10.75 | 0.306 | 0.33 | 0.35 | ol | 94 | 0.00403 | MV
122-AL1/20-ST1A 10.0 | 11.1 | 0.2376 | 0.323 | 0.41 | ol | 122 | 0.00403 | MV
149-AL1/24-ST1A 10.0 | 11.25 | 0.194 | 0.315 | 0.47 | ol | 149 | 0.00403 | MV
34-AL1/6-ST1A 20.0 | 9.15 | 0.8342 | 0.382 | 0.17 | ol | 34 | 0.00403 | MV
48-AL1/8-ST1A 20.0 | 9.5 | 0.5939 | 0.372 | 0.21 | ol | 48 | 0.00403 | MV
70-AL1/11-ST1A 20.0 | 9.7 | 0.4132 | 0.36 | 0.29 | ol | 70 | 0.00403 | MV
94-AL1/15-ST1A 20.0 | 10 | 0.306 | 0.35 | 0.35 | ol | 94 | 0.00403 | MV
122-AL1/20-ST1A 20.0 | 10.3 | 0.2376 | 0.344 | 0.41 | ol | 122 | 0.00403 | MV
149-AL1/24-ST1A 20.0 | 10.5 | 0.194 | 0.337 | 0.47 | ol | 149 | 0.00403 | MV
184-AL1/30-ST1A 20.0 | 10.75 | 0.1571 | 0.33 | 0.535 | ol | 184 | 0.00403 | MV
243-AL1/39-ST1A 20.0 | 11 | 0.1188 | 0.32 | 0.645 | ol | 243 | 0.00403 | MV
48-AL1/8-ST1A 110.0 | 8 | 0.5939 | 0.46 | 0.21 | ol | 48 | 0.00403 | HV
70-AL1/11-ST1A 110.0 | 8.4 | 0.4132 | 0.45 | 0.29 | ol | 70 | 0.00403 | HV
94-AL1/15-ST1A 110.0 | 8.65 | 0.306 | 0.44 | 0.35 | ol | 94 | 0.00403 | HV
122-AL1/20-ST1A 110.0 | 8.5 | 0.2376 | 0.43 | 0.41 | ol | 122 | 0.00403 | HV
149-AL1/24-ST1A 110.0 | 8.75 | 0.194 | 0.41 | 0.47 | ol | 149 | 0.00403 | HV
184-AL1/30-ST1A 110.0 | 8.8 | 0.1571 | 0.4 | 0.535 | ol | 184 | 0.00403 | HV
243-AL1/39-ST1A 110.0 | 9 | 0.1188 | 0.39 | 0.645 | ol | 243 | 0.00403 | HV
305-AL1/39-ST1A 110.0 | 9.2 | 0.0949 | 0.38 | 0.74 | ol | 305 | 0.00403 | HV
490-AL1/64-ST1A 110.0 | 9.75 | 0.059 | 0.37 | 0.96 | ol | 490 | 0.00403 | HV
679-AL1/86-ST1A 110.0 | 9.95 | 0.042 | 0.36 | 1.15 | ol | 679 | 0.00403 | HV
490-AL1/64-ST1A 220.0 | 10 | 0.059 | 0.285 | 0.96 | ol | 490 | 0.00403 | HV
679-AL1/86-ST1A 220.0 | 11.7 | 0.042 | 0.275 | 1.15 | ol | 679 | 0.00403 | HV
490-AL1/64-ST1A 380.0 | 11 | 0.059 | 0.253 | 0.96 | ol | 490 | 0.00403 | HV
679-AL1/86-ST1A 380.0 | 14.6 | 0.042 | 0.25 | 1.15 | ol | 679 | 0.00403 | HV

## trafo_std_types
| i0_percent | pfe_kw | vkr_percent | sn_mva | vn_lv_kv | vn_hv_kv | vk_percent | shift_degree | vector_group | tap_side | tap_neutral | tap_min | tap_max | tap_step_degree | tap_step_percent | tap_phase_shifter
160 MVA 380/110 kV | 0.06 | 60 | 0.25 | 160 | 110 | 380 | 12.2 | 0 | Yy0 | hv | 0 | -9 | 9 | 0 | 1.5 | FALSE
100 MVA 220/110 kV | 0.06 | 55 | 0.26 | 100 | 110 | 220 | 12 | 0 | Yy0 | hv | 0 | -9 | 9 | 0 | 1.5 | FALSE
63 MVA 110/20 kV | 0.04 | 22 | 0.32 | 63 | 20 | 110 | 18 | 150 | YNd5 | hv | 0 | -9 | 9 | 0 | 1.5 | FALSE
40 MVA 110/20 kV | 0.05 | 18 | 0.34 | 40 | 20 | 110 | 16.2 | 150 | YNd5 | hv | 0 | -9 | 9 | 0 | 1.5 | FALSE
25 MVA 110/20 kV | 0.07 | 14 | 0.41 | 25 | 20 | 110 | 12 | 150 | YNd5 | hv | 0 | -9 | 9 | 0 | 1.5 | FALSE
63 MVA 110/10 kV | 0.04 | 22 | 0.32 | 63 | 10 | 110 | 18 | 150 | YNd5 | hv | 0 | -9 | 9 | 0 | 1.5 | FALSE
40 MVA 110/10 kV | 0.05 | 18 | 0.34 | 40 | 10 | 110 | 16.2 | 150 | YNd5 | hv | 0 | -9 | 9 | 0 | 1.5 | FALSE
25 MVA 110/10 kV | 0.07 | 14 | 0.41 | 25 | 10 | 110 | 12 | 150 | YNd5 | hv | 0 | -9 | 9 | 0 | 1.5 | FALSE
0.25 MVA 20/0.4 kV | 0.32 | 0.8 | 1.44 | 0.25 | 0.4 | 20 | 6 | 150 | Yzn5 | hv | 0 | -2 | 2 | 0 | 2.5 | FALSE
0.4 MVA 20/0.4 kV | 0.3375 | 1.35 | 1.425 | 0.4 | 0.4 | 20 | 6 | 150 | Dyn5 | hv | 0 | -2 | 2 | 0 | 2.5 | FALSE
0.63 MVA 20/0.4 kV | 0.2619 | 1.65 | 1.206 | 0.63 | 0.4 | 20 | 6 | 150 | Dyn5 | hv | 0 | -2 | 2 | 0 | 2.5 | FALSE
0.25 MVA 10/0.4 kV | 0.24 | 0.6 | 1.2 | 0.25 | 0.4 | 10 | 4 | 150 | Dyn5 | hv | 0 | -2 | 2 | 0 | 2.5 | FALSE
0.4 MVA 10/0.4 kV | 0.2375 | 0.95 | 1.325 | 0.4 | 0.4 | 10 | 4 | 150 | Dyn5 | hv | 0 | -2 | 2 | 0 | 2.5 | FALSE
0.63 MVA 10/0.4 kV | 0.1873 | 1.18 | 1.0794 | 0.63 | 0.4 | 10 | 4 | 150 | Dyn5 | hv | 0 | -2 | 2 | 0 | 2.5 | FALSE

## trafo3w_std_types
| sn_hv_mva | sn_mv_mva | sn_lv_mva | vn_hv_kv | vn_mv_kv | vn_lv_kv | vk_hv_percent | vk_mv_percent | vk_lv_percent | vkr_hv_percent | vkr_mv_percent | vkr_lv_percent | pfe_kw | i0_percent | shift_mv_degree | shift_lv_degree | vector_group | tap_side | tap_neutral | tap_min | tap_max | tap_step_percent
63/25/38 MVA 110/20/10 kV | 63 | 25 | 38 | 110 | 20 | 10 | 10.4 | 10.4 | 10.4 | 0.28 | 0.32 | 0.35 | 35 | 0.89 | 0 | 0 | YN0yn0yn0 | hv | 0 | -10 | 10 | 1.2
63/25/38 MVA 110/10/10 kV | 63 | 25 | 38 | 110 | 10 | 10 | 10.4 | 10.4 | 10.4 | 0.28 | 0.32 | 0.35 | 35 | 0.89 | 0 | 0 | YN0yn0yn0 | hv | 0 | -10 | 10 | 1.2

## fuse_std_types
| fuse_type | i_rated_a | t_avg | t_min | t_total | x_avg | x_min | x_total
HV 100A | HV 100A | 100 | 0 | [10.0, 3.64, 0.854, 0.281, 0.1, 0.0531, 0.022, 0.01] | [10.0, 4.267, 1.21, 0.403, 0.1, 0.058, 0.022, 0.01] | 0 | [300.0, 350.0, 450.0, 550.0, 700.0, 850.0, 1200.0, 1752.0] | [600.0, 700.0, 900.0, 1150.0, 1665.0, 2000.0, 3000.0, 4313.0]
HV 10A | HV 10A | 10 | 0 | [10.0, 1675.0, 0.344, 0.156, 0.1, 0.0417, 0.0171, 0.01] | [10.0, 1.3, 0.3, 0.155, 0.1, 0.0555, 0.023, 0.01] | 0 | [30.0, 32.0, 35.0, 37.0, 39.0, 50.0, 70.0, 88.0] | [60.0, 70.0, 80.0, 87.0, 94.0, 110.0, 150.0, 216.0]
HV 125A | HV 125A | 125 | 0 | [10.0, 1.82, 0.344, 0.1, 0.0467, 0.0269, 0.01] | [10.0, 2.478, 0.426, 0.1, 0.0427, 0.0211, 0.01] | 0 | [375.0, 500.0, 700.0, 925.0, 1200.0, 1500.0, 2341.0] | [750.0, 1000.0, 1500.0, 2200.0, 3000.0, 4000.0, 5765.0]
HV 160A | HV 160A | 160 | 0 | [10.0, 4.15, 1.03, 0.198, 0.1, 0.051, 0.0172, 0.01] | [10.0, 2.3, 0.734, 0.274, 0.1, 0.046, 0.0177, 0.01] | 0 | [480.0, 550.0, 700.0, 1000.0, 1260.0, 1600.0, 2500.0, 3227.0] | [960.0, 1300.0, 1700.0, 2200.0, 2996.0, 4000.0, 6000.0, 7946.0]
HV 16A | HV 16A | 16 | 0 | [10.0, 0.352, 0.164, 0.1, 0.0649, 0.0342, 0.01] | [10.0, 2.34, 0.722, 0.181, 0.1, 0.055, 0.0296, 0.01] | 0 | [48.0, 60.0, 65.0, 71.0, 80.0, 100.0, 162.0] | [96.0, 110.0, 125.0, 150.0, 168.0, 200.0, 250.0, 398.0]
HV 200A | HV 200A | 200 | 0 | [10.0, 4.267, 1.21, 0.403, 0.1, 0.058, 0.022, 0.01] | [10.0, 3.73, 1.654, 0.328, 0.1, 0.0531, 0.019, 0.01] | 0 | [600.0, 700.0, 900.0, 1150.0, 1665.0, 2000.0, 3000.0, 4313.0] | [1200.0, 1500.0, 1800.0, 2700.0, 3960.0, 5000.0, 7500.0, 10620.0]
HV 20A | HV 20A | 20 | 0 | [10.0, 1.3, 0.3, 0.155, 0.1, 0.0555, 0.023, 0.01] | [10.0, 1.3, 0.161, 0.1, 0.0611, 0.0399, 0.0141, 0.01] | 0 | [60.0, 70.0, 80.0, 87.0, 94.0, 110.0, 150.0, 216.0] | [120.0, 150.0, 200.0, 223.0, 260.0, 300.0, 450.0, 532.0]
HV 25A | HV 25A | 25 | 0 | [10.0, 2.512, 0.833, 0.299, 0.1, 0.0372, 0.0223, 0.01] | [10.0, 3.125, 0.597, 0.198, 0.1, 0.0378, 0.022, 0.01] | 0 | [75.0, 82.0, 90.0, 100.0, 124.0, 170.0, 200.0, 289.0] | [150.0, 170.0, 210.0, 250.0, 294.0, 400.0, 500.0, 711.0]
HV 31.5A | HV 31.5A | 31.5 | 0 | [10.0, 2.34, 0.722, 0.181, 0.1, 0.055, 0.0296, 0.01] | [10.0, 2.84, 0.368, 0.164, 0.1, 0.0621, 0.0378, 0.0195, 0.01] | 0 | [95.0, 110.0, 125.0, 150.0, 165.0, 200.0, 250.0, 390.0] | [189.0, 220.0, 300.0, 350.0, 393.0, 450.0, 530.0, 700.0, 960.0]
HV 40A | HV 40A | 40 | 0 | [10.0, 1.3, 0.161, 0.1, 0.0611, 0.0399, 0.0141, 0.01] | [10.0, 2.05, 0.369, 0.198, 0.1, 0.051, 0.0298, 0.01] | 0 | [120.0, 150.0, 200.0, 223.0, 260.0, 300.0, 450.0, 532.0] | [240.0, 300.0, 400.0, 450.0, 530.0, 650.0, 800.0, 1311.0]
HV 50A | HV 50A | 50 | 0 | [10.0, 3.215, 0.597, 0.198, 0.1, 0.0378, 0.022, 0.01] | [10.0, 3.64, 0.854, 0.281, 0.1, 0.0531, 0.022, 0.01] | 0 | [150.0, 170.0, 210.0, 250.0, 294.0, 400.0, 500.0, 711.0] | [300.0, 350.0, 450.0, 550.0, 700.0, 850.0, 1200.0, 1752.0]
HV 6.3A | HV 6.3A | 6.3 | 0 | [10.0, 1.39, 0.344, 0.168, 0.1, 0.056, 0.0263, 0.01] | [10.0, 1.711, 0.516, 0.198, 0.1, 0.0634, 0.0303, 0.01] | 0 | [19.0, 19.5, 20.4, 20.8, 22.0, 25.0, 32.0, 48.0] | [38.0, 40.0, 43.0, 48.0, 53.0, 60.0, 75.0, 118.0]
HV 63A | HV 63A | 63 | 0 | [10.0, 2.84, 0.368, 0.164, 0.1, 0.0621, 0.0378, 0.0195, 0.01] | [10.0, 1.82, 0.344, 0.1, 0.0467, 0.0269, 0.01] | 0 | [189.0, 220.0, 300.0, 350.0, 393.0, 450.0, 530.0, 700.0, 961.0] | [378.0, 500.0, 700.0, 934.0, 1200.0, 1500.0, 2366.0]
HV 80A | HV 80A | 80 | 0 | [10.0, 2.05, 0.369, 0.198, 0.1, 0.051, 0.0298, 0.01] | [10.0, 4.15, 1.03, 0.198, 0.1, 0.051, 0.0172, 0.01] | 0 | [240.0, 300.0, 400.0, 450.0, 530.0, 650.0, 800.0, 1311.0] | [480.0, 550.0, 700.0, 1000.0, 1260.0, 1600.0, 2500.0, 3227.0]
Siemens NH-1-100 | Siemens NH-1-100 | 100 | [5400.0, 2000.0, 400.0, 20.0, 1.0, 0.2, 0.012, 0.004] | 0 | 0 | [150.0, 190.0, 250.0, 430.0, 900.0, 1250.0, 2700.0, 3600.0] | 0 | 0
Siemens NH-1-125 | Siemens NH-1-125 | 125 | [4800.0, 120.0, 7.0, 0.1, 0.004] | 0 | 0 | [180.0, 400.0, 740.0, 2000.0, 4250.0] | 0 | 0
Siemens NH-1-16 | Siemens NH-1-16 | 16 | [4000.0, 400.0, 2.0, 0.1, 0.04, 0.01] | 0 | 0 | [26.0, 35.0, 75.0, 150.0, 200.0, 300.0] | 0 | 0
Siemens NH-1-160 | Siemens NH-1-160 | 160 | [4800.0, 120.0, 7.0, 0.1, 0.004] | 0 | 0 | [210.0, 500.0, 900.0, 2300.0, 5000.0] | 0 | 0
Siemens NH-1-25 | Siemens NH-1-25 | 25 | [4000.0, 1000.0, 10.0, 0.2, 0.02, 0.01] | 0 | 0 | [40.0, 50.0, 100.0, 210.0, 400.0, 500.0] | 0 | 0
Siemens NH-1-50 | Siemens NH-1-50 | 50 | [4000.0, 40.0, 4.0, 1.0, 0.02, 0.01] | 0 | 0 | [86.0, 200.0, 300.0, 400.0, 1000.0, 1280.0] | 0 | 0
Siemens NH-1-63 | Siemens NH-1-63 | 63 | [4000.0, 100.0, 10.0, 2.0, 0.04, 0.01] | 0 | 0 | [100.0, 200.0, 300.0, 400.0, 1000.0, 1500.0] | 0 | 0
Siemens NH-1-80 | Siemens NH-1-80 | 80 | [4800.0, 120.0, 7.0, 0.1, 0.01] | 0 | 0 | [150.58, 250.0, 450.0, 1150.0, 2470.0] | 0 | 0
Siemens NH-2-1000 | Siemens NH-2-1000 | 1000 | [4800.0, 120.0, 7.0, 0.1, 0.004] | 0 | 0 | [1900.0, 3500.0, 8400.0, 24000.0, 52000.0] | 0 | 0
Siemens NH-2-200 | Siemens NH-2-200 | 200 | [4800.0, 120.0, 7.0, 0.1, 0.004] | 0 | 0 | [280.0, 650.0, 1200.0, 3000.0, 7000.0] | 0 | 0
Siemens NH-2-224 | Siemens NH-2-224 | 224 | [4800.0, 120.0, 7.0, 0.2, 0.04, 0.004] | 0 | 0 | [400.0, 750.0, 1453.0, 3025.0, 4315.0, 7600.0] | 0 | 0
Siemens NH-2-250 | Siemens NH-2-250 | 250 | [4800.0, 120.0, 7.0, 0.1, 0.004] | 0 | 0 | [450.0, 800.0, 1650.0, 4000.0, 8500.0] | 0 | 0
Siemens NH-2-315 | Siemens NH-2-315 | 315 | [4800.0, 120.0, 7.0, 0.1, 0.004] | 0 | 0 | [550.0, 920.0, 1900.0, 5000.0, 11000.0] | 0 | 0
Siemens NH-2-355 | Siemens NH-2-355 | 355 | [4800.0, 120.0, 6.0, 0.1, 0.004] | 0 | 0 | [650.0, 1116.27, 2350.0, 5840.0, 12790.0] | 0 | 0
Siemens NH-2-400 | Siemens NH-2-400 | 400 | [4800.0, 120.0, 7.0, 0.1, 0.004] | 0 | 0 | [720.0, 1350.0, 2800.0, 6500.0, 15000.0] | 0 | 0
Siemens NH-2-425 | Siemens NH-2-425 | 425 | [4800.0, 120.0, 7.0, 0.1, 0.004] | 0 | 0 | [850.0, 1500.0, 3050.0, 7500.0, 16500.0] | 0 | 0
Siemens NH-2-630 | Siemens NH-2-630 | 630 | [4800.0, 120.0, 7.0, 0.1, 0.004] | 0 | 0 | [1200.0, 2000.0, 4800.0, 12000.0, 26000.0] | 0 | 0

## dtypes
| element | column | dtype
0 | bus | name | object
1 | bus | vn_kv | float64
2 | bus | type | object
3 | bus | zone | object
4 | bus | in_service | bool
5 | load | name | object
6 | load | bus | uint32
7 | load | p_mw | float64
8 | load | q_mvar | float64
9 | load | const_z_percent | float64
10 | load | const_i_percent | float64
11 | load | sn_mva | float64
12 | load | scaling | float64
13 | load | in_service | bool
14 | load | type | object
15 | ext_grid | name | object
16 | ext_grid | bus | uint32
17 | ext_grid | vm_pu | float64
18 | ext_grid | va_degree | float64
19 | ext_grid | slack_weight | float64
20 | ext_grid | in_service | bool
21 | line | name | object
22 | line | std_type | object
23 | line | from_bus | uint32
24 | line | to_bus | uint32
25 | line | length_km | float64
26 | line | r_ohm_per_km | float64
27 | line | x_ohm_per_km | float64
28 | line | c_nf_per_km | float64
29 | line | g_us_per_km | float64
30 | line | max_i_ka | float64
31 | line | df | float64
32 | line | parallel | uint32
33 | line | type | object
34 | line | in_service | bool
35 | trafo | name | object
36 | trafo | std_type | object
37 | trafo | hv_bus | uint32
38 | trafo | lv_bus | uint32
39 | trafo | sn_mva | float64
40 | trafo | vn_hv_kv | float64
41 | trafo | vn_lv_kv | float64
42 | trafo | vk_percent | float64
43 | trafo | vkr_percent | float64
44 | trafo | pfe_kw | float64
45 | trafo | i0_percent | float64
46 | trafo | shift_degree | float64
47 | trafo | tap_side | object
48 | trafo | tap_neutral | int32
49 | trafo | tap_min | int32
50 | trafo | tap_max | int32
51 | trafo | tap_step_percent | float64
52 | trafo | tap_step_degree | float64
53 | trafo | tap_pos | int32
54 | trafo | tap_phase_shifter | bool
55 | trafo | parallel | uint32
56 | trafo | df | float64
57 | trafo | in_service | bool
58 | line_geodata | coords | object
59 | bus_geodata | x | float64
60 | bus_geodata | y | float64
61 | bus_geodata | coords | object

## parameters
| version | format_version | converged | OPF_converged | name | f_hz | sn_mva
0 | 2.14.6 | 2.14.0 | FALSE | FALSE |  | 50 | 1