## bus
| name | vn_kv | type | zone | in_service
0 | bus_LV_745-8_0_4_node_0 | 0.4 | n |  | TRUE
1 | bus_LV_745-8_0_4_node_1 | 0.4 | n |  | TRUE
2 | bus_LV_745-8_0_4_node_2 | 0.4 | n |  | TRUE
3 | bus_LV_745-8_0_4_node_3 | 0.4 | n |  | TRUE
4 | bus_LV_745-8_0_4_node_4 | 0.4 | n |  | TRUE
5 | bus_LV_745-8_0_4_node_5 | 0.4 | n |  | TRUE
6 | bus_LV_745-8_0_4_node_6 | 0.4 | n |  | TRUE
7 | bus_LV_745-8_0_4_node_7 | 0.4 | n |  | TRUE
8 | bus_LV_745-8_0_4_node_8 | 0.4 | n |  | TRUE
9 | bus_LV_745-8_0_4_node_10 | 0.4 | n |  | TRUE
10 | bus_LV_745-8_0_4_node_9 | 0.4 | n |  | TRUE
11 | bus_LV_745-8_0_4_node_47 | 0.4 | n |  | TRUE
12 | bus_LV_745-8_0_4_node_42 | 0.4 | n |  | TRUE
13 | bus_LV_745-8_0_4_node_11 | 0.4 | n |  | TRUE
14 | bus_LV_745-8_0_4_node_38 | 0.4 | n |  | TRUE
15 | bus_LV_745-8_0_4_node_46 | 0.4 | n |  | TRUE
16 | bus_LV_745-8_0_4_node_41 | 0.4 | n |  | TRUE
17 | bus_LV_745-8_0_4_node_39 | 0.4 | n |  | TRUE
18 | bus_LV_745-8_0_4_node_15 | 0.4 | n |  | TRUE
19 | bus_LV_745-8_0_4_node_18 | 0.4 | n |  | TRUE
20 | bus_LV_745-8_0_4_node_40 | 0.4 | n |  | TRUE
21 | bus_LV_745-8_0_4_node_12 | 0.4 | n |  | TRUE
22 | bus_LV_745-8_0_4_node_13 | 0.4 | n |  | TRUE
23 | bus_LV_745-8_0_4_node_14 | 0.4 | n |  | TRUE
24 | bus_LV_745-8_0_4_node_16 | 0.4 | n |  | TRUE
25 | bus_LV_745-8_0_4_node_43 | 0.4 | n |  | TRUE
26 | bus_LV_745-8_0_4_node_44 | 0.4 | n |  | TRUE
27 | bus_LV_745-8_0_4_node_45 | 0.4 | n |  | TRUE
28 | bus_LV_745-8_0_4_node_19 | 0.4 | n |  | TRUE
29 | bus_LV_745-8_0_4_node_20 | 0.4 | n |  | TRUE
30 | bus_LV_745-8_0_4_node_21 | 0.4 | n |  | TRUE
31 | bus_LV_745-8_0_4_node_22 | 0.4 | n |  | TRUE
32 | bus_LV_745-8_0_4_node_23 | 0.4 | n |  | TRUE
33 | bus_LV_745-8_0_4_node_24 | 0.4 | n |  | TRUE
34 | bus_LV_745-8_0_4_node_25 | 0.4 | n |  | TRUE
35 | bus_LV_745-8_0_4_node_26 | 0.4 | n |  | TRUE
36 | bus_LV_745-8_0_4_node_27 | 0.4 | n |  | TRUE
37 | bus_LV_745-8_0_4_node_28 | 0.4 | n |  | TRUE
38 | bus_LV_745-8_0_4_node_29 | 0.4 | n |  | TRUE
39 | bus_LV_745-8_0_4_node_75 | 0.4 | n |  | TRUE
40 | bus_LV_745-8_0_4_node_30 | 0.4 | n |  | TRUE
41 | bus_LV_745-8_0_4_node_50 | 0.4 | n |  | TRUE
42 | bus_LV_745-8_0_4_node_49 | 0.4 | n |  | TRUE
43 | bus_LV_745-8_0_4_node_76 | 0.4 | n |  | TRUE
44 | bus_LV_745-8_0_4_node_89 | 0.4 | n |  | TRUE
45 | bus_LV_745-8_0_4_node_48 | 0.4 | n |  | TRUE
46 | bus_LV_745-8_0_4_node_31 | 0.4 | n |  | TRUE
47 | bus_LV_745-8_0_4_node_32 | 0.4 | n |  | TRUE
48 | bus_LV_745-8_0_4_node_33 | 0.4 | n |  | TRUE
49 | bus_LV_745-8_0_4_node_34 | 0.4 | n |  | TRUE
50 | bus_LV_745-8_0_4_node_35 | 0.4 | n |  | TRUE
51 | bus_LV_745-8_0_4_node_36 | 0.4 | n |  | TRUE
52 | bus_LV_745-8_0_4_node_37 | 0.4 | n |  | TRUE
53 | bus_LV_745-8_0_4_node_53 | 0.4 | n |  | TRUE
54 | bus_LV_745-8_0_4_node_54 | 0.4 | n |  | TRUE
55 | bus_LV_745-8_0_4_node_79 | 0.4 | n |  | TRUE
56 | bus_LV_745-8_0_4_node_94 | 0.4 | n |  | TRUE
57 | bus_LV_745-8_0_4_node_51 | 0.4 | n |  | TRUE
58 | bus_LV_745-8_0_4_node_114 | 0.4 | n |  | TRUE
59 | bus_LV_745-8_0_4_node_102 | 0.4 | n |  | TRUE
60 | bus_LV_745-8_0_4_node_80 | 0.4 | n |  | TRUE
61 | bus_LV_745-8_0_4_node_60 | 0.4 | n |  | TRUE
62 | bus_LV_745-8_0_4_node_55 | 0.4 | n |  | TRUE
63 | bus_LV_745-8_0_4_node_56 | 0.4 | n |  | TRUE
64 | bus_LV_745-8_0_4_node_57 | 0.4 | n |  | TRUE
65 | bus_LV_745-8_0_4_node_58 | 0.4 | n |  | TRUE
66 | bus_LV_745-8_0_4_node_59 | 0.4 | n |  | TRUE
67 | bus_LV_745-8_0_4_node_61 | 0.4 | n |  | TRUE
68 | bus_LV_745-8_0_4_node_64 | 0.4 | n |  | TRUE
69 | bus_LV_745-8_0_4_node_62 | 0.4 | n |  | TRUE
70 | bus_LV_745-8_0_4_node_63 | 0.4 | n |  | TRUE
71 | bus_LV_745-8_0_4_node_65 | 0.4 | n |  | TRUE
72 | bus_LV_745-8_0_4_node_66 | 0.4 | n |  | TRUE
73 | bus_LV_745-8_0_4_node_100 | 0.4 | n |  | TRUE
74 | bus_LV_745-8_0_4_node_98 | 0.4 | n |  | TRUE
75 | bus_LV_745-8_0_4_node_67 | 0.4 | n |  | TRUE
76 | bus_LV_745-8_0_4_node_68 | 0.4 | n |  | TRUE
77 | bus_LV_745-8_0_4_node_69 | 0.4 | n |  | TRUE
78 | bus_LV_745-8_0_4_node_70 | 0.4 | n |  | TRUE
79 | bus_LV_745-8_0_4_node_71 | 0.4 | n |  | TRUE
80 | bus_LV_745-8_0_4_node_72 | 0.4 | n |  | TRUE
81 | bus_LV_745-8_0_4_node_73 | 0.4 | n |  | TRUE
82 | bus_LV_745-8_0_4_node_112 | 0.4 | n |  | TRUE
83 | bus_LV_745-8_0_4_node_104 | 0.4 | n |  | TRUE
84 | bus_LV_745-8_0_4_node_107 | 0.4 | n |  | TRUE
85 | bus_LV_745-8_0_4_node_103 | 0.4 | n |  | TRUE
86 | bus_LV_745-8_0_4_node_84 | 0.4 | n |  | TRUE
87 | bus_LV_745-8_0_4_node_77 | 0.4 | n |  | TRUE
88 | bus_LV_745-8_0_4_node_78 | 0.4 | n |  | TRUE
89 | bus_LV_745-8_0_4_node_83 | 0.4 | n |  | TRUE
90 | bus_LV_745-8_0_4_node_108 | 0.4 | n |  | TRUE
91 | bus_LV_745-8_0_4_node_81 | 0.4 | n |  | TRUE
92 | bus_LV_745-8_0_4_node_82 | 0.4 | n |  | TRUE
93 | bus_LV_745-8_0_4_node_90 | 0.4 | n |  | TRUE
94 | bus_LV_745-8_0_4_node_91 | 0.4 | n |  | TRUE
95 | bus_LV_745-8_0_4_node_109 | 0.4 | n |  | TRUE
96 | bus_LV_745-8_0_4_node_85 | 0.4 | n |  | TRUE
97 | bus_LV_745-8_0_4_node_86 | 0.4 | n |  | TRUE
98 | bus_LV_745-8_0_4_node_87 | 0.4 | n |  | TRUE
99 | bus_LV_745-8_0_4_node_88 | 0.4 | n |  | TRUE
100 | bus_LV_745-8_0_4_node_99 | 0.4 | n |  | TRUE
101 | bus_LV_745-8_0_4_node_97 | 0.4 | n |  | TRUE
102 | bus_LV_745-8_0_4_node_92 | 0.4 | n |  | TRUE
103 | bus_LV_745-8_0_4_node_105 | 0.4 | n |  | TRUE
104 | bus_LV_745-8_0_4_node_110 | 0.4 | n |  | TRUE
105 | bus_LV_745-8_0_4_node_106 | 0.4 | n |  | TRUE
106 | bus_LV_745-8_0_4_node_95 | 0.4 | n |  | TRUE
107 | bus_LV_745-8_0_4_node_96 | 0.4 | n |  | TRUE
108 | bus_LV_745-8_0_4_node_101 | 0.4 | n |  | TRUE
109 | bus_MV_465_1_node_124 | 20 | n |  | TRUE

## load
| name | bus | p_mw | q_mvar | const_z_percent | const_i_percent | sn_mva | scaling | in_service | type
0 | LV_745-8_0_4_load_0 | 0 | 0.015318 | 0.0038391 | 0 | 0 |  | 1 | TRUE | wye
1 | LV_745-8_0_4_load_1 | 1 | 0.00065483 | 0.00016412 | 0 | 0 |  | 1 | TRUE | wye
2 | LV_745-8_0_4_load_3 | 3 | 0.011285 | 0.0028284 | 0 | 0 |  | 1 | TRUE | wye
3 | LV_745-8_0_4_load_4 | 4 | 0.0035164 | 0.0008813 | 0 | 0 |  | 1 | TRUE | wye
4 | LV_745-8_0_4_load_5 | 5 | 0.00060484 | 0.00015159 | 0 | 0 |  | 1 | TRUE | wye
5 | LV_745-8_0_4_load_6 | 6 | 0.0019297 | 0.00048363 | 0 | 0 |  | 1 | TRUE | wye
6 | LV_745-8_0_4_load_7 | 7 | 0.0009922 | 0.00024867 | 0 | 0 |  | 1 | TRUE | wye
7 | LV_745-8_0_4_load_8 | 8 | 0.0073283 | 0.0018367 | 0 | 0 |  | 1 | TRUE | wye
8 | LV_745-8_0_4_load_10 | 9 | 0.011098 | 0.0027814 | 0 | 0 |  | 1 | TRUE | wye
9 | LV_745-8_0_4_load_9 | 10 | 0.0017392 | 0.00043589 | 0 | 0 |  | 1 | TRUE | wye
10 | LV_745-8_0_4_load_47 | 11 | 0.0020572 | 0.00051558 | 0 | 0 |  | 1 | TRUE | wye
11 | LV_745-8_0_4_load_42 | 12 | 0.017236 | 0.0043197 | 0 | 0 |  | 1 | TRUE | wye
12 | LV_745-8_0_4_load_38 | 14 | 0.0038395 | 0.00096227 | 0 | 0 |  | 1 | TRUE | wye
13 | LV_745-8_0_4_load_46 | 15 | 0.0088823 | 0.0022261 | 0 | 0 |  | 1 | TRUE | wye
14 | LV_745-8_0_4_load_41 | 16 | 0.0056136 | 0.0014069 | 0 | 0 |  | 1 | TRUE | wye
15 | LV_745-8_0_4_load_39 | 17 | 0.0018471 | 0.00046294 | 0 | 0 |  | 1 | TRUE | wye
16 | LV_745-8_0_4_load_18 | 19 | 0.0011852 | 0.00029704 | 0 | 0 |  | 1 | TRUE | wye
17 | LV_745-8_0_4_load_40 | 20 | 0.0047169 | 0.0011822 | 0 | 0 |  | 1 | TRUE | wye
18 | LV_745-8_0_4_load_13 | 22 | 0.0076617 | 0.0019202 | 0 | 0 |  | 1 | TRUE | wye
19 | LV_745-8_0_4_load_14 | 23 | 0.0064383 | 0.0016136 | 0 | 0 |  | 1 | TRUE | wye
20 | LV_745-8_0_4_load_44 | 26 | 0.013472 | 0.0033764 | 0 | 0 |  | 1 | TRUE | wye
21 | LV_745-8_0_4_load_19 | 28 | 0.036709 | 0.0092 | 0 | 0 |  | 1 | TRUE | wye
22 | LV_745-8_0_4_load_20 | 29 | 0.0033919 | 0.0008501 | 0 | 0 |  | 1 | TRUE | wye
23 | LV_745-8_0_4_load_21 | 30 | 0.0024794 | 0.00062141 | 0 | 0 |  | 1 | TRUE | wye
24 | LV_745-8_0_4_load_22 | 31 | 0.032144 | 0.008056 | 0 | 0 |  | 1 | TRUE | wye
25 | LV_745-8_0_4_load_23 | 32 | 0.0045151 | 0.0011316 | 0 | 0 |  | 1 | TRUE | wye
26 | LV_745-8_0_4_load_24 | 33 | 0.0037873 | 0.00094918 | 0 | 0 |  | 1 | TRUE | wye
27 | LV_745-8_0_4_load_25 | 34 | 0.059034 | 0.014795 | 0 | 0 |  | 1 | TRUE | wye
28 | LV_745-8_0_4_load_27 | 36 | 0.0057901 | 0.0014511 | 0 | 0 |  | 1 | TRUE | wye
29 | LV_745-8_0_4_load_28 | 37 | 0.0033916 | 0.00085001 | 0 | 0 |  | 1 | TRUE | wye
30 | LV_745-8_0_4_load_29 | 38 | 0.0023824 | 0.00059709 | 0 | 0 |  | 1 | TRUE | wye
31 | LV_745-8_0_4_load_75 | 39 | 0.0022634 | 0.00056726 | 0 | 0 |  | 1 | TRUE | wye
32 | LV_745-8_0_4_load_50 | 41 | 0.00078803 | 0.0001975 | 0 | 0 |  | 1 | TRUE | wye
33 | LV_745-8_0_4_load_49 | 42 | 0.0014926 | 0.00037409 | 0 | 0 |  | 1 | TRUE | wye
34 | LV_745-8_0_4_load_89 | 44 | 0.0030106 | 0.00075452 | 0 | 0 |  | 1 | TRUE | wye
35 | LV_745-8_0_4_load_48 | 45 | 0.023084 | 0.0057853 | 0 | 0 |  | 1 | TRUE | wye
36 | LV_745-8_0_4_load_31 | 46 | 0.0062305 | 0.0015615 | 0 | 0 |  | 1 | TRUE | wye
37 | LV_745-8_0_4_load_32 | 47 | 0.0091488 | 0.0022929 | 0 | 0 |  | 1 | TRUE | wye
38 | LV_745-8_0_4_load_34 | 49 | 0.0021177 | 0.00053075 | 0 | 0 |  | 1 | TRUE | wye
39 | LV_745-8_0_4_load_35 | 50 | 0.012347 | 0.0030944 | 0 | 0 |  | 1 | TRUE | wye
40 | LV_745-8_0_4_load_37 | 52 | 0.0018367 | 0.00046033 | 0 | 0 |  | 1 | TRUE | wye
41 | LV_745-8_0_4_load_53 | 53 | 0.0011363 | 0.00028478 | 0 | 0 |  | 1 | TRUE | wye
42 | LV_745-8_0_4_load_54 | 54 | 0.0026352 | 0.00066045 | 0 | 0 |  | 1 | TRUE | wye
43 | LV_745-8_0_4_load_79 | 55 | 0.0015029 | 0.00037666 | 0 | 0 |  | 1 | TRUE | wye
44 | LV_745-8_0_4_load_94 | 56 | 0.0025284 | 0.00063367 | 0 | 0 |  | 1 | TRUE | wye
45 | LV_745-8_0_4_load_51 | 57 | 0.0043774 | 0.0010971 | 0 | 0 |  | 1 | TRUE | wye
46 | LV_745-8_0_4_load_114 | 58 | 0.0053328 | 0.0013365 | 0 | 0 |  | 1 | TRUE | wye
47 | LV_745-8_0_4_load_102 | 59 | 0.0030051 | 0.00075316 | 0 | 0 |  | 1 | TRUE | wye
48 | LV_745-8_0_4_load_60 | 61 | 0.0018461 | 0.00046267 | 0 | 0 |  | 1 | TRUE | wye
49 | LV_745-8_0_4_load_55 | 62 | 0.0024902 | 0.00062411 | 0 | 0 |  | 1 | TRUE | wye
50 | LV_745-8_0_4_load_56 | 63 | 0.0036074 | 0.0009041 | 0 | 0 |  | 1 | TRUE | wye
51 | LV_745-8_0_4_load_58 | 65 | 0.0015469 | 0.0003877 | 0 | 0 |  | 1 | TRUE | wye
52 | LV_745-8_0_4_load_59 | 66 | 0.0016144 | 0.0004046 | 0 | 0 |  | 1 | TRUE | wye
53 | LV_745-8_0_4_load_61 | 67 | 0.001677 | 0.00042028 | 0 | 0 |  | 1 | TRUE | wye
54 | LV_745-8_0_4_load_64 | 68 | 0.0018195 | 0.00045602 | 0 | 0 |  | 1 | TRUE | wye
55 | LV_745-8_0_4_load_62 | 69 | 0.0023772 | 0.00059578 | 0 | 0 |  | 1 | TRUE | wye
56 | LV_745-8_0_4_load_63 | 70 | 0.0032996 | 0.00082695 | 0 | 0 |  | 1 | TRUE | wye
57 | LV_745-8_0_4_load_65 | 71 | 0.001786 | 0.0004476 | 0 | 0 |  | 1 | TRUE | wye
58 | LV_745-8_0_4_load_66 | 72 | 0.0016537 | 0.00041445 | 0 | 0 |  | 1 | TRUE | wye
59 | LV_745-8_0_4_load_100 | 73 | 0.0028727 | 0.00071996 | 0 | 0 |  | 1 | TRUE | wye
60 | LV_745-8_0_4_load_67 | 75 | 0.00061366 | 0.0001538 | 0 | 0 |  | 1 | TRUE | wye
61 | LV_745-8_0_4_load_68 | 76 | 0.0015764 | 0.00039508 | 0 | 0 |  | 1 | TRUE | wye
62 | LV_745-8_0_4_load_69 | 77 | 0.0027535 | 0.00069008 | 0 | 0 |  | 1 | TRUE | wye
63 | LV_745-8_0_4_load_71 | 79 | 0.0011647 | 0.00029191 | 0 | 0 |  | 1 | TRUE | wye
64 | LV_745-8_0_4_load_72 | 80 | 0.0035649 | 0.00089344 | 0 | 0 |  | 1 | TRUE | wye
65 | LV_745-8_0_4_load_73 | 81 | 0.0018998 | 0.00047613 | 0 | 0 |  | 1 | TRUE | wye
66 | LV_745-8_0_4_load_112 | 82 | 0.0031555 | 0.00079084 | 0 | 0 |  | 1 | TRUE | wye
67 | LV_745-8_0_4_load_104 | 83 | 0.0030701 | 0.00076945 | 0 | 0 |  | 1 | TRUE | wye
68 | LV_745-8_0_4_load_107 | 84 | 0.0019978 | 0.0005007 | 0 | 0 |  | 1 | TRUE | wye
69 | LV_745-8_0_4_load_103 | 85 | 0.0028128 | 0.00070496 | 0 | 0 |  | 1 | TRUE | wye
70 | LV_745-8_0_4_load_84 | 86 | 0.002223 | 0.00055715 | 0 | 0 |  | 1 | TRUE | wye
71 | LV_745-8_0_4_load_77 | 87 | 0.0015654 | 0.00039234 | 0 | 0 |  | 1 | TRUE | wye
72 | LV_745-8_0_4_load_78 | 88 | 0.0034814 | 0.00087253 | 0 | 0 |  | 1 | TRUE | wye
73 | LV_745-8_0_4_load_83 | 89 | 0.0012486 | 0.00031293 | 0 | 0 |  | 1 | TRUE | wye
74 | LV_745-8_0_4_load_108 | 90 | 0.0032223 | 0.00080757 | 0 | 0 |  | 1 | TRUE | wye
75 | LV_745-8_0_4_load_81 | 91 | 0.0056229 | 0.0014092 | 0 | 0 |  | 1 | TRUE | wye
76 | LV_745-8_0_4_load_82 | 92 | 0.0015424 | 0.00038656 | 0 | 0 |  | 1 | TRUE | wye
77 | LV_745-8_0_4_load_109 | 95 | 0.0034195 | 0.00085701 | 0 | 0 |  | 1 | TRUE | wye
78 | LV_745-8_0_4_load_85 | 96 | 0.0026063 | 0.00065321 | 0 | 0 |  | 1 | TRUE | wye
79 | LV_745-8_0_4_load_87 | 98 | 0.002957 | 0.00074109 | 0 | 0 |  | 1 | TRUE | wye
80 | LV_745-8_0_4_load_99 | 100 | 0.0033567 | 0.00084126 | 0 | 0 |  | 1 | TRUE | wye
81 | LV_745-8_0_4_load_92 | 102 | 0.0023694 | 0.00059382 | 0 | 0 |  | 1 | TRUE | wye
82 | LV_745-8_0_4_load_105 | 103 | 0.003595 | 0.00090098 | 0 | 0 |  | 1 | TRUE | wye
83 | LV_745-8_0_4_load_110 | 104 | 0.0024405 | 0.00061165 | 0 | 0 |  | 1 | TRUE | wye
84 | LV_745-8_0_4_load_106 | 105 | 0.0046183 | 0.0011575 | 0 | 0 |  | 1 | TRUE | wye
85 | LV_745-8_0_4_load_95 | 106 | 0.0017325 | 0.00043421 | 0 | 0 |  | 1 | TRUE | wye
86 | LV_745-8_0_4_load_96 | 107 | 0.0021281 | 0.00053335 | 0 | 0 |  | 1 | TRUE | wye
87 | LV_745-8_0_4_load_101 | 108 | 0.0022715 | 0.00056929 | 0 | 0 |  | 1 | TRUE | wye

## ext_grid
| name | bus | vm_pu | va_degree | slack_weight | in_service
0 |  | 31 | 1 | 0 | 1 | TRUE

## line
| name | std_type | from_bus | to_bus | length_km | r_ohm_per_km | x_ohm_per_km | c_nf_per_km | g_us_per_km | max_i_ka | df | parallel | type | in_service
0 | LV_745-8_0_4_line_0 |  | 0 | 1 | 0.041269 | 0.125 | 0.08 | 261 | 0 | 0.364 | 1 | 1 | cs | TRUE
1 | LV_745-8_0_4_line_1 |  | 0 | 2 | 0.035861 | 0.125 | 0.08 | 261 | 0 | 0.364 | 1 | 1 | cs | TRUE
2 | LV_745-8_0_4_line_2 |  | 1 | 3 | 0.0039886 | 0.125 | 0.08 | 261 | 0 | 0.364 | 1 | 1 | cs | TRUE
3 | LV_745-8_0_4_line_3 |  | 2 | 4 | 0.039319 | 0.125 | 0.08 | 261 | 0 | 0.364 | 1 | 1 | cs | TRUE
4 | LV_745-8_0_4_line_4 |  | 2 | 5 | 0.038409 | 0.125 | 0.08 | 261 | 0 | 0.364 | 1 | 1 | cs | TRUE
5 | LV_745-8_0_4_line_5 |  | 2 | 6 | 0.02448 | 0.125 | 0.08 | 261 | 0 | 0.364 | 1 | 1 | cs | TRUE
6 | LV_745-8_0_4_line_6 |  | 3 | 7 | 0.000737 | 0.125 | 0.08 | 261 | 0 | 0.364 | 1 | 1 | cs | TRUE
7 | LV_745-8_0_4_line_7 |  | 4 | 8 | 0.019155 | 0.125 | 0.08 | 261 | 0 | 0.364 | 1 | 1 | cs | TRUE
8 | LV_745-8_0_4_line_8 |  | 5 | 9 | 0.075062 | 0.125 | 0.08 | 261 | 0 | 0.364 | 1 | 1 | cs | TRUE
9 | LV_745-8_0_4_line_9 |  | 6 | 10 | 0.0049321 | 0.125 | 0.08 | 261 | 0 | 0.364 | 1 | 1 | cs | TRUE
10 | LV_745-8_0_4_line_10 |  | 7 | 11 | 0.011869 | 0.125 | 0.08 | 261 | 0 | 0.364 | 1 | 1 | cs | TRUE
11 | LV_745-8_0_4_line_11 |  | 8 | 12 | 0.024324 | 0.125 | 0.08 | 261 | 0 | 0.364 | 1 | 1 | cs | TRUE
12 | LV_745-8_0_4_line_12 |  | 9 | 13 | 0.060968 | 0.125 | 0.08 | 261 | 0 | 0.364 | 1 | 1 | cs | TRUE
13 | LV_745-8_0_4_line_13 |  | 10 | 14 | 0.0076261 | 0.125 | 0.08 | 261 | 0 | 0.364 | 1 | 1 | cs | TRUE
14 | LV_745-8_0_4_line_14 |  | 11 | 15 | 0.014643 | 0.125 | 0.08 | 261 | 0 | 0.364 | 1 | 1 | cs | TRUE
15 | LV_745-8_0_4_line_15 |  | 12 | 16 | 0.013238 | 0.125 | 0.08 | 261 | 0 | 0.364 | 1 | 1 | cs | TRUE
16 | LV_745-8_0_4_line_16 |  | 13 | 18 | 0.036406 | 0.125 | 0.08 | 261 | 0 | 0.364 | 1 | 1 | cs | TRUE
17 | LV_745-8_0_4_line_17 |  | 14 | 17 | 0.0020174 | 0.125 | 0.08 | 261 | 0 | 0.364 | 1 | 1 | cs | TRUE
18 | LV_745-8_0_4_line_18 |  | 15 | 25 | 0.018473 | 0.125 | 0.08 | 261 | 0 | 0.364 | 1 | 1 | cs | TRUE
19 | LV_745-8_0_4_line_19 |  | 16 | 33 | 0.026657 | 0.125 | 0.08 | 261 | 0 | 0.364 | 1 | 1 | cs | TRUE
20 | LV_745-8_0_4_line_20 |  | 17 | 20 | 0.017816 | 0.125 | 0.08 | 261 | 0 | 0.364 | 1 | 1 | cs | TRUE
21 | LV_745-8_0_4_line_21 |  | 18 | 19 | 0.031671 | 0.125 | 0.08 | 261 | 0 | 0.364 | 1 | 1 | cs | TRUE
22 | LV_745-8_0_4_line_22 |  | 21 | 22 | 0.011708 | 0.125 | 0.08 | 261 | 0 | 0.364 | 1 | 1 | cs | TRUE
23 | LV_745-8_0_4_line_23 |  | 21 | 23 | 0.043437 | 0.125 | 0.08 | 261 | 0 | 0.364 | 1 | 1 | cs | TRUE
24 | LV_745-8_0_4_line_24 |  | 22 | 24 | 0.013032 | 0.125 | 0.08 | 261 | 0 | 0.364 | 1 | 1 | cs | TRUE
25 | LV_745-8_0_4_line_25 |  | 24 | 25 | 0.077203 | 0.125 | 0.08 | 261 | 0 | 0.364 | 1 | 1 | cs | TRUE
26 | LV_745-8_0_4_line_26 |  | 24 | 26 | 0.090454 | 0.125 | 0.08 | 261 | 0 | 0.364 | 1 | 1 | cs | TRUE
27 | LV_745-8_0_4_line_27 |  | 25 | 27 | 0.01277 | 0.125 | 0.08 | 261 | 0 | 0.364 | 1 | 1 | cs | TRUE
28 | LV_745-8_0_4_line_28 |  | 27 | 57 | 0.0075711 | 0.125 | 0.08 | 261 | 0 | 0.364 | 1 | 1 | cs | TRUE
29 | LV_745-8_0_4_line_29 |  | 28 | 29 | 0.021781 | 0.125 | 0.08 | 261 | 0 | 0.364 | 1 | 3 | cs | TRUE
30 | LV_745-8_0_4_line_30 |  | 28 | 30 | 0.0056766 | 0.125 | 0.08 | 261 | 0 | 0.364 | 1 | 3 | cs | TRUE
31 | LV_745-8_0_4_line_31 |  | 29 | 31 | 0.023315 | 0.125 | 0.08 | 261 | 0 | 0.364 | 1 | 3 | cs | TRUE
32 | LV_745-8_0_4_line_32 |  | 30 | 32 | 0.009496 | 0.125 | 0.08 | 261 | 0 | 0.364 | 1 | 3 | cs | TRUE
33 | LV_745-8_0_4_line_33 |  | 31 | 33 | 0.0052547 | 0.125 | 0.08 | 261 | 0 | 0.364 | 1 | 1 | cs | TRUE
34 | LV_745-8_0_4_line_34 |  | 32 | 34 | 0.032136 | 0.125 | 0.08 | 261 | 0 | 0.364 | 1 | 3 | cs | TRUE
35 | LV_745-8_0_4_line_35 |  | 34 | 35 | 0.0081384 | 0.125 | 0.08 | 261 | 0 | 0.364 | 1 | 3 | cs | TRUE
36 | LV_745-8_0_4_line_36 |  | 35 | 36 | 0.019139 | 0.125 | 0.08 | 261 | 0 | 0.364 | 1 | 3 | cs | TRUE
37 | LV_745-8_0_4_line_37 |  | 35 | 37 | 0.017993 | 0.125 | 0.08 | 261 | 0 | 0.364 | 1 | 1 | cs | TRUE
38 | LV_745-8_0_4_line_38 |  | 36 | 38 | 0.011908 | 0.125 | 0.08 | 261 | 0 | 0.364 | 1 | 3 | cs | TRUE
39 | LV_745-8_0_4_line_39 |  | 38 | 39 | 0.013388 | 0.125 | 0.08 | 261 | 0 | 0.364 | 1 | 3 | cs | TRUE
40 | LV_745-8_0_4_line_40 |  | 39 | 43 | 0.034178 | 0.125 | 0.08 | 261 | 0 | 0.364 | 1 | 3 | cs | TRUE
41 | LV_745-8_0_4_line_41 |  | 40 | 41 | 0.013628 | 0.125 | 0.08 | 261 | 0 | 0.364 | 1 | 1 | cs | TRUE
42 | LV_745-8_0_4_line_42 |  | 40 | 42 | 0.02239 | 0.125 | 0.08 | 261 | 0 | 0.364 | 1 | 1 | cs | TRUE
43 | LV_745-8_0_4_line_43 |  | 41 | 44 | 0.0023136 | 0.125 | 0.08 | 261 | 0 | 0.364 | 1 | 1 | cs | TRUE
44 | LV_745-8_0_4_line_44 |  | 42 | 45 | 0.0003174 | 0.125 | 0.08 | 261 | 0 | 0.364 | 1 | 1 | cs | TRUE
45 | LV_745-8_0_4_line_45 |  | 43 | 87 | 0.011364 | 0.125 | 0.08 | 261 | 0 | 0.364 | 1 | 3 | cs | TRUE
46 | LV_745-8_0_4_line_46 |  | 43 | 88 | 0.0060698 | 0.125 | 0.08 | 261 | 0 | 0.364 | 1 | 1 | cs | TRUE
47 | LV_745-8_0_4_line_47 |  | 44 | 59 | 0.012533 | 0.125 | 0.08 | 261 | 0 | 0.364 | 1 | 1 | cs | TRUE
48 | LV_745-8_0_4_line_48 |  | 45 | 58 | 0.037239 | 0.125 | 0.08 | 261 | 0 | 0.364 | 1 | 1 | cs | TRUE
49 | LV_745-8_0_4_line_49 |  | 46 | 47 | 0.014856 | 0.125 | 0.08 | 261 | 0 | 0.364 | 1 | 1 | cs | TRUE
50 | LV_745-8_0_4_line_50 |  | 46 | 48 | 0.030917 | 0.125 | 0.08 | 261 | 0 | 0.364 | 1 | 1 | cs | TRUE
51 | LV_745-8_0_4_line_51 |  | 47 | 49 | 0.013122 | 0.125 | 0.08 | 261 | 0 | 0.364 | 1 | 1 | cs | TRUE
52 | LV_745-8_0_4_line_52 |  | 48 | 50 | 0.040022 | 0.125 | 0.08 | 261 | 0 | 0.364 | 1 | 1 | cs | TRUE
53 | LV_745-8_0_4_line_53 |  | 49 | 51 | 0.007505 | 0.125 | 0.08 | 261 | 0 | 0.364 | 1 | 1 | cs | TRUE
54 | LV_745-8_0_4_line_54 |  | 50 | 52 | 0.02487 | 0.125 | 0.08 | 261 | 0 | 0.364 | 1 | 1 | cs | TRUE
55 | LV_745-8_0_4_line_55 |  | 51 | 53 | 0.019224 | 0.125 | 0.08 | 261 | 0 | 0.364 | 1 | 1 | cs | TRUE
56 | LV_745-8_0_4_line_56 |  | 51 | 54 | 0.019681 | 0.125 | 0.08 | 261 | 0 | 0.364 | 1 | 1 | cs | TRUE
57 | LV_745-8_0_4_line_57 |  | 53 | 55 | 0.014474 | 0.125 | 0.08 | 261 | 0 | 0.364 | 1 | 1 | cs | TRUE
58 | LV_745-8_0_4_line_58 |  | 54 | 56 | 0.0020476 | 0.125 | 0.08 | 261 | 0 | 0.364 | 1 | 1 | cs | TRUE
59 | LV_745-8_0_4_line_59 |  | 55 | 60 | 0.017945 | 0.125 | 0.08 | 261 | 0 | 0.364 | 1 | 1 | cs | TRUE
60 | LV_745-8_0_4_line_60 |  | 56 | 61 | 0.0065096 | 0.125 | 0.08 | 261 | 0 | 0.364 | 1 | 1 | cs | TRUE
61 | LV_745-8_0_4_line_61 |  | 59 | 85 | 0.0044926 | 0.125 | 0.08 | 261 | 0 | 0.364 | 1 | 1 | cs | TRUE
62 | LV_745-8_0_4_line_62 |  | 60 | 91 | 0.010088 | 0.125 | 0.08 | 261 | 0 | 0.364 | 1 | 1 | cs | TRUE
63 | LV_745-8_0_4_line_63 |  | 61 | 65 | 0.018188 | 0.125 | 0.08 | 261 | 0 | 0.364 | 1 | 1 | cs | TRUE
64 | LV_745-8_0_4_line_64 |  | 62 | 63 | 0.0091596 | 0.125 | 0.08 | 261 | 0 | 0.364 | 1 | 1 | cs | TRUE
65 | LV_745-8_0_4_line_65 |  | 62 | 64 | 0.023711 | 0.125 | 0.08 | 261 | 0 | 0.364 | 1 | 1 | cs | TRUE
66 | LV_745-8_0_4_line_66 |  | 64 | 65 | 0.00014184 | 0.125 | 0.08 | 261 | 0 | 0.364 | 1 | 1 | cs | TRUE
67 | LV_745-8_0_4_line_67 |  | 64 | 66 | 0.018365 | 0.125 | 0.08 | 261 | 0 | 0.364 | 1 | 1 | cs | TRUE
68 | LV_745-8_0_4_line_68 |  | 66 | 67 | 0.018346 | 0.125 | 0.08 | 261 | 0 | 0.364 | 1 | 1 | cs | TRUE
69 | LV_745-8_0_4_line_69 |  | 67 | 68 | 0.0032842 | 0.125 | 0.08 | 261 | 0 | 0.364 | 1 | 1 | cs | TRUE
70 | LV_745-8_0_4_line_70 |  | 68 | 69 | 0.022425 | 0.125 | 0.08 | 261 | 0 | 0.364 | 1 | 1 | cs | TRUE
71 | LV_745-8_0_4_line_71 |  | 69 | 70 | 0.0043767 | 0.125 | 0.08 | 261 | 0 | 0.364 | 1 | 1 | cs | TRUE
72 | LV_745-8_0_4_line_72 |  | 70 | 71 | 0.017876 | 0.125 | 0.08 | 261 | 0 | 0.364 | 1 | 1 | cs | TRUE
73 | LV_745-8_0_4_line_73 |  | 71 | 72 | 0.0088117 | 0.125 | 0.08 | 261 | 0 | 0.364 | 1 | 1 | cs | TRUE
74 | LV_745-8_0_4_line_74 |  | 72 | 73 | 0.00080313 | 0.125 | 0.08 | 261 | 0 | 0.364 | 1 | 1 | cs | TRUE
75 | LV_745-8_0_4_line_75 |  | 73 | 74 | 0.018206 | 0.125 | 0.08 | 261 | 0 | 0.364 | 1 | 1 | cs | TRUE
76 | LV_745-8_0_4_line_76 |  | 74 | 108 | 0.016031 | 0.125 | 0.08 | 261 | 0 | 0.364 | 1 | 2 | cs | TRUE
77 | LV_745-8_0_4_line_77 |  | 74 | 101 | 0.017086 | 0.125 | 0.08 | 261 | 0 | 0.364 | 1 | 1 | cs | TRUE
78 | LV_745-8_0_4_line_78 |  | 75 | 76 | 0.059432 | 0.125 | 0.08 | 261 | 0 | 0.364 | 1 | 1 | cs | TRUE
79 | LV_745-8_0_4_line_79 |  | 75 | 77 | 0.021366 | 0.125 | 0.08 | 261 | 0 | 0.364 | 1 | 1 | cs | TRUE
80 | LV_745-8_0_4_line_80 |  | 76 | 78 | 0.0082243 | 0.125 | 0.08 | 261 | 0 | 0.364 | 1 | 1 | cs | TRUE
81 | LV_745-8_0_4_line_81 |  | 77 | 79 | 0.028324 | 0.125 | 0.08 | 261 | 0 | 0.364 | 1 | 1 | cs | TRUE
82 | LV_745-8_0_4_line_82 |  | 78 | 80 | 0.022536 | 0.125 | 0.08 | 261 | 0 | 0.364 | 1 | 1 | cs | TRUE
83 | LV_745-8_0_4_line_83 |  | 78 | 81 | 0.017759 | 0.125 | 0.08 | 261 | 0 | 0.364 | 1 | 1 | cs | TRUE
84 | LV_745-8_0_4_line_84 |  | 79 | 82 | 0.072955 | 0.125 | 0.08 | 261 | 0 | 0.364 | 1 | 1 | cs | TRUE
85 | LV_745-8_0_4_line_85 |  | 80 | 83 | 0.0041186 | 0.125 | 0.08 | 261 | 0 | 0.364 | 1 | 1 | cs | TRUE
86 | LV_745-8_0_4_line_86 |  | 81 | 84 | 0.024008 | 0.125 | 0.08 | 261 | 0 | 0.364 | 1 | 1 | cs | TRUE
87 | LV_745-8_0_4_line_87 |  | 83 | 85 | 0.018472 | 0.125 | 0.08 | 261 | 0 | 0.364 | 1 | 1 | cs | TRUE
88 | LV_745-8_0_4_line_88 |  | 84 | 86 | 0.0022117 | 0.125 | 0.08 | 261 | 0 | 0.364 | 1 | 1 | cs | TRUE
89 | LV_745-8_0_4_line_89 |  | 86 | 88 | 0.018564 | 0.125 | 0.08 | 261 | 0 | 0.364 | 1 | 1 | cs | TRUE
90 | LV_745-8_0_4_line_90 |  | 87 | 89 | 0.0024822 | 0.125 | 0.08 | 261 | 0 | 0.364 | 1 | 3 | cs | TRUE
91 | LV_745-8_0_4_line_91 |  | 89 | 90 | 0.021983 | 0.125 | 0.08 | 261 | 0 | 0.364 | 1 | 3 | cs | TRUE
92 | LV_745-8_0_4_line_92 |  | 90 | 95 | 0.0062581 | 0.125 | 0.08 | 261 | 0 | 0.364 | 1 | 3 | cs | TRUE
93 | LV_745-8_0_4_line_93 |  | 91 | 92 | 0.027829 | 0.125 | 0.08 | 261 | 0 | 0.364 | 1 | 1 | cs | TRUE
94 | LV_745-8_0_4_line_94 |  | 92 | 93 | 0.0091149 | 0.125 | 0.08 | 261 | 0 | 0.364 | 1 | 1 | cs | TRUE
95 | LV_745-8_0_4_line_95 |  | 93 | 94 | 0.015761 | 0.125 | 0.08 | 261 | 0 | 0.364 | 1 | 1 | cs | TRUE
96 | LV_745-8_0_4_line_96 |  | 94 | 102 | 0.066312 | 0.125 | 0.08 | 261 | 0 | 0.364 | 1 | 1 | cs | TRUE
97 | LV_745-8_0_4_line_97 |  | 95 | 108 | 0.00035468 | 0.125 | 0.08 | 261 | 0 | 0.364 | 1 | 3 | cs | TRUE
98 | LV_745-8_0_4_line_98 |  | 96 | 97 | 0.032986 | 0.125 | 0.08 | 261 | 0 | 0.364 | 1 | 1 | cs | TRUE
99 | LV_745-8_0_4_line_99 |  | 97 | 98 | 0.023864 | 0.125 | 0.08 | 261 | 0 | 0.364 | 1 | 1 | cs | TRUE
100 | LV_745-8_0_4_line_100 |  | 98 | 99 | 0.0066442 | 0.125 | 0.08 | 261 | 0 | 0.364 | 1 | 1 | cs | TRUE
101 | LV_745-8_0_4_line_101 |  | 99 | 100 | 0.017554 | 0.125 | 0.08 | 261 | 0 | 0.364 | 1 | 1 | cs | TRUE
102 | LV_745-8_0_4_line_102 |  | 100 | 101 | 0.018797 | 0.125 | 0.08 | 261 | 0 | 0.364 | 1 | 1 | cs | TRUE
103 | LV_745-8_0_4_line_103 |  | 101 | 106 | 0.031396 | 0.125 | 0.08 | 261 | 0 | 0.364 | 1 | 1 | cs | TRUE
104 | LV_745-8_0_4_line_104 |  | 102 | 103 | 0.019766 | 0.125 | 0.08 | 261 | 0 | 0.364 | 1 | 1 | cs | TRUE
105 | LV_745-8_0_4_line_105 |  | 102 | 104 | 0.039473 | 0.125 | 0.08 | 261 | 0 | 0.364 | 1 | 1 | cs | TRUE
106 | LV_745-8_0_4_line_106 |  | 103 | 105 | 0.028216 | 0.125 | 0.08 | 261 | 0 | 0.364 | 1 | 1 | cs | TRUE
107 | LV_745-8_0_4_line_107 |  | 106 | 107 | 0.018748 | 0.125 | 0.08 | 261 | 0 | 0.364 | 1 | 1 | cs | TRUE

## trafo
| name | std_type | hv_bus | lv_bus | sn_mva | vn_hv_kv | vn_lv_kv | vk_percent | vkr_percent | pfe_kw | i0_percent | shift_degree | tap_side | tap_neutral | tap_min | tap_max | tap_step_percent | tap_step_degree | tap_pos | tap_phase_shifter | parallel | df | in_service
0 | LV_745-8_0_4_trafo_22 | 0.63 MVA 20/0.4 kV | 109 | 31 | 0.63 | 20 | 0.4 | 6 | 1.206 | 1.65 | 0.2619 | 150 | hv | 0 | -2 | 2 | 2.5 | 0 | 0 | FALSE | 1 | 1 | TRUE

## line_geodata
| x0 | y0 | x1 | y1 | x2 | y2 | x3 | y3 | x4 | y4 | x5 | y5 | x6 | y6
0 | 2586232.4867 | 1218472.3456 | 2586194.8674 | 1218489.3148
1 | 2586265.176 | 1218457.6003 | 2586232.4867 | 1218472.3456
2 | 2586194.8674 | 1218489.3148 | 2586191.2316 | 1218490.9548
3 | 2586265.176 | 1218457.6003 | 2586249.3732 | 1218421.5963
4 | 2586265.176 | 1218457.6003 | 2586278.2768 | 1218493.7057
5 | 2586265.176 | 1218457.6003 | 2586287.1752 | 1218446.8631
6 | 2586190.5598 | 1218491.2579 | 2586191.2316 | 1218490.9548
7 | 2586241.6747 | 1218404.0565 | 2586249.3732 | 1218421.5963
8 | 2586278.2768 | 1218493.7057 | 2586336.3388 | 1218541.2782
9 | 2586291.6076 | 1218444.6998 | 2586287.1752 | 1218446.8631
10 | 2586179.7403 | 1218496.1383 | 2586190.5598 | 1218491.2579
11 | 2586241.6747 | 1218404.0565 | 2586231.8986 | 1218381.7835
12 | 2586393.4002 | 1218519.8065 | 2586370.7742 | 1218528.319 | 2586336.3388 | 1218541.2782
13 | 2586298.461 | 1218441.3549 | 2586291.6076 | 1218444.6998
14 | 2586166.3928 | 1218502.159 | 2586179.7403 | 1218496.1383
15 | 2586231.8986 | 1218381.7835 | 2586226.5782 | 1218369.6618 | 2586226.5782 | 1218369.6618
16 | 2586377.767 | 1218486.9125 | 2586393.4002 | 1218519.8065
17 | 2586298.461 | 1218441.3549 | 2586300.2739 | 1218440.4701
18 | 2586150.1438 | 1218510.8764 | 2586159.1165 | 1218505.4412 | 2586166.3928 | 1218502.159
19 | 2586226.5782 | 1218369.6618 | 2586250.2054 | 1218357.3191
20 | 2586316.2847 | 1218432.6557 | 2586300.2739 | 1218440.4701
21 | 2586406.7426 | 1218473.9385 | 2586377.767 | 1218486.9125
22 | 2586216.4094 | 1218575.3032 | 2586212.6802 | 1218564.2055
23 | 2586216.4094 | 1218575.3032 | 2586175.2329 | 1218589.1338
24 | 2586200.3198 | 1218568.3367 | 2586212.6802 | 1218564.2055
25 | 2586200.3198 | 1218568.3367 | 2586196.5282 | 1218559.8184 | 2586191.8626 | 1218550.7463 | 2586185.6378 | 1218543.4566 | 2586170.4416 | 1218529.1839 | 2586158.8134 | 1218518.6606 | 2586150.1438 | 1218510.8764
26 | 2586200.3198 | 1218568.3367 | 2586201.4718 | 1218570.9355 | 2586231.3993 | 1218653.2769
27 | 2586141.1447 | 1218501.7923 | 2586150.1438 | 1218510.8764
28 | 2586141.1447 | 1218501.7923 | 2586136.3605 | 1218495.9244
29 | 2586294.8332 | 1218334.0057 | 2586275.5281 | 1218344.0906
30 | 2586294.8332 | 1218334.0057 | 2586299.8647 | 1218331.3773
31 | 2586275.5281 | 1218344.0906 | 2586254.8629 | 1218354.886
32 | 2586308.2814 | 1218326.9805 | 2586299.8647 | 1218331.3773
33 | 2586254.8629 | 1218354.886 | 2586250.2054 | 1218357.3191
34 | 2586308.2814 | 1218326.9805 | 2586336.7649 | 1218312.1009
35 | 2586343.9783 | 1218308.3326 | 2586336.7649 | 1218312.1009
36 | 2586343.9783 | 1218308.3326 | 2586333.6419 | 1218292.2245
37 | 2586343.9783 | 1218308.3326 | 2586360.3774 | 1218300.9287
38 | 2586327.2109 | 1218282.2027 | 2586333.6419 | 1218292.2245
39 | 2586327.2109 | 1218282.2027 | 2586319.9807 | 1218270.9353
40 | 2586301.5225 | 1218242.1706 | 2586319.9807 | 1218270.9353
41 | 2586398.6025 | 1218283.6706 | 2586392.5431 | 1218271.4641
42 | 2586398.6025 | 1218283.6706 | 2586403.6221 | 1218288.3061 | 2586410.669 | 1218302.1763
43 | 2586391.5145 | 1218269.3918 | 2586392.5431 | 1218271.4641
44 | 2586410.669 | 1218302.1763 | 2586410.8127 | 1218302.4593
45 | 2586301.5225 | 1218242.1706 | 2586291.5572 | 1218247.6319
46 | 2586301.5225 | 1218242.1706 | 2586306.9232 | 1218239.4001
47 | 2586391.5145 | 1218269.3918 | 2586385.942 | 1218258.166
48 | 2586410.8127 | 1218302.4593 | 2586408.8324 | 1218339.6458
49 | 2586104.3895 | 1218373.4097 | 2586094.5526 | 1218384.5419
50 | 2586073.7216 | 1218407.3742 | 2586079.9602 | 1218401.0559 | 2586094.5526 | 1218384.5419
51 | 2586104.3895 | 1218373.4097 | 2586113.0782 | 1218363.5769
52 | 2586073.7216 | 1218407.3742 | 2586078.9679 | 1218414.7661 | 2586096.8871 | 1218440.0101
53 | 2586118.0478 | 1218357.9529 | 2586113.0782 | 1218363.5769
54 | 2586096.8871 | 1218440.0101 | 2586111.2825 | 1218460.29
55 | 2586118.0478 | 1218357.9529 | 2586107.8953 | 1218341.6285
56 | 2586118.0478 | 1218357.9529 | 2586132.845 | 1218344.977
57 | 2586100.2513 | 1218329.3375 | 2586107.8953 | 1218341.6285
58 | 2586132.845 | 1218344.977 | 2586134.3845 | 1218343.627
59 | 2586091.0481 | 1218313.9355 | 2586095.8718 | 1218322.2957 | 2586100.2513 | 1218329.3375
60 | 2586134.3845 | 1218343.627 | 2586139.2789 | 1218339.3351
61 | 2586383.9444 | 1218254.142 | 2586385.942 | 1218258.166
62 | 2586091.0481 | 1218313.9355 | 2586086.0077 | 1218305.1972
63 | 2586154.2247 | 1218329.122 | 2586144.692 | 1218334.5883 | 2586139.2789 | 1218339.3351
64 | 2586142.4595 | 1218298.4061 | 2586145.7723 | 1218306.9457
65 | 2586154.3477 | 1218329.0514 | 2586145.7723 | 1218306.9457
66 | 2586154.2247 | 1218329.122 | 2586154.3477 | 1218329.0514
67 | 2586154.3477 | 1218329.0514 | 2586170.2747 | 1218319.9068
68 | 2586186.02 | 1218310.4973 | 2586178.9419 | 1218314.9303 | 2586170.2747 | 1218319.9068
69 | 2586186.02 | 1218310.4973 | 2586188.8034 | 1218308.754
70 | 2586207.8085 | 1218296.8509 | 2586188.8034 | 1218308.754
71 | 2586207.8085 | 1218296.8509 | 2586211.5178 | 1218294.5278
72 | 2586211.5178 | 1218294.5278 | 2586226.6674 | 1218285.0394
73 | 2586234.1353 | 1218280.3622 | 2586226.6674 | 1218285.0394
74 | 2586234.816 | 1218279.9359 | 2586234.1353 | 1218280.3622
75 | 2586250.2457 | 1218270.2722 | 2586234.816 | 1218279.9359
76 | 2586250.2457 | 1218270.2722 | 2586264.3037 | 1218262.5679
77 | 2586247.9908 | 1218253.5456 | 2586248.0447 | 1218263.6846 | 2586250.2457 | 1218270.2722
78 | 2586426.3167 | 1218187.8572 | 2586410.5438 | 1218195.893 | 2586371.5623 | 1218210.7863
79 | 2586426.3167 | 1218187.8572 | 2586432.5957 | 1218184.6582 | 2586442.0756 | 1218173.9262
80 | 2586363.8796 | 1218213.7215 | 2586371.5623 | 1218210.7863
81 | 2586460.88 | 1218152.7455 | 2586449.9836 | 1218164.9738 | 2586442.0756 | 1218173.9262
82 | 2586363.8796 | 1218213.7215 | 2586373.8997 | 1218233.907
83 | 2586363.8796 | 1218213.7215 | 2586347.3996 | 1218220.3396
84 | 2586460.88 | 1218152.7455 | 2586508.2858 | 1218208.1987
85 | 2586375.731 | 1218237.5961 | 2586373.8997 | 1218233.907
86 | 2586347.3996 | 1218220.3396 | 2586332.1094 | 1218226.4798 | 2586325.4084 | 1218229.9174
87 | 2586383.9444 | 1218254.142 | 2586375.731 | 1218237.5961
88 | 2586323.4405 | 1218230.9269 | 2586325.4084 | 1218229.9174
89 | 2586323.4405 | 1218230.9269 | 2586306.9232 | 1218239.4001
90 | 2586291.5572 | 1218247.6319 | 2586289.3805 | 1218248.8249
91 | 2586289.3805 | 1218248.8249 | 2586270.1027 | 1218259.3898
92 | 2586270.1027 | 1218259.3898 | 2586264.6147 | 1218262.3974
93 | 2586071.9527 | 1218281.1835 | 2586073.7956 | 1218284.0256 | 2586086.0077 | 1218305.1972
94 | 2586066.9937 | 1218273.5356 | 2586071.9527 | 1218281.1835
95 | 2586058.4093 | 1218260.3038 | 2586066.9937 | 1218273.5356
96 | 2586058.4093 | 1218260.3038 | 2586123.9998 | 1218250.5473
97 | 2586264.6147 | 1218262.3974 | 2586264.3037 | 1218262.5679
98 | 2586247.8435 | 1218186.8745 | 2586279.3512 | 1218177.1095
99 | 2586247.8435 | 1218186.8745 | 2586249.8459 | 1218210.6541
100 | 2586250.4034 | 1218217.2748 | 2586249.8459 | 1218210.6541
101 | 2586250.4034 | 1218217.2748 | 2586249.2383 | 1218234.7904
102 | 2586247.9908 | 1218253.5456 | 2586249.2383 | 1218234.7904
103 | 2586247.9908 | 1218253.5456 | 2586216.9437 | 1218258.2156
104 | 2586131.9516 | 1218262.959 | 2586130.2479 | 1218249.6179 | 2586123.9998 | 1218250.5473
105 | 2586123.9998 | 1218250.5473 | 2586150.8488 | 1218221.6126
106 | 2586131.9516 | 1218262.959 | 2586132.946 | 1218270.7459 | 2586112.8853 | 1218274.2574
107 | 2586216.9437 | 1218258.2156 | 2586198.4044 | 1218261.0043

## bus_geodata
| x | y | coords
0 | 2586232.4867 | 1218472.3456
1 | 2586194.8674 | 1218489.3148
2 | 2586265.176 | 1218457.6003
3 | 2586191.2316 | 1218490.9548
4 | 2586249.3732 | 1218421.5963
5 | 2586278.2768 | 1218493.7057
6 | 2586287.1752 | 1218446.8631
7 | 2586190.5598 | 1218491.2579
8 | 2586241.6747 | 1218404.0565
9 | 2586336.3388 | 1218541.2782
10 | 2586291.6076 | 1218444.6998
11 | 2586179.7403 | 1218496.1383
12 | 2586231.8986 | 1218381.7835
13 | 2586393.4002 | 1218519.8065
14 | 2586298.461 | 1218441.3549
15 | 2586166.3928 | 1218502.159
16 | 2586226.5782 | 1218369.6618
17 | 2586300.2739 | 1218440.4701
18 | 2586377.767 | 1218486.9125
19 | 2586406.7426 | 1218473.9385
20 | 2586316.2847 | 1218432.6557
21 | 2586216.4094 | 1218575.3032
22 | 2586212.6802 | 1218564.2055
23 | 2586175.2329 | 1218589.1338
24 | 2586200.3198 | 1218568.3367
25 | 2586150.1438 | 1218510.8764
26 | 2586231.3993 | 1218653.2769
27 | 2586141.1447 | 1218501.7923
28 | 2586294.8332 | 1218334.0057
29 | 2586275.5281 | 1218344.0906
30 | 2586299.8647 | 1218331.3773
31 | 2586254.8629 | 1218354.886
32 | 2586308.2814 | 1218326.9805
33 | 2586250.2054 | 1218357.3191
34 | 2586336.7649 | 1218312.1009
35 | 2586343.9783 | 1218308.3326
36 | 2586333.6419 | 1218292.2245
37 | 2586360.3774 | 1218300.9287
38 | 2586327.2109 | 1218282.2027
39 | 2586319.9807 | 1218270.9353
40 | 2586398.6025 | 1218283.6706
41 | 2586392.5431 | 1218271.4641
42 | 2586410.669 | 1218302.1763
43 | 2586301.5225 | 1218242.1706
44 | 2586391.5145 | 1218269.3918
45 | 2586410.8127 | 1218302.4593
46 | 2586094.5526 | 1218384.5419
47 | 2586104.3895 | 1218373.4097
48 | 2586073.7216 | 1218407.3742
49 | 2586113.0782 | 1218363.5769
50 | 2586096.8871 | 1218440.0101
51 | 2586118.0478 | 1218357.9529
52 | 2586111.2825 | 1218460.29
53 | 2586107.8953 | 1218341.6285
54 | 2586132.845 | 1218344.977
55 | 2586100.2513 | 1218329.3375
56 | 2586134.3845 | 1218343.627
57 | 2586136.3605 | 1218495.9244
58 | 2586408.8324 | 1218339.6458
59 | 2586385.942 | 1218258.166
60 | 2586091.0481 | 1218313.9355
61 | 2586139.2789 | 1218339.3351
62 | 2586145.7723 | 1218306.9457
63 | 2586142.4595 | 1218298.4061
64 | 2586154.3477 | 1218329.0514
65 | 2586154.2247 | 1218329.122
66 | 2586170.2747 | 1218319.9068
67 | 2586186.02 | 1218310.4973
68 | 2586188.8034 | 1218308.754
69 | 2586207.8085 | 1218296.8509
70 | 2586211.5178 | 1218294.5278
71 | 2586226.6674 | 1218285.0394
72 | 2586234.1353 | 1218280.3622
73 | 2586234.816 | 1218279.9359
74 | 2586250.2457 | 1218270.2722
75 | 2586426.3167 | 1218187.8572
76 | 2586371.5623 | 1218210.7863
77 | 2586442.0756 | 1218173.9262
78 | 2586363.8796 | 1218213.7215
79 | 2586460.88 | 1218152.7455
80 | 2586373.8997 | 1218233.907
81 | 2586347.3996 | 1218220.3396
82 | 2586508.2858 | 1218208.1987
83 | 2586375.731 | 1218237.5961
84 | 2586325.4084 | 1218229.9174
85 | 2586383.9444 | 1218254.142
86 | 2586323.4405 | 1218230.9269
87 | 2586291.5572 | 1218247.6319
88 | 2586306.9232 | 1218239.4001
89 | 2586289.3805 | 1218248.8249
90 | 2586270.1027 | 1218259.3898
91 | 2586086.0077 | 1218305.1972
92 | 2586071.9527 | 1218281.1835
93 | 2586066.9937 | 1218273.5356
94 | 2586058.4093 | 1218260.3038
95 | 2586264.6147 | 1218262.3974
96 | 2586279.3512 | 1218177.1095
97 | 2586247.8435 | 1218186.8745
98 | 2586249.8459 | 1218210.6541
99 | 2586250.4034 | 1218217.2748
100 | 2586249.2383 | 1218234.7904
101 | 2586247.9908 | 1218253.5456
102 | 2586123.9998 | 1218250.5473
103 | 2586131.9516 | 1218262.959
104 | 2586150.8488 | 1218221.6126
105 | 2586112.8853 | 1218274.2574
106 | 2586216.9437 | 1218258.2156
107 | 2586198.4044 | 1218261.0043
108 | 2586264.3037 | 1218262.5679
109 | 2586254.8629 | 1218354.886

## line_std_types
| c_nf_per_km | r_ohm_per_km | x_ohm_per_km | max_i_ka | type | q_mm2 | alpha | voltage_rating
NAYY 4x50 SE | 210 | 0.642 | 0.083 | 0.142 | cs | 50 | 0.00403 | LV
NAYY 4x120 SE | 264 | 0.225 | 0.08 | 0.242 | cs | 120 | 0.00403 | LV
NAYY 4x150 SE | 261 | 0.208 | 0.08 | 0.27 | cs | 150 | 0.00403 | LV
NA2XS2Y 1x95 RM/25 12/20 kV | 216 | 0.313 | 0.132 | 0.252 | cs | 95 | 0.00403 | MV
NA2XS2Y 1x185 RM/25 12/20 kV | 273 | 0.161 | 0.117 | 0.362 | cs | 185 | 0.00403 | MV
NA2XS2Y 1x240 RM/25 12/20 kV | 304 | 0.122 | 0.112 | 0.421 | cs | 240 | 0.00403 | MV
NA2XS2Y 1x95 RM/25 6/10 kV | 315 | 0.313 | 0.123 | 0.249 | cs | 95 | 0.00403 | MV
NA2XS2Y 1x185 RM/25 6/10 kV | 406 | 0.161 | 0.11 | 0.358 | cs | 185 | 0.00403 | MV
NA2XS2Y 1x240 RM/25 6/10 kV | 456 | 0.122 | 0.105 | 0.416 | cs | 240 | 0.00403 | MV
NA2XS2Y 1x150 RM/25 12/20 kV | 250 | 0.206 | 0.116 | 0.319 | cs | 150 | 0.00403 | MV
NA2XS2Y 1x120 RM/25 12/20 kV | 230 | 0.253 | 0.119 | 0.283 | cs | 120 | 0.00403 | MV
NA2XS2Y 1x70 RM/25 12/20 kV | 190 | 0.443 | 0.132 | 0.22 | cs | 70 | 0.00403 | MV
NA2XS2Y 1x150 RM/25 6/10 kV | 360 | 0.206 | 0.11 | 0.315 | cs | 150 | 0.00403 | MV
NA2XS2Y 1x120 RM/25 6/10 kV | 340 | 0.253 | 0.113 | 0.28 | cs | 120 | 0.00403 | MV
NA2XS2Y 1x70 RM/25 6/10 kV | 280 | 0.443 | 0.123 | 0.217 | cs | 70 | 0.00403 | MV
N2XS(FL)2Y 1x120 RM/35 64/110 kV | 112 | 0.153 | 0.166 | 0.366 | cs | 120 | 0.00393 | HV
N2XS(FL)2Y 1x185 RM/35 64/110 kV | 125 | 0.099 | 0.156 | 0.457 | cs | 185 | 0.00393 | HV
N2XS(FL)2Y 1x240 RM/35 64/110 kV | 135 | 0.075 | 0.149 | 0.526 | cs | 240 | 0.00393 | HV
N2XS(FL)2Y 1x300 RM/35 64/110 kV | 144 | 0.06 | 0.144 | 0.588 | cs | 300 | 0.00393 | HV
15-AL1/3-ST1A 0.4 | 11 | 1.8769 | 0.35 | 0.105 | ol | 16 | 0.00403 | LV
24-AL1/4-ST1A 0.4 | 11.25 | 1.2012 | 0.335 | 0.14 | ol | 24 | 0.00403 | LV
48-AL1/8-ST1A 0.4 | 12.2 | 0.5939 | 0.3 | 0.21 | ol | 48 | 0.00403 | LV
94-AL1/15-ST1A 0.4 | 13.2 | 0.306 | 0.29 | 0.35 | ol | 94 | 0.00403 | LV
34-AL1/6-ST1A 10.0 | 9.7 | 0.8342 | 0.36 | 0.17 | ol | 34 | 0.00403 | MV
48-AL1/8-ST1A 10.0 | 10.1 | 0.5939 | 0.35 | 0.21 | ol | 48 | 0.00403 | MV
70-AL1/11-ST1A 10.0 | 10.4 | 0.4132 | 0.339 | 0.29 | ol | 70 | 0.00403 | MV
94-AL1/15-ST1A 10.0 | 10.75 | 0.306 | 0.33 | 0.35 | ol | 94 | 0.00403 | MV
122-AL1/20-ST1A 10.0 | 11.1 | 0.2376 | 0.323 | 0.41 | ol | 122 | 0.00403 | MV
149-AL1/24-ST1A 10.0 | 11.25 | 0.194 | 0.315 | 0.47 | ol | 149 | 0.00403 | MV
34-AL1/6-ST1A 20.0 | 9.15 | 0.8342 | 0.382 | 0.17 | ol | 34 | 0.00403 | MV
48-AL1/8-ST1A 20.0 | 9.5 | 0.5939 | 0.372 | 0.21 | ol | 48 | 0.00403 | MV
70-AL1/11-ST1A 20.0 | 9.7 | 0.4132 | 0.36 | 0.29 | ol | 70 | 0.00403 | MV
94-AL1/15-ST1A 20.0 | 10 | 0.306 | 0.35 | 0.35 | ol | 94 | 0.00403 | MV
122-AL1/20-ST1A 20.0 | 10.3 | 0.2376 | 0.344 | 0.41 | ol | 122 | 0.00403 | MV
149-AL1/24-ST1A 20.0 | 10.5 | 0.194 | 0.337 | 0.47 | ol | 149 | 0.00403 | MV
184-AL1/30-ST1A 20.0 | 10.75 | 0.1571 | 0.33 | 0.535 | ol | 184 | 0.00403 | MV
243-AL1/39-ST1A 20.0 | 11 | 0.1188 | 0.32 | 0.645 | ol | 243 | 0.00403 | MV
48-AL1/8-ST1A 110.0 | 8 | 0.5939 | 0.46 | 0.21 | ol | 48 | 0.00403 | HV
70-AL1/11-ST1A 110.0 | 8.4 | 0.4132 | 0.45 | 0.29 | ol | 70 | 0.00403 | HV
94-AL1/15-ST1A 110.0 | 8.65 | 0.306 | 0.44 | 0.35 | ol | 94 | 0.00403 | HV
122-AL1/20-ST1A 110.0 | 8.5 | 0.2376 | 0.43 | 0.41 | ol | 122 | 0.00403 | HV
149-AL1/24-ST1A 110.0 | 8.75 | 0.194 | 0.41 | 0.47 | ol | 149 | 0.00403 | HV
184-AL1/30-ST1A 110.0 | 8.8 | 0.1571 | 0.4 | 0.535 | ol | 184 | 0.00403 | HV
243-AL1/39-ST1A 110.0 | 9 | 0.1188 | 0.39 | 0.645 | ol | 243 | 0.00403 | HV
305-AL1/39-ST1A 110.0 | 9.2 | 0.0949 | 0.38 | 0.74 | ol | 305 | 0.00403 | HV
490-AL1/64-ST1A 110.0 | 9.75 | 0.059 | 0.37 | 0.96 | ol | 490 | 0.00403 | HV
679-AL1/86-ST1A 110.0 | 9.95 | 0.042 | 0.36 | 1.15 | ol | 679 | 0.00403 | HV
490-AL1/64-ST1A 220.0 | 10 | 0.059 | 0.285 | 0.96 | ol | 490 | 0.00403 | HV
679-AL1/86-ST1A 220.0 | 11.7 | 0.042 | 0.275 | 1.15 | ol | 679 | 0.00403 | HV
490-AL1/64-ST1A 380.0 | 11 | 0.059 | 0.253 | 0.96 | ol | 490 | 0.00403 | HV
679-AL1/86-ST1A 380.0 | 14.6 | 0.042 | 0.25 | 1.15 | ol | 679 | 0.00403 | HV

## trafo_std_types
| i0_percent | pfe_kw | vkr_percent | sn_mva | vn_lv_kv | vn_hv_kv | vk_percent | shift_degree | vector_group | tap_side | tap_neutral | tap_min | tap_max | tap_step_degree | tap_step_percent | tap_phase_shifter
160 MVA 380/110 kV | 0.06 | 60 | 0.25 | 160 | 110 | 380 | 12.2 | 0 | Yy0 | hv | 0 | -9 | 9 | 0 | 1.5 | FALSE
100 MVA 220/110 kV | 0.06 | 55 | 0.26 | 100 | 110 | 220 | 12 | 0 | Yy0 | hv | 0 | -9 | 9 | 0 | 1.5 | FALSE
63 MVA 110/20 kV | 0.04 | 22 | 0.32 | 63 | 20 | 110 | 18 | 150 | YNd5 | hv | 0 | -9 | 9 | 0 | 1.5 | FALSE
40 MVA 110/20 kV | 0.05 | 18 | 0.34 | 40 | 20 | 110 | 16.2 | 150 | YNd5 | hv | 0 | -9 | 9 | 0 | 1.5 | FALSE
25 MVA 110/20 kV | 0.07 | 14 | 0.41 | 25 | 20 | 110 | 12 | 150 | YNd5 | hv | 0 | -9 | 9 | 0 | 1.5 | FALSE
63 MVA 110/10 kV | 0.04 | 22 | 0.32 | 63 | 10 | 110 | 18 | 150 | YNd5 | hv | 0 | -9 | 9 | 0 | 1.5 | FALSE
40 MVA 110/10 kV | 0.05 | 18 | 0.34 | 40 | 10 | 110 | 16.2 | 150 | YNd5 | hv | 0 | -9 | 9 | 0 | 1.5 | FALSE
25 MVA 110/10 kV | 0.07 | 14 | 0.41 | 25 | 10 | 110 | 12 | 150 | YNd5 | hv | 0 | -9 | 9 | 0 | 1.5 | FALSE
0.25 MVA 20/0.4 kV | 0.32 | 0.8 | 1.44 | 0.25 | 0.4 | 20 | 6 | 150 | Yzn5 | hv | 0 | -2 | 2 | 0 | 2.5 | FALSE
0.4 MVA 20/0.4 kV | 0.3375 | 1.35 | 1.425 | 0.4 | 0.4 | 20 | 6 | 150 | Dyn5 | hv | 0 | -2 | 2 | 0 | 2.5 | FALSE
0.63 MVA 20/0.4 kV | 0.2619 | 1.65 | 1.206 | 0.63 | 0.4 | 20 | 6 | 150 | Dyn5 | hv | 0 | -2 | 2 | 0 | 2.5 | FALSE
0.25 MVA 10/0.4 kV | 0.24 | 0.6 | 1.2 | 0.25 | 0.4 | 10 | 4 | 150 | Dyn5 | hv | 0 | -2 | 2 | 0 | 2.5 | FALSE
0.4 MVA 10/0.4 kV | 0.2375 | 0.95 | 1.325 | 0.4 | 0.4 | 10 | 4 | 150 | Dyn5 | hv | 0 | -2 | 2 | 0 | 2.5 | FALSE
0.63 MVA 10/0.4 kV | 0.1873 | 1.18 | 1.0794 | 0.63 | 0.4 | 10 | 4 | 150 | Dyn5 | hv | 0 | -2 | 2 | 0 | 2.5 | FALSE

## trafo3w_std_types
| sn_hv_mva | sn_mv_mva | sn_lv_mva | vn_hv_kv | vn_mv_kv | vn_lv_kv | vk_hv_percent | vk_mv_percent | vk_lv_percent | vkr_hv_percent | vkr_mv_percent | vkr_lv_percent | pfe_kw | i0_percent | shift_mv_degree | shift_lv_degree | vector_group | tap_side | tap_neutral | tap_min | tap_max | tap_step_percent
63/25/38 MVA 110/20/10 kV | 63 | 25 | 38 | 110 | 20 | 10 | 10.4 | 10.4 | 10.4 | 0.28 | 0.32 | 0.35 | 35 | 0.89 | 0 | 0 | YN0yn0yn0 | hv | 0 | -10 | 10 | 1.2
63/25/38 MVA 110/10/10 kV | 63 | 25 | 38 | 110 | 10 | 10 | 10.4 | 10.4 | 10.4 | 0.28 | 0.32 | 0.35 | 35 | 0.89 | 0 | 0 | YN0yn0yn0 | hv | 0 | -10 | 10 | 1.2

## fuse_std_types
| fuse_type | i_rated_a | t_avg | t_min | t_total | x_avg | x_min | x_total
HV 100A | HV 100A | 100 | 0 | [10.0, 3.64, 0.854, 0.281, 0.1, 0.0531, 0.022, 0.01] | [10.0, 4.267, 1.21, 0.403, 0.1, 0.058, 0.022, 0.01] | 0 | [300.0, 350.0, 450.0, 550.0, 700.0, 850.0, 1200.0, 1752.0] | [600.0, 700.0, 900.0, 1150.0, 1665.0, 2000.0, 3000.0, 4313.0]
HV 10A | HV 10A | 10 | 0 | [10.0, 1675.0, 0.344, 0.156, 0.1, 0.0417, 0.0171, 0.01] | [10.0, 1.3, 0.3, 0.155, 0.1, 0.0555, 0.023, 0.01] | 0 | [30.0, 32.0, 35.0, 37.0, 39.0, 50.0, 70.0, 88.0] | [60.0, 70.0, 80.0, 87.0, 94.0, 110.0, 150.0, 216.0]
HV 125A | HV 125A | 125 | 0 | [10.0, 1.82, 0.344, 0.1, 0.0467, 0.0269, 0.01] | [10.0, 2.478, 0.426, 0.1, 0.0427, 0.0211, 0.01] | 0 | [375.0, 500.0, 700.0, 925.0, 1200.0, 1500.0, 2341.0] | [750.0, 1000.0, 1500.0, 2200.0, 3000.0, 4000.0, 5765.0]
HV 160A | HV 160A | 160 | 0 | [10.0, 4.15, 1.03, 0.198, 0.1, 0.051, 0.0172, 0.01] | [10.0, 2.3, 0.734, 0.274, 0.1, 0.046, 0.0177, 0.01] | 0 | [480.0, 550.0, 700.0, 1000.0, 1260.0, 1600.0, 2500.0, 3227.0] | [960.0, 1300.0, 1700.0, 2200.0, 2996.0, 4000.0, 6000.0, 7946.0]
HV 16A | HV 16A | 16 | 0 | [10.0, 0.352, 0.164, 0.1, 0.0649, 0.0342, 0.01] | [10.0, 2.34, 0.722, 0.181, 0.1, 0.055, 0.0296, 0.01] | 0 | [48.0, 60.0, 65.0, 71.0, 80.0, 100.0, 162.0] | [96.0, 110.0, 125.0, 150.0, 168.0, 200.0, 250.0, 398.0]
HV 200A | HV 200A | 200 | 0 | [10.0, 4.267, 1.21, 0.403, 0.1, 0.058, 0.022, 0.01] | [10.0, 3.73, 1.654, 0.328, 0.1, 0.0531, 0.019, 0.01] | 0 | [600.0, 700.0, 900.0, 1150.0, 1665.0, 2000.0, 3000.0, 4313.0] | [1200.0, 1500.0, 1800.0, 2700.0, 3960.0, 5000.0, 7500.0, 10620.0]
HV 20A | HV 20A | 20 | 0 | [10.0, 1.3, 0.3, 0.155, 0.1, 0.0555, 0.023, 0.01] | [10.0, 1.3, 0.161, 0.1, 0.0611, 0.0399, 0.0141, 0.01] | 0 | [60.0, 70.0, 80.0, 87.0, 94.0, 110.0, 150.0, 216.0] | [120.0, 150.0, 200.0, 223.0, 260.0, 300.0, 450.0, 532.0]
HV 25A | HV 25A | 25 | 0 | [10.0, 2.512, 0.833, 0.299, 0.1, 0.0372, 0.0223, 0.01] | [10.0, 3.125, 0.597, 0.198, 0.1, 0.0378, 0.022, 0.01] | 0 | [75.0, 82.0, 90.0, 100.0, 124.0, 170.0, 200.0, 289.0] | [150.0, 170.0, 210.0, 250.0, 294.0, 400.0, 500.0, 711.0]
HV 31.5A | HV 31.5A | 31.5 | 0 | [10.0, 2.34, 0.722, 0.181, 0.1, 0.055, 0.0296, 0.01] | [10.0, 2.84, 0.368, 0.164, 0.1, 0.0621, 0.0378, 0.0195, 0.01] | 0 | [95.0, 110.0, 125.0, 150.0, 165.0, 200.0, 250.0, 390.0] | [189.0, 220.0, 300.0, 350.0, 393.0, 450.0, 530.0, 700.0, 960.0]
HV 40A | HV 40A | 40 | 0 | [10.0, 1.3, 0.161, 0.1, 0.0611, 0.0399, 0.0141, 0.01] | [10.0, 2.05, 0.369, 0.198, 0.1, 0.051, 0.0298, 0.01] | 0 | [120.0, 150.0, 200.0, 223.0, 260.0, 300.0, 450.0, 532.0] | [240.0, 300.0, 400.0, 450.0, 530.0, 650.0, 800.0, 1311.0]
HV 50A | HV 50A | 50 | 0 | [10.0, 3.215, 0.597, 0.198, 0.1, 0.0378, 0.022, 0.01] | [10.0, 3.64, 0.854, 0.281, 0.1, 0.0531, 0.022, 0.01] | 0 | [150.0, 170.0, 210.0, 250.0, 294.0, 400.0, 500.0, 711.0] | [300.0, 350.0, 450.0, 550.0, 700.0, 850.0, 1200.0, 1752.0]
HV 6.3A | HV 6.3A | 6.3 | 0 | [10.0, 1.39, 0.344, 0.168, 0.1, 0.056, 0.0263, 0.01] | [10.0, 1.711, 0.516, 0.198, 0.1, 0.0634, 0.0303, 0.01] | 0 | [19.0, 19.5, 20.4, 20.8, 22.0, 25.0, 32.0, 48.0] | [38.0, 40.0, 43.0, 48.0, 53.0, 60.0, 75.0, 118.0]
HV 63A | HV 63A | 63 | 0 | [10.0, 2.84, 0.368, 0.164, 0.1, 0.0621, 0.0378, 0.0195, 0.01] | [10.0, 1.82, 0.344, 0.1, 0.0467, 0.0269, 0.01] | 0 | [189.0, 220.0, 300.0, 350.0, 393.0, 450.0, 530.0, 700.0, 961.0] | [378.0, 500.0, 700.0, 934.0, 1200.0, 1500.0, 2366.0]
HV 80A | HV 80A | 80 | 0 | [10.0, 2.05, 0.369, 0.198, 0.1, 0.051, 0.0298, 0.01] | [10.0, 4.15, 1.03, 0.198, 0.1, 0.051, 0.0172, 0.01] | 0 | [240.0, 300.0, 400.0, 450.0, 530.0, 650.0, 800.0, 1311.0] | [480.0, 550.0, 700.0, 1000.0, 1260.0, 1600.0, 2500.0, 3227.0]
Siemens NH-1-100 | Siemens NH-1-100 | 100 | [5400.0, 2000.0, 400.0, 20.0, 1.0, 0.2, 0.012, 0.004] | 0 | 0 | [150.0, 190.0, 250.0, 430.0, 900.0, 1250.0, 2700.0, 3600.0] | 0 | 0
Siemens NH-1-125 | Siemens NH-1-125 | 125 | [4800.0, 120.0, 7.0, 0.1, 0.004] | 0 | 0 | [180.0, 400.0, 740.0, 2000.0, 4250.0] | 0 | 0
Siemens NH-1-16 | Siemens NH-1-16 | 16 | [4000.0, 400.0, 2.0, 0.1, 0.04, 0.01] | 0 | 0 | [26.0, 35.0, 75.0, 150.0, 200.0, 300.0] | 0 | 0
Siemens NH-1-160 | Siemens NH-1-160 | 160 | [4800.0, 120.0, 7.0, 0.1, 0.004] | 0 | 0 | [210.0, 500.0, 900.0, 2300.0, 5000.0] | 0 | 0
Siemens NH-1-25 | Siemens NH-1-25 | 25 | [4000.0, 1000.0, 10.0, 0.2, 0.02, 0.01] | 0 | 0 | [40.0, 50.0, 100.0, 210.0, 400.0, 500.0] | 0 | 0
Siemens NH-1-50 | Siemens NH-1-50 | 50 | [4000.0, 40.0, 4.0, 1.0, 0.02, 0.01] | 0 | 0 | [86.0, 200.0, 300.0, 400.0, 1000.0, 1280.0] | 0 | 0
Siemens NH-1-63 | Siemens NH-1-63 | 63 | [4000.0, 100.0, 10.0, 2.0, 0.04, 0.01] | 0 | 0 | [100.0, 200.0, 300.0, 400.0, 1000.0, 1500.0] | 0 | 0
Siemens NH-1-80 | Siemens NH-1-80 | 80 | [4800.0, 120.0, 7.0, 0.1, 0.01] | 0 | 0 | [150.58, 250.0, 450.0, 1150.0, 2470.0] | 0 | 0
Siemens NH-2-1000 | Siemens NH-2-1000 | 1000 | [4800.0, 120.0, 7.0, 0.1, 0.004] | 0 | 0 | [1900.0, 3500.0, 8400.0, 24000.0, 52000.0] | 0 | 0
Siemens NH-2-200 | Siemens NH-2-200 | 200 | [4800.0, 120.0, 7.0, 0.1, 0.004] | 0 | 0 | [280.0, 650.0, 1200.0, 3000.0, 7000.0] | 0 | 0
Siemens NH-2-224 | Siemens NH-2-224 | 224 | [4800.0, 120.0, 7.0, 0.2, 0.04, 0.004] | 0 | 0 | [400.0, 750.0, 1453.0, 3025.0, 4315.0, 7600.0] | 0 | 0
Siemens NH-2-250 | Siemens NH-2-250 | 250 | [4800.0, 120.0, 7.0, 0.1, 0.004] | 0 | 0 | [450.0, 800.0, 1650.0, 4000.0, 8500.0] | 0 | 0
Siemens NH-2-315 | Siemens NH-2-315 | 315 | [4800.0, 120.0, 7.0, 0.1, 0.004] | 0 | 0 | [550.0, 920.0, 1900.0, 5000.0, 11000.0] | 0 | 0
Siemens NH-2-355 | Siemens NH-2-355 | 355 | [4800.0, 120.0, 6.0, 0.1, 0.004] | 0 | 0 | [650.0, 1116.27, 2350.0, 5840.0, 12790.0] | 0 | 0
Siemens NH-2-400 | Siemens NH-2-400 | 400 | [4800.0, 120.0, 7.0, 0.1, 0.004] | 0 | 0 | [720.0, 1350.0, 2800.0, 6500.0, 15000.0] | 0 | 0
Siemens NH-2-425 | Siemens NH-2-425 | 425 | [4800.0, 120.0, 7.0, 0.1, 0.004] | 0 | 0 | [850.0, 1500.0, 3050.0, 7500.0, 16500.0] | 0 | 0
Siemens NH-2-630 | Siemens NH-2-630 | 630 | [4800.0, 120.0, 7.0, 0.1, 0.004] | 0 | 0 | [1200.0, 2000.0, 4800.0, 12000.0, 26000.0] | 0 | 0

## dtypes
| element | column | dtype
0 | bus | name | object
1 | bus | vn_kv | float64
2 | bus | type | object
3 | bus | zone | object
4 | bus | in_service | bool
5 | load | name | object
6 | load | bus | uint32
7 | load | p_mw | float64
8 | load | q_mvar | float64
9 | load | const_z_percent | float64
10 | load | const_i_percent | float64
11 | load | sn_mva | float64
12 | load | scaling | float64
13 | load | in_service | bool
14 | load | type | object
15 | ext_grid | name | object
16 | ext_grid | bus | uint32
17 | ext_grid | vm_pu | float64
18 | ext_grid | va_degree | float64
19 | ext_grid | slack_weight | float64
20 | ext_grid | in_service | bool
21 | line | name | object
22 | line | std_type | object
23 | line | from_bus | uint32
24 | line | to_bus | uint32
25 | line | length_km | float64
26 | line | r_ohm_per_km | float64
27 | line | x_ohm_per_km | float64
28 | line | c_nf_per_km | float64
29 | line | g_us_per_km | float64
30 | line | max_i_ka | float64
31 | line | df | float64
32 | line | parallel | uint32
33 | line | type | object
34 | line | in_service | bool
35 | trafo | name | object
36 | trafo | std_type | object
37 | trafo | hv_bus | uint32
38 | trafo | lv_bus | uint32
39 | trafo | sn_mva | float64
40 | trafo | vn_hv_kv | float64
41 | trafo | vn_lv_kv | float64
42 | trafo | vk_percent | float64
43 | trafo | vkr_percent | float64
44 | trafo | pfe_kw | float64
45 | trafo | i0_percent | float64
46 | trafo | shift_degree | float64
47 | trafo | tap_side | object
48 | trafo | tap_neutral | int32
49 | trafo | tap_min | int32
50 | trafo | tap_max | int32
51 | trafo | tap_step_percent | float64
52 | trafo | tap_step_degree | float64
53 | trafo | tap_pos | int32
54 | trafo | tap_phase_shifter | bool
55 | trafo | parallel | uint32
56 | trafo | df | float64
57 | trafo | in_service | bool
58 | line_geodata | coords | object
59 | bus_geodata | x | float64
60 | bus_geodata | y | float64
61 | bus_geodata | coords | object

## parameters
| version | format_version | converged | OPF_converged | name | f_hz | sn_mva
0 | 2.14.6 | 2.14.0 | FALSE | FALSE |  | 50 | 1